## bus
| name | vn_kv | type | zone | in_service
0 | bus_MV_338_0_node_0 | 20 | n |  | TRUE
1 | bus_MV_338_0_node_1 | 20 | n |  | TRUE
2 | bus_MV_338_0_node_2 | 20 | n |  | TRUE
3 | bus_MV_338_0_node_3 | 20 | n |  | TRUE
4 | bus_MV_338_0_node_4 | 20 | n |  | TRUE
5 | bus_MV_338_0_node_71 | 20 | n |  | TRUE
6 | bus_MV_338_0_node_42 | 20 | n |  | TRUE
7 | bus_MV_338_0_node_98 | 20 | n |  | TRUE
8 | bus_MV_338_0_node_90 | 20 | n |  | TRUE
9 | bus_MV_338_0_node_99 | 20 | n |  | TRUE
10 | bus_MV_338_0_node_72 | 20 | n |  | TRUE
11 | bus_MV_338_0_node_41 | 20 | n |  | TRUE
12 | bus_MV_338_0_node_5 | 20 | n |  | TRUE
13 | bus_MV_338_0_node_6 | 20 | n |  | TRUE
14 | bus_MV_338_0_node_94 | 20 | n |  | TRUE
15 | bus_MV_338_0_node_8 | 20 | n |  | TRUE
16 | bus_MV_338_0_node_80 | 20 | n |  | TRUE
17 | bus_MV_338_0_node_38 | 20 | n |  | TRUE
18 | bus_MV_338_0_node_39 | 20 | n |  | TRUE
19 | bus_MV_338_0_node_7 | 20 | n |  | TRUE
20 | bus_MV_338_0_node_9 | 20 | n |  | TRUE
21 | bus_MV_338_0_node_11 | 20 | n |  | TRUE
22 | bus_MV_338_0_node_10 | 20 | n |  | TRUE
23 | bus_MV_338_0_node_31 | 20 | n |  | TRUE
24 | bus_MV_338_0_node_12 | 20 | n |  | TRUE
25 | bus_MV_338_0_node_13 | 20 | n |  | TRUE
26 | bus_MV_338_0_node_32 | 20 | n |  | TRUE
27 | bus_MV_338_0_node_24 | 20 | n |  | TRUE
28 | bus_MV_338_0_node_22 | 20 | n |  | TRUE
29 | bus_MV_338_0_node_37 | 20 | n |  | TRUE
30 | bus_MV_338_0_node_29 | 20 | n |  | TRUE
31 | bus_MV_338_0_node_23 | 20 | n |  | TRUE
32 | bus_MV_338_0_node_93 | 20 | n |  | TRUE
33 | bus_MV_338_0_node_25 | 20 | n |  | TRUE
34 | bus_MV_338_0_node_92 | 20 | n |  | TRUE
35 | bus_MV_338_0_node_14 | 20 | n |  | TRUE
36 | bus_MV_338_0_node_15 | 20 | n |  | TRUE
37 | bus_MV_338_0_node_17 | 20 | n |  | TRUE
38 | bus_MV_338_0_node_45 | 20 | n |  | TRUE
39 | bus_MV_338_0_node_46 | 20 | n |  | TRUE
40 | bus_MV_338_0_node_44 | 20 | n |  | TRUE
41 | bus_MV_338_0_node_43 | 20 | n |  | TRUE
42 | bus_MV_338_0_node_21 | 20 | n |  | TRUE
43 | bus_MV_338_0_node_19 | 20 | n |  | TRUE
44 | bus_MV_338_0_node_20 | 20 | n |  | TRUE
45 | bus_MV_338_0_node_35 | 20 | n |  | TRUE
46 | bus_MV_338_0_node_34 | 20 | n |  | TRUE
47 | bus_MV_338_0_node_28 | 20 | n |  | TRUE
48 | bus_MV_338_0_node_26 | 20 | n |  | TRUE
49 | bus_MV_338_0_node_27 | 20 | n |  | TRUE
50 | bus_MV_338_0_node_30 | 20 | n |  | TRUE
51 | bus_MV_338_0_node_96 | 20 | n |  | TRUE
52 | bus_MV_338_0_node_60 | 20 | n |  | TRUE
53 | bus_MV_338_0_node_61 | 20 | n |  | TRUE
54 | bus_MV_338_0_node_59 | 20 | n |  | TRUE
55 | bus_MV_338_0_node_78 | 20 | n |  | TRUE
56 | bus_MV_338_0_node_33 | 20 | n |  | TRUE
57 | bus_MV_338_0_node_74 | 20 | n |  | TRUE
58 | bus_MV_338_0_node_73 | 20 | n |  | TRUE
59 | bus_MV_338_0_node_75 | 20 | n |  | TRUE
60 | bus_MV_338_0_node_77 | 20 | n |  | TRUE
61 | bus_MV_338_0_node_85 | 20 | n |  | TRUE
62 | bus_MV_338_0_node_40 | 20 | n |  | TRUE
63 | bus_MV_338_0_node_86 | 20 | n |  | TRUE
64 | bus_MV_338_0_node_97 | 20 | n |  | TRUE
65 | bus_MV_338_0_node_58 | 20 | n |  | TRUE
66 | bus_MV_338_0_node_57 | 20 | n |  | TRUE
67 | bus_MV_338_0_node_69 | 20 | n |  | TRUE
68 | bus_MV_338_0_node_68 | 20 | n |  | TRUE
69 | bus_MV_338_0_node_47 | 20 | n |  | TRUE
70 | bus_MV_338_0_node_48 | 20 | n |  | TRUE
71 | bus_MV_338_0_node_49 | 20 | n |  | TRUE
72 | bus_MV_338_0_node_95 | 20 | n |  | TRUE
73 | bus_MV_338_0_node_76 | 20 | n |  | TRUE
74 | bus_MV_338_0_node_70 | 20 | n |  | TRUE
75 | bus_MV_338_0_node_64 | 20 | n |  | TRUE
76 | bus_MV_338_0_node_50 | 20 | n |  | TRUE
77 | bus_MV_338_0_node_52 | 20 | n |  | TRUE
78 | bus_MV_338_0_node_51 | 20 | n |  | TRUE
79 | bus_MV_338_0_node_55 | 20 | n |  | TRUE
80 | bus_MV_338_0_node_53 | 20 | n |  | TRUE
81 | bus_MV_338_0_node_54 | 20 | n |  | TRUE
82 | bus_MV_338_0_node_62 | 20 | n |  | TRUE
83 | bus_MV_338_0_node_79 | 20 | n |  | TRUE
84 | bus_MV_338_0_node_66 | 20 | n |  | TRUE
85 | bus_MV_338_0_node_67 | 20 | n |  | TRUE
86 | bus_MV_338_0_node_65 | 20 | n |  | TRUE
87 | bus_MV_338_0_node_63 | 20 | n |  | TRUE
88 | bus_MV_338_0_node_81 | 20 | n |  | TRUE
89 | bus_MV_338_0_node_82 | 20 | n |  | TRUE
90 | bus_MV_338_0_node_83 | 20 | n |  | TRUE
91 | bus_MV_338_0_node_84 | 20 | n |  | TRUE
92 | bus_MV_338_0_node_91 | 20 | n |  | TRUE
93 | bus_MV_338_0_node_87 | 20 | n |  | TRUE
94 | bus_MV_338_0_node_88 | 20 | n |  | TRUE
95 | bus_MV_338_0_node_56 | 20 | n |  | TRUE
96 | bus_HV_338_0_node_37 | 110 | n |  | TRUE

## load
| name | bus | p_mw | q_mvar | const_z_percent | const_i_percent | sn_mva | scaling | in_service | type
0 | MV_338_0_load_0 | 0 | 0.095825 | 0.04641 | 0 | 0 |  | 1 | TRUE | wye
1 | MV_338_0_load_71 | 5 | 0.10546 | 0.051075 | 0 | 0 |  | 1 | TRUE | wye
2 | MV_338_0_load_98 | 7 | 0.13814 | 0.066905 | 0 | 0 |  | 1 | TRUE | wye
3 | MV_338_0_load_90 | 8 | 0.12382 | 0.059969 | 0 | 0 |  | 1 | TRUE | wye
4 | MV_338_0_load_99 | 9 | 0.079882 | 0.038689 | 0 | 0 |  | 1 | TRUE | wye
5 | MV_338_0_load_5 | 12 | 0.13471 | 0.065241 | 0 | 0 |  | 1 | TRUE | wye
6 | MV_338_0_load_6 | 13 | 0.12583 | 0.060942 | 0 | 0 |  | 1 | TRUE | wye
7 | MV_338_0_load_94 | 14 | 0.051902 | 0.025137 | 0 | 0 |  | 1 | TRUE | wye
8 | MV_338_0_load_38 | 17 | 0.090031 | 0.043604 | 0 | 0 |  | 1 | TRUE | wye
9 | MV_338_0_load_7 | 19 | 0.12359 | 0.05986 | 0 | 0 |  | 1 | TRUE | wye
10 | MV_338_0_load_9 | 20 | 0.16236 | 0.078637 | 0 | 0 |  | 1 | TRUE | wye
11 | MV_338_0_load_11 | 21 | 0.15749 | 0.076274 | 0 | 0 |  | 1 | TRUE | wye
12 | MV_338_0_load_22 | 28 | 0.13729 | 0.066495 | 0 | 0 |  | 1 | TRUE | wye
13 | MV_338_0_load_37 | 29 | 0.07109 | 0.03443 | 0 | 0 |  | 1 | TRUE | wye
14 | MV_338_0_load_29 | 30 | 0.070571 | 0.034179 | 0 | 0 |  | 1 | TRUE | wye
15 | MV_338_0_load_93 | 32 | 0.06756 | 0.032721 | 0 | 0 |  | 1 | TRUE | wye
16 | MV_338_0_load_92 | 34 | 0.072268 | 0.035001 | 0 | 0 |  | 1 | TRUE | wye
17 | MV_338_0_load_14 | 35 | 0.15539 | 0.075261 | 0 | 0 |  | 1 | TRUE | wye
18 | MV_338_0_load_45 | 38 | 0.077123 | 0.037352 | 0 | 0 |  | 1 | TRUE | wye
19 | MV_338_0_load_44 | 40 | 0.068673 | 0.03326 | 0 | 0 |  | 1 | TRUE | wye
20 | MV_338_0_load_43 | 41 | 0.055259 | 0.026763 | 0 | 0 |  | 1 | TRUE | wye
21 | MV_338_0_load_21 | 42 | 0.1823 | 0.088293 | 0 | 0 |  | 1 | TRUE | wye
22 | MV_338_0_load_19 | 43 | 0.1503 | 0.072795 | 0 | 0 |  | 1 | TRUE | wye
23 | MV_338_0_load_34 | 46 | 0.16325 | 0.079066 | 0 | 0 |  | 1 | TRUE | wye
24 | MV_338_0_load_26 | 48 | 0.12458 | 0.060337 | 0 | 0 |  | 1 | TRUE | wye
25 | MV_338_0_load_96 | 51 | 0.093341 | 0.045207 | 0 | 0 |  | 1 | TRUE | wye
26 | MV_338_0_load_59 | 54 | 0.16148 | 0.078208 | 0 | 0 |  | 1 | TRUE | wye
27 | MV_338_0_load_78 | 55 | 0.08519 | 0.041259 | 0 | 0 |  | 1 | TRUE | wye
28 | MV_338_0_load_33 | 56 | 0.079695 | 0.038598 | 0 | 0 |  | 1 | TRUE | wye
29 | MV_338_0_load_73 | 58 | 0.12312 | 0.05963 | 0 | 0 |  | 1 | TRUE | wye
30 | MV_338_0_load_85 | 61 | 0.15433 | 0.074746 | 0 | 0 |  | 1 | TRUE | wye
31 | MV_338_0_load_86 | 63 | 0.073437 | 0.035567 | 0 | 0 |  | 1 | TRUE | wye
32 | MV_338_0_load_97 | 64 | 0.11521 | 0.055799 | 0 | 0 |  | 1 | TRUE | wye
33 | MV_338_0_load_68 | 68 | 0.1646 | 0.079721 | 0 | 0 |  | 1 | TRUE | wye
34 | MV_338_0_load_47 | 69 | 0.12166 | 0.058922 | 0 | 0 |  | 1 | TRUE | wye
35 | MV_338_0_load_95 | 72 | 0.15996 | 0.077471 | 0 | 0 |  | 1 | TRUE | wye
36 | MV_338_0_load_50 | 76 | 0.076639 | 0.037118 | 0 | 0 |  | 1 | TRUE | wye
37 | MV_338_0_load_62 | 82 | 0.1621 | 0.078511 | 0 | 0 |  | 1 | TRUE | wye
38 | MV_338_0_load_79 | 83 | 0.050814 | 0.02461 | 0 | 0 |  | 1 | TRUE | wye
39 | MV_338_0_load_67 | 85 | 0.15733 | 0.0762 | 0 | 0 |  | 1 | TRUE | wye
40 | MV_338_0_load_65 | 86 | 0.067355 | 0.032622 | 0 | 0 |  | 1 | TRUE | wye
41 | MV_338_0_load_82 | 89 | 0.053975 | 0.026141 | 0 | 0 |  | 1 | TRUE | wye
42 | MV_338_0_load_91 | 92 | 0.085244 | 0.041286 | 0 | 0 |  | 1 | TRUE | wye
43 | MV_338_0_load_87 | 93 | 0.079762 | 0.03863 | 0 | 0 |  | 1 | TRUE | wye
44 | MV_338_0_load_88 | 94 | 0.11347 | 0.054956 | 0 | 0 |  | 1 | TRUE | wye
45 | MV_338_0_load_56 | 95 | 0.15153 | 0.073389 | 0 | 0 |  | 1 | TRUE | wye

## ext_grid
| name | bus | vm_pu | va_degree | slack_weight | in_service
0 |  | 29 | 1 | 0 | 1 | TRUE

## line
| name | std_type | from_bus | to_bus | length_km | r_ohm_per_km | x_ohm_per_km | c_nf_per_km | g_us_per_km | max_i_ka | df | parallel | type | in_service
0 | MV_338_0_line_0 |  | 0 | 1 | 0.036235 | 0.445 | 0.132 | 190 | 0 | 0.22 | 1 | 1 | cs | TRUE
1 | MV_338_0_line_1 |  | 0 | 2 | 0.067614 | 0.445 | 0.132 | 190 | 0 | 0.22 | 1 | 1 | cs | TRUE
2 | MV_338_0_line_2 |  | 1 | 3 | 0.074337 | 0.445 | 0.132 | 190 | 0 | 0.22 | 1 | 1 | cs | TRUE
3 | MV_338_0_line_3 |  | 2 | 4 | 0.078939 | 0.445 | 0.132 | 190 | 0 | 0.22 | 1 | 1 | cs | TRUE
4 | MV_338_0_line_4 |  | 3 | 7 | 0.029568 | 0.445 | 0.132 | 190 | 0 | 0.22 | 1 | 1 | cs | TRUE
5 | MV_338_0_line_5 |  | 4 | 8 | 0.046431 | 0.445 | 0.132 | 190 | 0 | 0.22 | 1 | 1 | cs | TRUE
6 | MV_338_0_line_6 |  | 4 | 6 | 1.3565 | 0.5939 | 0.372 | 9.5 | 0 | 0.21 | 1 | 1 | ol | TRUE
7 | MV_338_0_line_7 |  | 5 | 6 | 0.10001 | 0.5939 | 0.372 | 9.5 | 0 | 0.21 | 1 | 1 | ol | TRUE
8 | MV_338_0_line_8 |  | 6 | 10 | 0.11833 | 0.5939 | 0.372 | 9.5 | 0 | 0.21 | 1 | 1 | ol | TRUE
9 | MV_338_0_line_9 |  | 6 | 11 | 0.32533 | 0.445 | 0.132 | 190 | 0 | 0.22 | 1 | 1 | cs | TRUE
10 | MV_338_0_line_10 |  | 7 | 9 | 0.85115 | 0.5939 | 0.372 | 9.5 | 0 | 0.21 | 1 | 1 | ol | TRUE
11 | MV_338_0_line_11 |  | 10 | 66 | 1.0878 | 0.5939 | 0.372 | 9.5 | 0 | 0.21 | 1 | 1 | ol | TRUE
12 | MV_338_0_line_12 |  | 11 | 64 | 0.095046 | 0.445 | 0.132 | 190 | 0 | 0.22 | 1 | 1 | cs | TRUE
13 | MV_338_0_line_13 |  | 11 | 18 | 1.3881 | 0.445 | 0.132 | 190 | 0 | 0.22 | 1 | 1 | cs | TRUE
14 | MV_338_0_line_14 |  | 11 | 62 | 0.15475 | 0.445 | 0.132 | 190 | 0 | 0.22 | 1 | 1 | cs | TRUE
15 | MV_338_0_line_15 |  | 12 | 13 | 0.067694 | 0.445 | 0.132 | 190 | 0 | 0.22 | 1 | 1 | cs | TRUE
16 | MV_338_0_line_16 |  | 12 | 14 | 5.7351 | 0.5939 | 0.372 | 9.5 | 0 | 0.21 | 1 | 1 | ol | TRUE
17 | MV_338_0_line_17 |  | 13 | 15 | 0.24185 | 0.5939 | 0.372 | 9.5 | 0 | 0.21 | 1 | 1 | ol | TRUE
18 | MV_338_0_line_18 |  | 14 | 16 | 1.4219 | 0.5939 | 0.372 | 9.5 | 0 | 0.21 | 1 | 1 | ol | TRUE
19 | MV_338_0_line_19 |  | 15 | 19 | 0.032946 | 0.445 | 0.132 | 190 | 0 | 0.22 | 1 | 1 | cs | TRUE
20 | MV_338_0_line_20 |  | 16 | 88 | 0.74711 | 0.445 | 0.132 | 190 | 0 | 0.22 | 1 | 1 | cs | TRUE
21 | MV_338_0_line_21 |  | 16 | 83 | 0.13187 | 0.445 | 0.132 | 190 | 0 | 0.22 | 1 | 1 | cs | TRUE
22 | MV_338_0_line_22 |  | 17 | 18 | 0.068571 | 0.5939 | 0.372 | 9.5 | 0 | 0.21 | 1 | 1 | ol | TRUE
23 | MV_338_0_line_23 |  | 20 | 21 | 0.006894 | 0.445 | 0.132 | 190 | 0 | 0.22 | 1 | 1 | cs | TRUE
24 | MV_338_0_line_24 |  | 20 | 22 | 0.030841 | 0.5939 | 0.372 | 9.5 | 0 | 0.21 | 1 | 1 | ol | TRUE
25 | MV_338_0_line_25 |  | 21 | 23 | 0.059679 | 0.5939 | 0.372 | 9.5 | 0 | 0.21 | 1 | 1 | ol | TRUE
26 | MV_338_0_line_26 |  | 22 | 24 | 0.121 | 0.445 | 0.132 | 190 | 0 | 0.22 | 1 | 1 | cs | TRUE
27 | MV_338_0_line_27 |  | 22 | 25 | 0.2232 | 0.161 | 0.117 | 273 | 0 | 0.362 | 1 | 1 | cs | TRUE
28 | MV_338_0_line_28 |  | 23 | 26 | 0.045939 | 0.445 | 0.132 | 190 | 0 | 0.22 | 1 | 1 | cs | TRUE
29 | MV_338_0_line_29 |  | 24 | 27 | 0.31972 | 0.445 | 0.132 | 190 | 0 | 0.22 | 1 | 1 | cs | TRUE
30 | MV_338_0_line_30 |  | 24 | 28 | 0.047476 | 0.5939 | 0.372 | 9.5 | 0 | 0.21 | 1 | 1 | ol | TRUE
31 | MV_338_0_line_31 |  | 25 | 29 | 0.13092 | 0.306 | 0.35 | 10 | 0 | 0.35 | 1 | 1 | ol | TRUE
32 | MV_338_0_line_32 |  | 26 | 56 | 0.064279 | 0.445 | 0.132 | 190 | 0 | 0.22 | 1 | 1 | cs | TRUE
33 | MV_338_0_line_33 |  | 26 | 46 | 0.046093 | 0.445 | 0.132 | 190 | 0 | 0.22 | 1 | 1 | cs | TRUE
34 | MV_338_0_line_34 |  | 27 | 30 | 0.040003 | 0.445 | 0.132 | 190 | 0 | 0.22 | 1 | 1 | cs | TRUE
35 | MV_338_0_line_35 |  | 28 | 31 | 0.059002 | 0.445 | 0.132 | 190 | 0 | 0.22 | 1 | 1 | cs | TRUE
36 | MV_338_0_line_36 |  | 28 | 32 | 0.10264 | 0.5939 | 0.372 | 9.5 | 0 | 0.21 | 1 | 1 | ol | TRUE
37 | MV_338_0_line_37 |  | 30 | 47 | 0.059313 | 0.445 | 0.132 | 190 | 0 | 0.22 | 1 | 1 | cs | TRUE
38 | MV_338_0_line_38 |  | 31 | 33 | 0.064539 | 0.445 | 0.132 | 190 | 0 | 0.22 | 1 | 1 | cs | TRUE
39 | MV_338_0_line_39 |  | 33 | 34 | 0.027034 | 0.445 | 0.132 | 190 | 0 | 0.22 | 1 | 1 | cs | TRUE
40 | MV_338_0_line_40 |  | 35 | 36 | 0.031345 | 0.445 | 0.132 | 190 | 0 | 0.22 | 1 | 1 | cs | TRUE
41 | MV_338_0_line_41 |  | 36 | 37 | 0.26719 | 0.445 | 0.132 | 190 | 0 | 0.22 | 1 | 1 | cs | TRUE
42 | MV_338_0_line_42 |  | 37 | 38 | 0.079842 | 0.445 | 0.132 | 190 | 0 | 0.22 | 1 | 1 | cs | TRUE
43 | MV_338_0_line_43 |  | 38 | 39 | 0.0994 | 0.445 | 0.132 | 190 | 0 | 0.22 | 1 | 1 | cs | TRUE
44 | MV_338_0_line_44 |  | 38 | 40 | 0.077952 | 0.5939 | 0.372 | 9.5 | 0 | 0.21 | 1 | 1 | ol | TRUE
45 | MV_338_0_line_45 |  | 39 | 67 | 0.426 | 0.445 | 0.132 | 190 | 0 | 0.22 | 1 | 1 | cs | TRUE
46 | MV_338_0_line_46 |  | 40 | 41 | 0.033082 | 0.445 | 0.132 | 190 | 0 | 0.22 | 1 | 1 | cs | TRUE
47 | MV_338_0_line_47 |  | 41 | 42 | 0.12055 | 0.5939 | 0.372 | 9.5 | 0 | 0.21 | 1 | 1 | ol | TRUE
48 | MV_338_0_line_48 |  | 42 | 44 | 0.01262 | 0.445 | 0.132 | 190 | 0 | 0.22 | 1 | 1 | cs | TRUE
49 | MV_338_0_line_49 |  | 43 | 44 | 0.039035 | 0.445 | 0.132 | 190 | 0 | 0.22 | 1 | 1 | cs | TRUE
50 | MV_338_0_line_50 |  | 43 | 45 | 0.09525 | 0.5939 | 0.372 | 9.5 | 0 | 0.21 | 1 | 1 | ol | TRUE
51 | MV_338_0_line_51 |  | 45 | 46 | 0.026068 | 0.445 | 0.132 | 190 | 0 | 0.22 | 1 | 1 | cs | TRUE
52 | MV_338_0_line_52 |  | 47 | 50 | 0.41882 | 0.445 | 0.132 | 190 | 0 | 0.22 | 1 | 1 | cs | TRUE
53 | MV_338_0_line_53 |  | 47 | 49 | 0.016082 | 0.445 | 0.132 | 190 | 0 | 0.22 | 1 | 1 | cs | TRUE
54 | MV_338_0_line_54 |  | 48 | 49 | 0.03051 | 0.445 | 0.132 | 190 | 0 | 0.22 | 1 | 1 | cs | TRUE
55 | MV_338_0_line_55 |  | 50 | 51 | 0.053383 | 0.445 | 0.132 | 190 | 0 | 0.22 | 1 | 1 | cs | TRUE
56 | MV_338_0_line_56 |  | 50 | 52 | 0.38005 | 0.445 | 0.132 | 190 | 0 | 0.22 | 1 | 1 | cs | TRUE
57 | MV_338_0_line_57 |  | 52 | 53 | 0.25445 | 0.445 | 0.132 | 190 | 0 | 0.22 | 1 | 1 | cs | TRUE
58 | MV_338_0_line_58 |  | 52 | 54 | 0.071166 | 0.445 | 0.132 | 190 | 0 | 0.22 | 1 | 1 | cs | TRUE
59 | MV_338_0_line_59 |  | 53 | 55 | 0.061734 | 0.5939 | 0.372 | 9.5 | 0 | 0.21 | 1 | 1 | ol | TRUE
60 | MV_338_0_line_60 |  | 54 | 65 | 0.050074 | 0.445 | 0.132 | 190 | 0 | 0.22 | 1 | 1 | cs | TRUE
61 | MV_338_0_line_61 |  | 56 | 57 | 0.14061 | 0.5939 | 0.372 | 9.5 | 0 | 0.21 | 1 | 1 | ol | TRUE
62 | MV_338_0_line_62 |  | 57 | 58 | 0.038379 | 0.445 | 0.132 | 190 | 0 | 0.22 | 1 | 1 | cs | TRUE
63 | MV_338_0_line_63 |  | 58 | 59 | 0.066406 | 0.445 | 0.132 | 190 | 0 | 0.22 | 1 | 1 | cs | TRUE
64 | MV_338_0_line_64 |  | 59 | 60 | 0.19352 | 0.445 | 0.132 | 190 | 0 | 0.22 | 1 | 1 | cs | TRUE
65 | MV_338_0_line_65 |  | 60 | 61 | 0.006364 | 0.445 | 0.132 | 190 | 0 | 0.22 | 1 | 1 | cs | TRUE
66 | MV_338_0_line_66 |  | 62 | 63 | 0.071625 | 0.445 | 0.132 | 190 | 0 | 0.22 | 1 | 1 | cs | TRUE
67 | MV_338_0_line_67 |  | 63 | 65 | 0.97655 | 0.5939 | 0.372 | 9.5 | 0 | 0.21 | 1 | 1 | ol | TRUE
68 | MV_338_0_line_68 |  | 66 | 95 | 0.096416 | 0.445 | 0.132 | 190 | 0 | 0.22 | 1 | 1 | cs | TRUE
69 | MV_338_0_line_69 |  | 67 | 68 | 0.025592 | 0.445 | 0.132 | 190 | 0 | 0.22 | 1 | 1 | cs | TRUE
70 | MV_338_0_line_70 |  | 68 | 75 | 0.021596 | 0.445 | 0.132 | 190 | 0 | 0.22 | 1 | 1 | cs | TRUE
71 | MV_338_0_line_71 |  | 69 | 70 | 0.053574 | 0.445 | 0.132 | 190 | 0 | 0.22 | 1 | 1 | cs | TRUE
72 | MV_338_0_line_72 |  | 70 | 71 | 0.042964 | 0.445 | 0.132 | 190 | 0 | 0.22 | 1 | 1 | cs | TRUE
73 | MV_338_0_line_73 |  | 71 | 72 | 0.059466 | 0.5939 | 0.372 | 9.5 | 0 | 0.21 | 1 | 1 | ol | TRUE
74 | MV_338_0_line_74 |  | 72 | 73 | 0.007194 | 0.445 | 0.132 | 190 | 0 | 0.22 | 1 | 1 | cs | TRUE
75 | MV_338_0_line_75 |  | 73 | 74 | 0.056305 | 0.5939 | 0.372 | 9.5 | 0 | 0.21 | 1 | 1 | ol | TRUE
76 | MV_338_0_line_76 |  | 74 | 75 | 0.26181 | 0.445 | 0.132 | 190 | 0 | 0.22 | 1 | 1 | cs | TRUE
77 | MV_338_0_line_77 |  | 75 | 87 | 0.434 | 0.445 | 0.132 | 190 | 0 | 0.22 | 1 | 1 | cs | TRUE
78 | MV_338_0_line_78 |  | 76 | 77 | 0.029571 | 0.445 | 0.132 | 190 | 0 | 0.22 | 1 | 1 | cs | TRUE
79 | MV_338_0_line_79 |  | 76 | 78 | 0.035009 | 0.5939 | 0.372 | 9.5 | 0 | 0.21 | 1 | 1 | ol | TRUE
80 | MV_338_0_line_80 |  | 77 | 79 | 0.05571 | 0.445 | 0.132 | 190 | 0 | 0.22 | 1 | 1 | cs | TRUE
81 | MV_338_0_line_81 |  | 78 | 80 | 0.52728 | 0.445 | 0.132 | 190 | 0 | 0.22 | 1 | 1 | cs | TRUE
82 | MV_338_0_line_82 |  | 78 | 81 | 0.73128 | 0.445 | 0.132 | 190 | 0 | 0.22 | 1 | 1 | cs | TRUE
83 | MV_338_0_line_83 |  | 79 | 84 | 0.077247 | 0.445 | 0.132 | 190 | 0 | 0.22 | 1 | 1 | cs | TRUE
84 | MV_338_0_line_84 |  | 79 | 85 | 0.066904 | 0.445 | 0.132 | 190 | 0 | 0.22 | 1 | 1 | cs | TRUE
85 | MV_338_0_line_85 |  | 80 | 82 | 0.006361 | 0.445 | 0.132 | 190 | 0 | 0.22 | 1 | 1 | cs | TRUE
86 | MV_338_0_line_86 |  | 81 | 83 | 0.24439 | 0.5939 | 0.372 | 9.5 | 0 | 0.21 | 1 | 1 | ol | TRUE
87 | MV_338_0_line_87 |  | 82 | 87 | 0.020912 | 0.445 | 0.132 | 190 | 0 | 0.22 | 1 | 1 | cs | TRUE
88 | MV_338_0_line_88 |  | 84 | 86 | 0.00871 | 0.445 | 0.132 | 190 | 0 | 0.22 | 1 | 1 | cs | TRUE
89 | MV_338_0_line_89 |  | 88 | 89 | 0.0812 | 0.445 | 0.132 | 190 | 0 | 0.22 | 1 | 1 | cs | TRUE
90 | MV_338_0_line_90 |  | 89 | 90 | 0.10606 | 0.445 | 0.132 | 190 | 0 | 0.22 | 1 | 1 | cs | TRUE
91 | MV_338_0_line_91 |  | 90 | 91 | 0.49586 | 0.445 | 0.132 | 190 | 0 | 0.22 | 1 | 1 | cs | TRUE
92 | MV_338_0_line_92 |  | 91 | 92 | 0.26608 | 0.5939 | 0.372 | 9.5 | 0 | 0.21 | 1 | 1 | ol | TRUE
93 | MV_338_0_line_93 |  | 91 | 93 | 1.104 | 0.5939 | 0.372 | 9.5 | 0 | 0.21 | 1 | 1 | ol | TRUE
94 | MV_338_0_line_94 |  | 93 | 94 | 0.13866 | 0.5939 | 0.372 | 9.5 | 0 | 0.21 | 1 | 1 | ol | TRUE

## trafo
| name | std_type | hv_bus | lv_bus | sn_mva | vn_hv_kv | vn_lv_kv | vk_percent | vkr_percent | pfe_kw | i0_percent | shift_degree | tap_side | tap_neutral | tap_min | tap_max | tap_step_percent | tap_step_degree | tap_pos | tap_phase_shifter | parallel | df | in_service
0 | MV_338_0_trafo_37 | 25 MVA 110/20 kV | 96 | 29 | 25 | 110 | 20 | 12 | 0.41 | 14 | 0.07 | 150 | hv | 0 | -9 | 9 | 1.5 | 0 | 0 | FALSE | 1 | 1 | TRUE

## bus_geodata
| x | y | coords
0 | 2545757.4561 | 1193590.3419
1 | 2545723.946 | 1193577.7986
2 | 2545819.825 | 1193614.8933
3 | 2545722.3969 | 1193513.8986
4 | 2545884.3725 | 1193659.6666
5 | 2547088.4425 | 1193030.0846
6 | 2547129.4648 | 1193121.295
7 | 2545712.4728 | 1193486.1509
8 | 2545848.3928 | 1193689.1207
9 | 2545788.7921 | 1192638.4323
10 | 2547206.9358 | 1193031.8479
11 | 2547350.5248 | 1193258.6637
12 | 2545714.018 | 1200862.5213
13 | 2545654.9412 | 1200829.229
14 | 2549246.3896 | 1196344.3102
15 | 2545459.6319 | 1200686.5851
16 | 2550481.5645 | 1195639.9009
17 | 2547181.6259 | 1194341.6908
18 | 2547159.5461 | 1194276.7716
19 | 2545435.9125 | 1200670.8707
20 | 2549352.4453 | 1194039.1178
21 | 2549359.332 | 1194039.7264
22 | 2549327.147 | 1194021.4781
23 | 2549409.2584 | 1194072.4214
24 | 2549293.0528 | 1193914.0071
25 | 2549131.9053 | 1193988.7091
26 | 2549450.5887 | 1194055.7063
27 | 2549083.2066 | 1193749.1893
28 | 2549319.536 | 1193874.6044
29 | 2549029.8005 | 1194070.6484
30 | 2549052.1995 | 1193723.9162
31 | 2549323.4014 | 1193816.4722
32 | 2549418.1043 | 1193903.229
33 | 2549321.0718 | 1193752.1558
34 | 2549320.7585 | 1193725.1432
35 | 2549611.1795 | 1193855.3024
36 | 2549601.0502 | 1193882.2476
37 | 2549759.1893 | 1194096.3572
38 | 2549802.484 | 1194163.4411
39 | 2549856.3841 | 1194246.958
40 | 2549725.3803 | 1194174.9082
41 | 2549698.9773 | 1194154.9751
42 | 2549607.683 | 1194076.2499
43 | 2549584.8561 | 1194030.2009
44 | 2549603.8145 | 1194064.2378
45 | 2549493.3952 | 1194003.6035
46 | 2549487.9914 | 1194028.719
47 | 2549006.4792 | 1193686.1309
48 | 2548975.5828 | 1193720.6302
49 | 2548995.9825 | 1193698.3386
50 | 2548704.7915 | 1193413.7287
51 | 2548692.5962 | 1193455.2902
52 | 2548516.0823 | 1193094.0396
53 | 2548693.5124 | 1193219.7052
54 | 2548469.2332 | 1193040.7227
55 | 2548733.0804 | 1193267.092
56 | 2549469.9995 | 1194116.9876
57 | 2549507.4513 | 1194252.5137
58 | 2549530.807 | 1194283.0111
59 | 2549559.4861 | 1194340.1898
60 | 2549465.4913 | 1194380.0518
61 | 2549461.7347 | 1194374.9148
62 | 2547450.1401 | 1193177.14
63 | 2547488.4648 | 1193236.7443
64 | 2547394.9454 | 1193342.6084
65 | 2548436.5897 | 1193002.8409
66 | 2547854.9216 | 1192158.0501
67 | 2550053.4233 | 1194496.8467
68 | 2550036.7221 | 1194516.2196
69 | 2549667.1568 | 1194584.3519
70 | 2549715.3598 | 1194560.6878
71 | 2549740.4392 | 1194535.5624
72 | 2549778.5133 | 1194489.8829
73 | 2549783.1917 | 1194484.4071
74 | 2549831.4811 | 1194455.4514
75 | 2550023.354 | 1194533.2077
76 | 2550209.2161 | 1194625.4396
77 | 2550232.7991 | 1194608.8892
78 | 2550193.942 | 1194656.9404
79 | 2550262.0744 | 1194656.3274
80 | 2549872.7959 | 1194885.9468
81 | 2550380.253 | 1195282.0295
82 | 2549870.1869 | 1194880.1432
83 | 2550468.7288 | 1195509.8452
84 | 2550312.957 | 1194598.2821
85 | 2550296.856 | 1194713.5254
86 | 2550318.4633 | 1194591.5213
87 | 2549858.8544 | 1194862.673
88 | 2550910.1897 | 1196029.3569
89 | 2550978.4174 | 1195986.6386
90 | 2551060.9429 | 1195921.3133
91 | 2551314.8274 | 1195768.7839
92 | 2551137.9051 | 1195570.0514
93 | 2551901.7164 | 1196703.8471
94 | 2551853.3025 | 1196833.7786
95 | 2547786.7734 | 1192104.3709
96 | 2549029.8005 | 1194070.6484

## line_std_types
| c_nf_per_km | r_ohm_per_km | x_ohm_per_km | max_i_ka | type | q_mm2 | alpha | voltage_rating
NAYY 4x50 SE | 210 | 0.642 | 0.083 | 0.142 | cs | 50 | 0.00403 | LV
NAYY 4x120 SE | 264 | 0.225 | 0.08 | 0.242 | cs | 120 | 0.00403 | LV
NAYY 4x150 SE | 261 | 0.208 | 0.08 | 0.27 | cs | 150 | 0.00403 | LV
NA2XS2Y 1x95 RM/25 12/20 kV | 216 | 0.313 | 0.132 | 0.252 | cs | 95 | 0.00403 | MV
NA2XS2Y 1x185 RM/25 12/20 kV | 273 | 0.161 | 0.117 | 0.362 | cs | 185 | 0.00403 | MV
NA2XS2Y 1x240 RM/25 12/20 kV | 304 | 0.122 | 0.112 | 0.421 | cs | 240 | 0.00403 | MV
NA2XS2Y 1x95 RM/25 6/10 kV | 315 | 0.313 | 0.123 | 0.249 | cs | 95 | 0.00403 | MV
NA2XS2Y 1x185 RM/25 6/10 kV | 406 | 0.161 | 0.11 | 0.358 | cs | 185 | 0.00403 | MV
NA2XS2Y 1x240 RM/25 6/10 kV | 456 | 0.122 | 0.105 | 0.416 | cs | 240 | 0.00403 | MV
NA2XS2Y 1x150 RM/25 12/20 kV | 250 | 0.206 | 0.116 | 0.319 | cs | 150 | 0.00403 | MV
NA2XS2Y 1x120 RM/25 12/20 kV | 230 | 0.253 | 0.119 | 0.283 | cs | 120 | 0.00403 | MV
NA2XS2Y 1x70 RM/25 12/20 kV | 190 | 0.443 | 0.132 | 0.22 | cs | 70 | 0.00403 | MV
NA2XS2Y 1x150 RM/25 6/10 kV | 360 | 0.206 | 0.11 | 0.315 | cs | 150 | 0.00403 | MV
NA2XS2Y 1x120 RM/25 6/10 kV | 340 | 0.253 | 0.113 | 0.28 | cs | 120 | 0.00403 | MV
NA2XS2Y 1x70 RM/25 6/10 kV | 280 | 0.443 | 0.123 | 0.217 | cs | 70 | 0.00403 | MV
N2XS(FL)2Y 1x120 RM/35 64/110 kV | 112 | 0.153 | 0.166 | 0.366 | cs | 120 | 0.00393 | HV
N2XS(FL)2Y 1x185 RM/35 64/110 kV | 125 | 0.099 | 0.156 | 0.457 | cs | 185 | 0.00393 | HV
N2XS(FL)2Y 1x240 RM/35 64/110 kV | 135 | 0.075 | 0.149 | 0.526 | cs | 240 | 0.00393 | HV
N2XS(FL)2Y 1x300 RM/35 64/110 kV | 144 | 0.06 | 0.144 | 0.588 | cs | 300 | 0.00393 | HV
15-AL1/3-ST1A 0.4 | 11 | 1.8769 | 0.35 | 0.105 | ol | 16 | 0.00403 | LV
24-AL1/4-ST1A 0.4 | 11.25 | 1.2012 | 0.335 | 0.14 | ol | 24 | 0.00403 | LV
48-AL1/8-ST1A 0.4 | 12.2 | 0.5939 | 0.3 | 0.21 | ol | 48 | 0.00403 | LV
94-AL1/15-ST1A 0.4 | 13.2 | 0.306 | 0.29 | 0.35 | ol | 94 | 0.00403 | LV
34-AL1/6-ST1A 10.0 | 9.7 | 0.8342 | 0.36 | 0.17 | ol | 34 | 0.00403 | MV
48-AL1/8-ST1A 10.0 | 10.1 | 0.5939 | 0.35 | 0.21 | ol | 48 | 0.00403 | MV
70-AL1/11-ST1A 10.0 | 10.4 | 0.4132 | 0.339 | 0.29 | ol | 70 | 0.00403 | MV
94-AL1/15-ST1A 10.0 | 10.75 | 0.306 | 0.33 | 0.35 | ol | 94 | 0.00403 | MV
122-AL1/20-ST1A 10.0 | 11.1 | 0.2376 | 0.323 | 0.41 | ol | 122 | 0.00403 | MV
149-AL1/24-ST1A 10.0 | 11.25 | 0.194 | 0.315 | 0.47 | ol | 149 | 0.00403 | MV
34-AL1/6-ST1A 20.0 | 9.15 | 0.8342 | 0.382 | 0.17 | ol | 34 | 0.00403 | MV
48-AL1/8-ST1A 20.0 | 9.5 | 0.5939 | 0.372 | 0.21 | ol | 48 | 0.00403 | MV
70-AL1/11-ST1A 20.0 | 9.7 | 0.4132 | 0.36 | 0.29 | ol | 70 | 0.00403 | MV
94-AL1/15-ST1A 20.0 | 10 | 0.306 | 0.35 | 0.35 | ol | 94 | 0.00403 | MV
122-AL1/20-ST1A 20.0 | 10.3 | 0.2376 | 0.344 | 0.41 | ol | 122 | 0.00403 | MV
149-AL1/24-ST1A 20.0 | 10.5 | 0.194 | 0.337 | 0.47 | ol | 149 | 0.00403 | MV
184-AL1/30-ST1A 20.0 | 10.75 | 0.1571 | 0.33 | 0.535 | ol | 184 | 0.00403 | MV
243-AL1/39-ST1A 20.0 | 11 | 0.1188 | 0.32 | 0.645 | ol | 243 | 0.00403 | MV
48-AL1/8-ST1A 110.0 | 8 | 0.5939 | 0.46 | 0.21 | ol | 48 | 0.00403 | HV
70-AL1/11-ST1A 110.0 | 8.4 | 0.4132 | 0.45 | 0.29 | ol | 70 | 0.00403 | HV
94-AL1/15-ST1A 110.0 | 8.65 | 0.306 | 0.44 | 0.35 | ol | 94 | 0.00403 | HV
122-AL1/20-ST1A 110.0 | 8.5 | 0.2376 | 0.43 | 0.41 | ol | 122 | 0.00403 | HV
149-AL1/24-ST1A 110.0 | 8.75 | 0.194 | 0.41 | 0.47 | ol | 149 | 0.00403 | HV
184-AL1/30-ST1A 110.0 | 8.8 | 0.1571 | 0.4 | 0.535 | ol | 184 | 0.00403 | HV
243-AL1/39-ST1A 110.0 | 9 | 0.1188 | 0.39 | 0.645 | ol | 243 | 0.00403 | HV
305-AL1/39-ST1A 110.0 | 9.2 | 0.0949 | 0.38 | 0.74 | ol | 305 | 0.00403 | HV
490-AL1/64-ST1A 110.0 | 9.75 | 0.059 | 0.37 | 0.96 | ol | 490 | 0.00403 | HV
679-AL1/86-ST1A 110.0 | 9.95 | 0.042 | 0.36 | 1.15 | ol | 679 | 0.00403 | HV
490-AL1/64-ST1A 220.0 | 10 | 0.059 | 0.285 | 0.96 | ol | 490 | 0.00403 | HV
679-AL1/86-ST1A 220.0 | 11.7 | 0.042 | 0.275 | 1.15 | ol | 679 | 0.00403 | HV
490-AL1/64-ST1A 380.0 | 11 | 0.059 | 0.253 | 0.96 | ol | 490 | 0.00403 | HV
679-AL1/86-ST1A 380.0 | 14.6 | 0.042 | 0.25 | 1.15 | ol | 679 | 0.00403 | HV

## trafo_std_types
| i0_percent | pfe_kw | vkr_percent | sn_mva | vn_lv_kv | vn_hv_kv | vk_percent | shift_degree | vector_group | tap_side | tap_neutral | tap_min | tap_max | tap_step_degree | tap_step_percent | tap_phase_shifter
160 MVA 380/110 kV | 0.06 | 60 | 0.25 | 160 | 110 | 380 | 12.2 | 0 | Yy0 | hv | 0 | -9 | 9 | 0 | 1.5 | FALSE
100 MVA 220/110 kV | 0.06 | 55 | 0.26 | 100 | 110 | 220 | 12 | 0 | Yy0 | hv | 0 | -9 | 9 | 0 | 1.5 | FALSE
63 MVA 110/20 kV | 0.04 | 22 | 0.32 | 63 | 20 | 110 | 18 | 150 | YNd5 | hv | 0 | -9 | 9 | 0 | 1.5 | FALSE
40 MVA 110/20 kV | 0.05 | 18 | 0.34 | 40 | 20 | 110 | 16.2 | 150 | YNd5 | hv | 0 | -9 | 9 | 0 | 1.5 | FALSE
25 MVA 110/20 kV | 0.07 | 14 | 0.41 | 25 | 20 | 110 | 12 | 150 | YNd5 | hv | 0 | -9 | 9 | 0 | 1.5 | FALSE
63 MVA 110/10 kV | 0.04 | 22 | 0.32 | 63 | 10 | 110 | 18 | 150 | YNd5 | hv | 0 | -9 | 9 | 0 | 1.5 | FALSE
40 MVA 110/10 kV | 0.05 | 18 | 0.34 | 40 | 10 | 110 | 16.2 | 150 | YNd5 | hv | 0 | -9 | 9 | 0 | 1.5 | FALSE
25 MVA 110/10 kV | 0.07 | 14 | 0.41 | 25 | 10 | 110 | 12 | 150 | YNd5 | hv | 0 | -9 | 9 | 0 | 1.5 | FALSE
0.25 MVA 20/0.4 kV | 0.32 | 0.8 | 1.44 | 0.25 | 0.4 | 20 | 6 | 150 | Yzn5 | hv | 0 | -2 | 2 | 0 | 2.5 | FALSE
0.4 MVA 20/0.4 kV | 0.3375 | 1.35 | 1.425 | 0.4 | 0.4 | 20 | 6 | 150 | Dyn5 | hv | 0 | -2 | 2 | 0 | 2.5 | FALSE
0.63 MVA 20/0.4 kV | 0.2619 | 1.65 | 1.206 | 0.63 | 0.4 | 20 | 6 | 150 | Dyn5 | hv | 0 | -2 | 2 | 0 | 2.5 | FALSE
0.25 MVA 10/0.4 kV | 0.24 | 0.6 | 1.2 | 0.25 | 0.4 | 10 | 4 | 150 | Dyn5 | hv | 0 | -2 | 2 | 0 | 2.5 | FALSE
0.4 MVA 10/0.4 kV | 0.2375 | 0.95 | 1.325 | 0.4 | 0.4 | 10 | 4 | 150 | Dyn5 | hv | 0 | -2 | 2 | 0 | 2.5 | FALSE
0.63 MVA 10/0.4 kV | 0.1873 | 1.18 | 1.0794 | 0.63 | 0.4 | 10 | 4 | 150 | Dyn5 | hv | 0 | -2 | 2 | 0 | 2.5 | FALSE

## trafo3w_std_types
| sn_hv_mva | sn_mv_mva | sn_lv_mva | vn_hv_kv | vn_mv_kv | vn_lv_kv | vk_hv_percent | vk_mv_percent | vk_lv_percent | vkr_hv_percent | vkr_mv_percent | vkr_lv_percent | pfe_kw | i0_percent | shift_mv_degree | shift_lv_degree | vector_group | tap_side | tap_neutral | tap_min | tap_max | tap_step_percent
63/25/38 MVA 110/20/10 kV | 63 | 25 | 38 | 110 | 20 | 10 | 10.4 | 10.4 | 10.4 | 0.28 | 0.32 | 0.35 | 35 | 0.89 | 0 | 0 | YN0yn0yn0 | hv | 0 | -10 | 10 | 1.2
63/25/38 MVA 110/10/10 kV | 63 | 25 | 38 | 110 | 10 | 10 | 10.4 | 10.4 | 10.4 | 0.28 | 0.32 | 0.35 | 35 | 0.89 | 0 | 0 | YN0yn0yn0 | hv | 0 | -10 | 10 | 1.2

## fuse_std_types
| fuse_type | i_rated_a | t_avg | t_min | t_total | x_avg | x_min | x_total
HV 100A | HV 100A | 100 | 0 | [10.0, 3.64, 0.854, 0.281, 0.1, 0.0531, 0.022, 0.01] | [10.0, 4.267, 1.21, 0.403, 0.1, 0.058, 0.022, 0.01] | 0 | [300.0, 350.0, 450.0, 550.0, 700.0, 850.0, 1200.0, 1752.0] | [600.0, 700.0, 900.0, 1150.0, 1665.0, 2000.0, 3000.0, 4313.0]
HV 10A | HV 10A | 10 | 0 | [10.0, 1675.0, 0.344, 0.156, 0.1, 0.0417, 0.0171, 0.01] | [10.0, 1.3, 0.3, 0.155, 0.1, 0.0555, 0.023, 0.01] | 0 | [30.0, 32.0, 35.0, 37.0, 39.0, 50.0, 70.0, 88.0] | [60.0, 70.0, 80.0, 87.0, 94.0, 110.0, 150.0, 216.0]
HV 125A | HV 125A | 125 | 0 | [10.0, 1.82, 0.344, 0.1, 0.0467, 0.0269, 0.01] | [10.0, 2.478, 0.426, 0.1, 0.0427, 0.0211, 0.01] | 0 | [375.0, 500.0, 700.0, 925.0, 1200.0, 1500.0, 2341.0] | [750.0, 1000.0, 1500.0, 2200.0, 3000.0, 4000.0, 5765.0]
HV 160A | HV 160A | 160 | 0 | [10.0, 4.15, 1.03, 0.198, 0.1, 0.051, 0.0172, 0.01] | [10.0, 2.3, 0.734, 0.274, 0.1, 0.046, 0.0177, 0.01] | 0 | [480.0, 550.0, 700.0, 1000.0, 1260.0, 1600.0, 2500.0, 3227.0] | [960.0, 1300.0, 1700.0, 2200.0, 2996.0, 4000.0, 6000.0, 7946.0]
HV 16A | HV 16A | 16 | 0 | [10.0, 0.352, 0.164, 0.1, 0.0649, 0.0342, 0.01] | [10.0, 2.34, 0.722, 0.181, 0.1, 0.055, 0.0296, 0.01] | 0 | [48.0, 60.0, 65.0, 71.0, 80.0, 100.0, 162.0] | [96.0, 110.0, 125.0, 150.0, 168.0, 200.0, 250.0, 398.0]
HV 200A | HV 200A | 200 | 0 | [10.0, 4.267, 1.21, 0.403, 0.1, 0.058, 0.022, 0.01] | [10.0, 3.73, 1.654, 0.328, 0.1, 0.0531, 0.019, 0.01] | 0 | [600.0, 700.0, 900.0, 1150.0, 1665.0, 2000.0, 3000.0, 4313.0] | [1200.0, 1500.0, 1800.0, 2700.0, 3960.0, 5000.0, 7500.0, 10620.0]
HV 20A | HV 20A | 20 | 0 | [10.0, 1.3, 0.3, 0.155, 0.1, 0.0555, 0.023, 0.01] | [10.0, 1.3, 0.161, 0.1, 0.0611, 0.0399, 0.0141, 0.01] | 0 | [60.0, 70.0, 80.0, 87.0, 94.0, 110.0, 150.0, 216.0] | [120.0, 150.0, 200.0, 223.0, 260.0, 300.0, 450.0, 532.0]
HV 25A | HV 25A | 25 | 0 | [10.0, 2.512, 0.833, 0.299, 0.1, 0.0372, 0.0223, 0.01] | [10.0, 3.125, 0.597, 0.198, 0.1, 0.0378, 0.022, 0.01] | 0 | [75.0, 82.0, 90.0, 100.0, 124.0, 170.0, 200.0, 289.0] | [150.0, 170.0, 210.0, 250.0, 294.0, 400.0, 500.0, 711.0]
HV 31.5A | HV 31.5A | 31.5 | 0 | [10.0, 2.34, 0.722, 0.181, 0.1, 0.055, 0.0296, 0.01] | [10.0, 2.84, 0.368, 0.164, 0.1, 0.0621, 0.0378, 0.0195, 0.01] | 0 | [95.0, 110.0, 125.0, 150.0, 165.0, 200.0, 250.0, 390.0] | [189.0, 220.0, 300.0, 350.0, 393.0, 450.0, 530.0, 700.0, 960.0]
HV 40A | HV 40A | 40 | 0 | [10.0, 1.3, 0.161, 0.1, 0.0611, 0.0399, 0.0141, 0.01] | [10.0, 2.05, 0.369, 0.198, 0.1, 0.051, 0.0298, 0.01] | 0 | [120.0, 150.0, 200.0, 223.0, 260.0, 300.0, 450.0, 532.0] | [240.0, 300.0, 400.0, 450.0, 530.0, 650.0, 800.0, 1311.0]
HV 50A | HV 50A | 50 | 0 | [10.0, 3.215, 0.597, 0.198, 0.1, 0.0378, 0.022, 0.01] | [10.0, 3.64, 0.854, 0.281, 0.1, 0.0531, 0.022, 0.01] | 0 | [150.0, 170.0, 210.0, 250.0, 294.0, 400.0, 500.0, 711.0] | [300.0, 350.0, 450.0, 550.0, 700.0, 850.0, 1200.0, 1752.0]
HV 6.3A | HV 6.3A | 6.3 | 0 | [10.0, 1.39, 0.344, 0.168, 0.1, 0.056, 0.0263, 0.01] | [10.0, 1.711, 0.516, 0.198, 0.1, 0.0634, 0.0303, 0.01] | 0 | [19.0, 19.5, 20.4, 20.8, 22.0, 25.0, 32.0, 48.0] | [38.0, 40.0, 43.0, 48.0, 53.0, 60.0, 75.0, 118.0]
HV 63A | HV 63A | 63 | 0 | [10.0, 2.84, 0.368, 0.164, 0.1, 0.0621, 0.0378, 0.0195, 0.01] | [10.0, 1.82, 0.344, 0.1, 0.0467, 0.0269, 0.01] | 0 | [189.0, 220.0, 300.0, 350.0, 393.0, 450.0, 530.0, 700.0, 961.0] | [378.0, 500.0, 700.0, 934.0, 1200.0, 1500.0, 2366.0]
HV 80A | HV 80A | 80 | 0 | [10.0, 2.05, 0.369, 0.198, 0.1, 0.051, 0.0298, 0.01] | [10.0, 4.15, 1.03, 0.198, 0.1, 0.051, 0.0172, 0.01] | 0 | [240.0, 300.0, 400.0, 450.0, 530.0, 650.0, 800.0, 1311.0] | [480.0, 550.0, 700.0, 1000.0, 1260.0, 1600.0, 2500.0, 3227.0]
Siemens NH-1-100 | Siemens NH-1-100 | 100 | [5400.0, 2000.0, 400.0, 20.0, 1.0, 0.2, 0.012, 0.004] | 0 | 0 | [150.0, 190.0, 250.0, 430.0, 900.0, 1250.0, 2700.0, 3600.0] | 0 | 0
Siemens NH-1-125 | Siemens NH-1-125 | 125 | [4800.0, 120.0, 7.0, 0.1, 0.004] | 0 | 0 | [180.0, 400.0, 740.0, 2000.0, 4250.0] | 0 | 0
Siemens NH-1-16 | Siemens NH-1-16 | 16 | [4000.0, 400.0, 2.0, 0.1, 0.04, 0.01] | 0 | 0 | [26.0, 35.0, 75.0, 150.0, 200.0, 300.0] | 0 | 0
Siemens NH-1-160 | Siemens NH-1-160 | 160 | [4800.0, 120.0, 7.0, 0.1, 0.004] | 0 | 0 | [210.0, 500.0, 900.0, 2300.0, 5000.0] | 0 | 0
Siemens NH-1-25 | Siemens NH-1-25 | 25 | [4000.0, 1000.0, 10.0, 0.2, 0.02, 0.01] | 0 | 0 | [40.0, 50.0, 100.0, 210.0, 400.0, 500.0] | 0 | 0
Siemens NH-1-50 | Siemens NH-1-50 | 50 | [4000.0, 40.0, 4.0, 1.0, 0.02, 0.01] | 0 | 0 | [86.0, 200.0, 300.0, 400.0, 1000.0, 1280.0] | 0 | 0
Siemens NH-1-63 | Siemens NH-1-63 | 63 | [4000.0, 100.0, 10.0, 2.0, 0.04, 0.01] | 0 | 0 | [100.0, 200.0, 300.0, 400.0, 1000.0, 1500.0] | 0 | 0
Siemens NH-1-80 | Siemens NH-1-80 | 80 | [4800.0, 120.0, 7.0, 0.1, 0.01] | 0 | 0 | [150.58, 250.0, 450.0, 1150.0, 2470.0] | 0 | 0
Siemens NH-2-1000 | Siemens NH-2-1000 | 1000 | [4800.0, 120.0, 7.0, 0.1, 0.004] | 0 | 0 | [1900.0, 3500.0, 8400.0, 24000.0, 52000.0] | 0 | 0
Siemens NH-2-200 | Siemens NH-2-200 | 200 | [4800.0, 120.0, 7.0, 0.1, 0.004] | 0 | 0 | [280.0, 650.0, 1200.0, 3000.0, 7000.0] | 0 | 0
Siemens NH-2-224 | Siemens NH-2-224 | 224 | [4800.0, 120.0, 7.0, 0.2, 0.04, 0.004] | 0 | 0 | [400.0, 750.0, 1453.0, 3025.0, 4315.0, 7600.0] | 0 | 0
Siemens NH-2-250 | Siemens NH-2-250 | 250 | [4800.0, 120.0, 7.0, 0.1, 0.004] | 0 | 0 | [450.0, 800.0, 1650.0, 4000.0, 8500.0] | 0 | 0
Siemens NH-2-315 | Siemens NH-2-315 | 315 | [4800.0, 120.0, 7.0, 0.1, 0.004] | 0 | 0 | [550.0, 920.0, 1900.0, 5000.0, 11000.0] | 0 | 0
Siemens NH-2-355 | Siemens NH-2-355 | 355 | [4800.0, 120.0, 6.0, 0.1, 0.004] | 0 | 0 | [650.0, 1116.27, 2350.0, 5840.0, 12790.0] | 0 | 0
Siemens NH-2-400 | Siemens NH-2-400 | 400 | [4800.0, 120.0, 7.0, 0.1, 0.004] | 0 | 0 | [720.0, 1350.0, 2800.0, 6500.0, 15000.0] | 0 | 0
Siemens NH-2-425 | Siemens NH-2-425 | 425 | [4800.0, 120.0, 7.0, 0.1, 0.004] | 0 | 0 | [850.0, 1500.0, 3050.0, 7500.0, 16500.0] | 0 | 0
Siemens NH-2-630 | Siemens NH-2-630 | 630 | [4800.0, 120.0, 7.0, 0.1, 0.004] | 0 | 0 | [1200.0, 2000.0, 4800.0, 12000.0, 26000.0] | 0 | 0

## res_bus
| vm_pu | va_degree | p_mw | q_mvar
0 | 0.9926 | -0.033425 | 0.095825 | 0.04641
1 | 0.99259 | -0.033338 | 0 | 0
2 | 0.99263 | -0.03366 | 0 | 0
3 | 0.99257 | -0.033153 | 0 | 0
4 | 0.99266 | -0.033926 | 0 | 0
5 | 0.99378 | -0.025655 | 0.10546 | 0.051075
6 | 0.9938 | -0.025525 | 0 | 0
7 | 0.99256 | -0.033078 | 0.13814 | 0.066905
8 | 0.99265 | -0.033858 | 0.12382 | 0.059969
9 | 0.99243 | -0.033948 | 0.079882 | 0.038689
10 | 0.99377 | -0.025782 | 0 | 0
11 | 0.99409 | -0.027886 | 0 | 0
12 | 0.98677 | -0.059631 | 0.13471 | 0.065241
13 | 0.98674 | -0.059432 | 0.12583 | 0.060942
14 | 0.99105 | -0.029438 | 0.051902 | 0.025137
15 | 0.98669 | -0.059822 | 0 | 0
16 | 0.99226 | -0.020571 | 0 | 0
17 | 0.99393 | -0.027922 | 0.090031 | 0.043604
18 | 0.99394 | -0.027846 | 0 | 0
19 | 0.98668 | -0.059773 | 0.12359 | 0.05986
20 | 0.99845 | -0.029931 | 0.16236 | 0.078637
21 | 0.99842 | -0.029736 | 0.15749 | 0.076274
22 | 0.99864 | -0.028335 | 0 | 0
23 | 0.99809 | -0.032595 | 0 | 0
24 | 0.99837 | -0.026579 | 0 | 0
25 | 0.99924 | -0.02068 | 0 | 0
26 | 0.99792 | -0.031382 | 0 | 0
27 | 0.99776 | -0.022817 | 0 | 0
28 | 0.99834 | -0.026754 | 0.13729 | 0.066495
29 | 1 | 0 | -5.0834 | -2.2077
30 | 0.99769 | -0.022335 | 0.070571 | 0.034179
31 | 0.99834 | -0.026714 | 0 | 0
32 | 0.99833 | -0.026839 | 0.06756 | 0.032721
33 | 0.99833 | -0.026663 | 0 | 0
34 | 0.99833 | -0.026641 | 0.072268 | 0.035001
35 | 0.99618 | -0.038652 | 0.15539 | 0.075261
36 | 0.99619 | -0.03871 | 0 | 0
37 | 0.99624 | -0.039143 | 0 | 0
38 | 0.99625 | -0.039252 | 0.077123 | 0.037352
39 | 0.99604 | -0.037922 | 0 | 0
40 | 0.99654 | -0.036529 | 0.068673 | 0.03326
41 | 0.99663 | -0.037069 | 0.055259 | 0.026763
42 | 0.9971 | -0.032671 | 0.1823 | 0.088293
43 | 0.99725 | -0.033658 | 0.1503 | 0.072795
44 | 0.99714 | -0.032913 | 0 | 0
45 | 0.99769 | -0.029791 | 0 | 0
46 | 0.99777 | -0.030334 | 0.16325 | 0.079066
47 | 0.99758 | -0.021666 | 0 | 0
48 | 0.99757 | -0.021598 | 0.12458 | 0.060337
49 | 0.99758 | -0.021643 | 0 | 0
50 | 0.99689 | -0.017384 | 0 | 0
51 | 0.99688 | -0.017326 | 0.093341 | 0.045207
52 | 0.9963 | -0.013659 | 0 | 0
53 | 0.99628 | -0.013448 | 0 | 0
54 | 0.9962 | -0.012981 | 0.16148 | 0.078208
55 | 0.99627 | -0.013512 | 0.08519 | 0.041259
56 | 0.99789 | -0.03114 | 0.079695 | 0.038598
57 | 0.99782 | -0.031702 | 0 | 0
58 | 0.9978 | -0.03159 | 0.12312 | 0.05963
59 | 0.99779 | -0.031491 | 0 | 0
60 | 0.99775 | -0.031162 | 0 | 0
61 | 0.99775 | -0.031151 | 0.15433 | 0.074746
62 | 0.99427 | -0.028987 | 0 | 0
63 | 0.99435 | -0.029484 | 0.073437 | 0.035567
64 | 0.99408 | -0.027761 | 0.11521 | 0.055799
65 | 0.99614 | -0.012598 | 0 | 0
66 | 0.99345 | -0.028073 | 0 | 0
67 | 0.99511 | -0.032047 | 0 | 0
68 | 0.99505 | -0.031685 | 0.1646 | 0.079721
69 | 0.99485 | -0.030774 | 0.12166 | 0.058922
70 | 0.99486 | -0.030851 | 0 | 0
71 | 0.99487 | -0.030909 | 0 | 0
72 | 0.99488 | -0.030809 | 0.15996 | 0.077471
73 | 0.99489 | -0.030832 | 0 | 0
74 | 0.99492 | -0.030626 | 0 | 0
75 | 0.99501 | -0.031422 | 0 | 0
76 | 0.9935 | -0.022589 | 0.076639 | 0.037118
77 | 0.99349 | -0.022518 | 0 | 0
78 | 0.99352 | -0.022443 | 0 | 0
79 | 0.99348 | -0.022382 | 0 | 0
80 | 0.99427 | -0.026944 | 0 | 0
81 | 0.99276 | -0.017895 | 0 | 0
82 | 0.99428 | -0.026996 | 0.1621 | 0.078511
83 | 0.99238 | -0.021399 | 0.050814 | 0.02461
84 | 0.99347 | -0.022324 | 0 | 0
85 | 0.99346 | -0.022258 | 0.15733 | 0.0762
86 | 0.99347 | -0.022317 | 0.067355 | 0.032622
87 | 0.99431 | -0.027207 | 0 | 0
88 | 0.99194 | -0.018837 | 0 | 0
89 | 0.99191 | -0.018597 | 0.053975 | 0.026141
90 | 0.99187 | -0.018339 | 0 | 0
91 | 0.9917 | -0.016902 | 0 | 0
92 | 0.99165 | -0.017185 | 0.085244 | 0.041286
93 | 0.99128 | -0.019602 | 0.079762 | 0.03863
94 | 0.99125 | -0.019797 | 0.11347 | 0.054956
95 | 0.99343 | -0.027902 | 0.15153 | 0.073389
96 | 0.99997 | 149.9981 | 0 | 0

## res_line
| p_from_mw | q_from_mvar | p_to_mw | q_to_mvar | pl_mw | ql_mvar | i_from_ka | i_to_ka | i_ka | vm_from_pu | va_from_degree | vm_to_pu | va_to_degree | loading_percent
0 | 0.21804 | 0.10131 | -0.21804 | -0.10216 | 2.3686e-06 | -0.00085167 | 0.0069923 | 0.0070028 | 0.0070028 | 0.9926 | -0.033425 | 0.99259 | -0.033338 | 3.1831
1 | -0.31387 | -0.14772 | 0.31388 | 0.14613 | 9.1692e-06 | -0.0015879 | 0.010089 | 0.010069 | 0.010089 | 0.9926 | -0.033425 | 0.99263 | -0.03366 | 4.5857
2 | 0.21804 | 0.10216 | -0.21804 | -0.1039 | 4.8817e-06 | -0.0017472 | 0.0070028 | 0.0070245 | 0.0070245 | 0.99259 | -0.033338 | 0.99257 | -0.033153 | 3.193
3 | -0.31388 | -0.14613 | 0.31389 | 0.14427 | 1.066e-05 | -0.001854 | 0.010069 | 0.010046 | 0.010069 | 0.99263 | -0.03366 | 0.99266 | -0.033926 | 4.5768
4 | 0.21804 | 0.1039 | -0.21803 | -0.1046 | 1.9502e-06 | -0.00069493 | 0.0070245 | 0.0070332 | 0.0070332 | 0.99257 | -0.033153 | 0.99256 | -0.033078 | 3.1969
5 | 0.12382 | 0.058877 | -0.12382 | -0.059969 | 9.8882e-07 | -0.0010921 | 0.0039872 | 0.004001 | 0.004001 | 0.99266 | -0.033926 | 0.99265 | -0.033858 | 1.8186
6 | -0.43771 | -0.20315 | 0.43818 | 0.20185 | 0.0004753 | -0.0012998 | 0.014033 | 0.014014 | 0.014033 | 0.99266 | -0.033926 | 0.9938 | -0.025525 | 6.6825
7 | -0.10546 | -0.051075 | 0.10546 | 0.050958 | 2.0634e-06 | -0.00011662 | 0.0034037 | 0.0034022 | 0.0034037 | 0.99378 | -0.025655 | 0.9938 | -0.025525 | 1.6208
8 | 0.15158 | 0.069728 | -0.15158 | -0.069865 | 4.9542e-06 | -0.00013641 | 0.0048466 | 0.0048483 | 0.0048483 | 0.9938 | -0.025525 | 0.99377 | -0.025782 | 2.3087
9 | -0.69523 | -0.32254 | 0.69544 | 0.31493 | 0.00021434 | -0.0076102 | 0.022262 | 0.022169 | 0.022262 | 0.9938 | -0.025525 | 0.99409 | -0.027886 | 10.1191
10 | 0.079892 | 0.037694 | -0.079882 | -0.038689 | 1.0059e-05 | -0.00099461 | 0.0025692 | 0.0025818 | 0.0025818 | 0.99256 | -0.033078 | 0.99243 | -0.033948 | 1.2294
11 | 0.15158 | 0.069865 | -0.15153 | -0.071118 | 4.5707e-05 | -0.0012535 | 0.0048483 | 0.004864 | 0.004864 | 0.99377 | -0.025782 | 0.99345 | -0.028073 | 2.3162
12 | 0.11521 | 0.053557 | -0.11521 | -0.055799 | 1.7402e-06 | -0.002242 | 0.0036895 | 0.0037174 | 0.0037174 | 0.99409 | -0.027886 | 0.99408 | -0.027761 | 1.6897
13 | 0.090046 | 0.010782 | -0.090032 | -0.043524 | 1.3823e-05 | -0.032742 | 0.0026335 | 0.0029044 | 0.0029044 | 0.99409 | -0.027886 | 0.99394 | -0.027846 | 1.3202
14 | -0.9007 | -0.37927 | 0.90086 | 0.37566 | 0.00016615 | -0.0036027 | 0.02838 | 0.028339 | 0.02838 | 0.99409 | -0.027886 | 0.99427 | -0.028987 | 12.8999
15 | 0.24944 | 0.11819 | -0.24943 | -0.11976 | 5.907e-06 | -0.001572 | 0.0080749 | 0.0080947 | 0.0080947 | 0.98677 | -0.059631 | 0.98674 | -0.059432 | 3.6794
16 | -0.38414 | -0.18343 | 0.38572 | 0.17772 | 0.0015741 | -0.0057097 | 0.012453 | 0.01237 | 0.012453 | 0.98677 | -0.059631 | 0.99105 | -0.029438 | 5.9302
17 | 0.1236 | 0.058817 | -0.1236 | -0.059094 | 6.9164e-06 | -0.00027677 | 0.0040046 | 0.0040081 | 0.0040081 | 0.98674 | -0.059432 | 0.98669 | -0.059822 | 1.9086
18 | -0.43762 | -0.20286 | 0.43812 | 0.2015 | 0.00049937 | -0.0013565 | 0.01405 | 0.01403 | 0.01405 | 0.99105 | -0.029438 | 0.99226 | -0.020571 | 6.6904
19 | 0.1236 | 0.059094 | -0.12359 | -0.05986 | 7.0829e-07 | -0.0007656 | 0.0040081 | 0.0040178 | 0.0040178 | 0.98669 | -0.059822 | 0.98668 | -0.059773 | 1.8263
20 | 0.33272 | 0.12575 | -0.33261 | -0.14327 | 0.00010873 | -0.017525 | 0.010348 | 0.010539 | 0.010539 | 0.99226 | -0.020571 | 0.99194 | -0.018837 | 4.7906
21 | -0.77084 | -0.32725 | 0.77094 | 0.32418 | 0.00010434 | -0.0030693 | 0.024363 | 0.024328 | 0.024363 | 0.99226 | -0.020571 | 0.99238 | -0.021399 | 11.0741
22 | -0.090031 | -0.043604 | 0.090032 | 0.043524 | 1.0309e-06 | -8.0225e-05 | 0.0029054 | 0.0029044 | 0.0029054 | 0.99393 | -0.027922 | 0.99394 | -0.027846 | 1.3835
23 | 3.1087 | 1.3636 | -3.1086 | -1.3637 | 8.8655e-05 | -0.00013779 | 0.098146 | 0.098148 | 0.098148 | 0.99845 | -0.029931 | 0.99842 | -0.029736 | 44.6125
24 | -3.2711 | -1.4422 | 3.2716 | 1.4425 | 0.00058701 | 0.00033098 | 0.10336 | 0.10336 | 0.10336 | 0.99845 | -0.029931 | 0.99864 | -0.028335 | 49.2181
25 | 2.9511 | 1.2874 | -2.9502 | -1.2869 | 0.00092148 | 0.00050619 | 0.093092 | 0.093093 | 0.093093 | 0.99842 | -0.029736 | 0.99809 | -0.032595 | 44.3299
26 | 1.792 | 0.75702 | -1.7914 | -0.75974 | 0.00051107 | -0.0027287 | 0.056232 | 0.056265 | 0.056265 | 0.99864 | -0.028335 | 0.99837 | -0.026579 | 25.5749
27 | -5.0636 | -2.1995 | 5.0664 | 2.1939 | 0.002744 | -0.0056468 | 0.15959 | 0.1595 | 0.15959 | 0.99864 | -0.028335 | 0.99924 | -0.02068 | 44.0844
28 | 2.9502 | 1.2869 | -2.9497 | -1.2878 | 0.00053156 | -0.00093479 | 0.093093 | 0.093106 | 0.093106 | 0.99809 | -0.032595 | 0.99792 | -0.031382 | 42.3207
29 | 1.5143 | 0.62928 | -1.5134 | -0.6366 | 0.00096133 | -0.0073189 | 0.047416 | 0.047501 | 0.047501 | 0.99837 | -0.026579 | 0.99776 | -0.022817 | 21.5913
30 | 0.27713 | 0.13046 | -0.27712 | -0.13051 | 6.6355e-06 | -5.2334e-05 | 0.0088566 | 0.0088573 | 0.0088573 | 0.99837 | -0.026579 | 0.99834 | -0.026754 | 4.2178
31 | -5.0664 | -2.1939 | 5.0694 | 2.1972 | 0.0030573 | 0.0033326 | 0.1595 | 0.1595 | 0.1595 | 0.99924 | -0.02068 | 1 | 0 | 45.5708
32 | 0.35719 | 0.16406 | -0.35718 | -0.16558 | 1.1113e-05 | -0.001525 | 0.01137 | 0.011389 | 0.011389 | 0.99792 | -0.031382 | 0.99789 | -0.03114 | 5.1768
33 | 2.5925 | 1.1238 | -2.5921 | -1.1248 | 0.00041117 | -0.00097381 | 0.081737 | 0.08175 | 0.08175 | 0.99792 | -0.031382 | 0.99777 | -0.030334 | 37.1591
34 | 1.5134 | 0.6366 | -1.5132 | -0.63752 | 0.00012052 | -0.00091502 | 0.047501 | 0.047512 | 0.047512 | 0.99776 | -0.022817 | 0.99769 | -0.022335 | 21.5962
35 | 0.072269 | 0.031418 | -0.072268 | -0.032822 | 4.119e-07 | -0.0014039 | 0.0022786 | 0.0022951 | 0.0022951 | 0.99834 | -0.026754 | 0.99834 | -0.026714 | 1.0432
36 | 0.067561 | 0.032599 | -0.06756 | -0.032721 | 8.6102e-07 | -0.00012159 | 0.0021691 | 0.0021706 | 0.0021706 | 0.99834 | -0.026754 | 0.99833 | -0.026839 | 1.0336
37 | 1.4427 | 0.60334 | -1.4425 | -0.6047 | 0.00016216 | -0.0013614 | 0.045246 | 0.045262 | 0.045262 | 0.99769 | -0.022335 | 0.99758 | -0.021666 | 20.5736
38 | 0.072268 | 0.032822 | -0.072268 | -0.034358 | 4.5752e-07 | -0.0015357 | 0.0022951 | 0.0023138 | 0.0023138 | 0.99834 | -0.026714 | 0.99833 | -0.026663 | 1.0517
39 | 0.072268 | 0.034358 | -0.072268 | -0.035001 | 1.9389e-07 | -0.00064326 | 0.0023138 | 0.0023219 | 0.0023219 | 0.99833 | -0.026663 | 0.99833 | -0.026641 | 1.0554
40 | -0.15539 | -0.075261 | 0.1554 | 0.074519 | 1.0456e-06 | -0.00074238 | 0.0050034 | 0.0049941 | 0.0050034 | 0.99618 | -0.038652 | 0.99619 | -0.03871 | 2.2743
41 | -0.1554 | -0.074519 | 0.1554 | 0.06819 | 8.7581e-06 | -0.0063287 | 0.0049941 | 0.0049175 | 0.0049941 | 0.99619 | -0.03871 | 0.99624 | -0.039143 | 2.27
42 | -0.1554 | -0.06819 | 0.15541 | 0.066299 | 2.5661e-06 | -0.0018913 | 0.0049175 | 0.0048957 | 0.0049175 | 0.99624 | -0.039143 | 0.99625 | -0.039252 | 2.2352
43 | 1.7366 | 0.72216 | -1.7362 | -0.7244 | 0.00039428 | -0.0022381 | 0.054496 | 0.054522 | 0.054522 | 0.99625 | -0.039252 | 0.99604 | -0.037922 | 24.7828
44 | -1.9691 | -0.82581 | 1.9696 | 0.82605 | 0.00053165 | 0.00024062 | 0.061871 | 0.06187 | 0.061871 | 0.99625 | -0.039252 | 0.99654 | -0.036529 | 29.4623
45 | 1.7362 | 0.7244 | -1.7345 | -0.73398 | 0.0016941 | -0.0095789 | 0.054522 | 0.054635 | 0.054635 | 0.99604 | -0.037922 | 0.99511 | -0.032047 | 24.8343
46 | -2.0383 | -0.85931 | 2.0385 | 0.85858 | 0.00018131 | -0.00073071 | 0.064077 | 0.064068 | 0.064077 | 0.99654 | -0.036529 | 0.99663 | -0.037069 | 29.1259
47 | -2.0937 | -0.88534 | 2.0947 | 0.88578 | 0.00093117 | 0.00044024 | 0.065844 | 0.065843 | 0.065844 | 0.99663 | -0.037069 | 0.9971 | -0.032671 | 31.3544
48 | -2.277 | -0.97408 | 2.277 | 0.9738 | 8.6606e-05 | -0.00027389 | 0.0717 | 0.071697 | 0.0717 | 0.9971 | -0.032671 | 0.99714 | -0.032913 | 32.5909
49 | 2.2773 | 0.97296 | -2.277 | -0.9738 | 0.00026784 | -0.00084734 | 0.071686 | 0.071697 | 0.071697 | 0.99725 | -0.033658 | 0.99714 | -0.032913 | 32.5894
50 | -2.4276 | -1.0458 | 2.4286 | 1.0463 | 0.00099354 | 0.00050919 | 0.076515 | 0.076514 | 0.076515 | 0.99725 | -0.033658 | 0.99769 | -0.029791 | 36.4358
51 | -2.4286 | -1.0463 | 2.4288 | 1.0457 | 0.00020372 | -0.00055915 | 0.076514 | 0.076507 | 0.076514 | 0.99769 | -0.029791 | 0.99777 | -0.030334 | 34.7791
52 | 1.3179 | 0.54547 | -1.317 | -0.55513 | 0.00095508 | -0.0096612 | 0.041275 | 0.041386 | 0.041386 | 0.99758 | -0.021666 | 0.99689 | -0.017384 | 18.8117
53 | 0.12458 | 0.05923 | -0.12458 | -0.059612 | 3.4251e-07 | -0.00038202 | 0.0039918 | 0.0039965 | 0.0039965 | 0.99758 | -0.021666 | 0.99758 | -0.021643 | 1.8166
54 | -0.12458 | -0.060337 | 0.12458 | 0.059612 | 6.5204e-07 | -0.00072473 | 0.0040056 | 0.0039965 | 0.0040056 | 0.99757 | -0.021598 | 0.99758 | -0.021643 | 1.8207
55 | 0.093342 | 0.043941 | -0.093341 | -0.045207 | 6.394e-07 | -0.0012665 | 0.0029875 | 0.0030033 | 0.0030033 | 0.99689 | -0.017384 | 0.99688 | -0.017326 | 1.3651
56 | 1.2236 | 0.51119 | -1.2229 | -0.51998 | 0.00075016 | -0.00879 | 0.038401 | 0.038502 | 0.038502 | 0.99689 | -0.017384 | 0.9963 | -0.013659 | 17.5011
57 | 0.085193 | 0.035157 | -0.085191 | -0.041187 | 2.4853e-06 | -0.0060295 | 0.0026704 | 0.0027418 | 0.0027418 | 0.9963 | -0.013659 | 0.99628 | -0.013448 | 1.2463
58 | 1.1377 | 0.48482 | -1.1376 | -0.48647 | 0.00012205 | -0.0016502 | 0.035832 | 0.035851 | 0.035851 | 0.9963 | -0.013659 | 0.9962 | -0.012981 | 16.2961
59 | 0.085191 | 0.041187 | -0.08519 | -0.041259 | 8.2713e-07 | -7.2632e-05 | 0.0027418 | 0.0027427 | 0.0027427 | 0.99628 | -0.013448 | 0.99627 | -0.013512 | 1.306
60 | 0.97608 | 0.40827 | -0.97602 | -0.40943 | 6.2863e-05 | -0.0011678 | 0.030659 | 0.030672 | 0.030672 | 0.9962 | -0.012981 | 0.99614 | -0.012598 | 13.9419
61 | 0.27748 | 0.12698 | -0.27747 | -0.12714 | 1.9527e-05 | -0.0001549 | 0.0088278 | 0.0088298 | 0.0088298 | 0.99789 | -0.03114 | 0.99782 | -0.031702 | 4.2047
62 | 0.27747 | 0.12714 | -0.27746 | -0.12805 | 3.9997e-06 | -0.00091114 | 0.0088298 | 0.0088409 | 0.0088409 | 0.99782 | -0.031702 | 0.9978 | -0.03159 | 4.0186
63 | 0.15434 | 0.068419 | -0.15434 | -0.069997 | 2.123e-06 | -0.0015779 | 0.0048843 | 0.004903 | 0.004903 | 0.9978 | -0.03159 | 0.99779 | -0.031491 | 2.2286
64 | 0.15434 | 0.069997 | -0.15433 | -0.074595 | 6.2812e-06 | -0.004598 | 0.004903 | 0.0049594 | 0.0049594 | 0.99779 | -0.031491 | 0.99775 | -0.031162 | 2.2543
65 | 0.15433 | 0.074595 | -0.15433 | -0.074746 | 2.0906e-07 | -0.0001512 | 0.0049594 | 0.0049614 | 0.0049614 | 0.99775 | -0.031162 | 0.99775 | -0.031151 | 2.2552
66 | -0.90086 | -0.37566 | 0.90094 | 0.37399 | 7.6739e-05 | -0.0016679 | 0.028339 | 0.02832 | 0.028339 | 0.99427 | -0.028987 | 0.99435 | -0.029484 | 12.8812
67 | -0.97438 | -0.40956 | 0.97602 | 0.40943 | 0.0016376 | -0.00012902 | 0.030685 | 0.030672 | 0.030685 | 0.99435 | -0.029484 | 0.99614 | -0.012598 | 14.612
68 | 0.15153 | 0.071118 | -0.15153 | -0.073389 | 3.063e-06 | -0.002271 | 0.004864 | 0.0048924 | 0.0048924 | 0.99345 | -0.028073 | 0.99343 | -0.027902 | 2.2238
69 | 1.7345 | 0.73398 | -1.7344 | -0.73455 | 0.000102 | -0.00057479 | 0.054635 | 0.054642 | 0.054642 | 0.99511 | -0.032047 | 0.99505 | -0.031685 | 24.8374
70 | 1.5698 | 0.65483 | -1.5697 | -0.65532 | 7.0206e-05 | -0.00048969 | 0.049344 | 0.04935 | 0.04935 | 0.99505 | -0.031685 | 0.99501 | -0.031422 | 22.4316
71 | -0.12166 | -0.058922 | 0.12166 | 0.057656 | 1.0959e-06 | -0.0012657 | 0.0039224 | 0.0039065 | 0.0039224 | 0.99485 | -0.030774 | 0.99486 | -0.030851 | 1.7829
72 | -0.12166 | -0.057656 | 0.12166 | 0.056641 | 8.725e-07 | -0.001015 | 0.0039065 | 0.003894 | 0.0039065 | 0.99486 | -0.030851 | 0.99487 | -0.030909 | 1.7757
73 | -0.12166 | -0.056641 | 0.12166 | 0.056572 | 1.6062e-06 | -6.926e-05 | 0.003894 | 0.0038931 | 0.003894 | 0.99487 | -0.030909 | 0.99488 | -0.030809 | 1.8543
74 | -0.28162 | -0.13404 | 0.28162 | 0.13387 | 7.8639e-07 | -0.00016978 | 0.0090499 | 0.0090478 | 0.0090499 | 0.99488 | -0.030809 | 0.99489 | -0.030832 | 4.1136
75 | -0.28162 | -0.13387 | 0.28163 | 0.13381 | 8.2116e-06 | -6.1391e-05 | 0.0090478 | 0.0090469 | 0.0090478 | 0.99489 | -0.030832 | 0.99492 | -0.030626 | 4.3085
76 | -0.28163 | -0.13381 | 0.28166 | 0.12763 | 2.8367e-05 | -0.0061799 | 0.0090469 | 0.0089714 | 0.0090469 | 0.99492 | -0.030626 | 0.99501 | -0.031422 | 4.1122
77 | 1.288 | 0.52769 | -1.2871 | -0.53766 | 0.00094753 | -0.0099709 | 0.040383 | 0.040497 | 0.040497 | 0.99501 | -0.031422 | 0.99431 | -0.027207 | 18.4077
78 | 0.2247 | 0.10321 | -0.2247 | -0.10391 | 2.0402e-06 | -0.00069628 | 0.0071847 | 0.0071932 | 0.0071932 | 0.9935 | -0.022589 | 0.99349 | -0.022518 | 3.2696
79 | -0.30134 | -0.14033 | 0.30134 | 0.14029 | 5.8186e-06 | -3.7608e-05 | 0.0096586 | 0.0096581 | 0.0096586 | 0.9935 | -0.022589 | 0.99352 | -0.022443 | 4.5994
80 | 0.2247 | 0.10391 | -0.22469 | -0.10522 | 3.8568e-06 | -0.0013117 | 0.0071932 | 0.0072093 | 0.0072093 | 0.99349 | -0.022518 | 0.99348 | -0.022382 | 3.277
81 | -1.124 | -0.47195 | 1.1249 | 0.45977 | 0.00087975 | -0.012175 | 0.035422 | 0.035284 | 0.035422 | 0.99352 | -0.022443 | 0.99427 | -0.026944 | 16.1009
82 | 0.8227 | 0.33166 | -0.82205 | -0.34868 | 0.00065327 | -0.017028 | 0.025774 | 0.025965 | 0.025965 | 0.99352 | -0.022443 | 0.99276 | -0.017895 | 11.8022
83 | 0.067356 | 0.030596 | -0.067355 | -0.032416 | 4.8144e-07 | -0.0018202 | 0.0021496 | 0.002172 | 0.002172 | 0.99348 | -0.022382 | 0.99347 | -0.022324 | 0.98728
84 | 0.15734 | 0.074625 | -0.15733 | -0.0762 | 2.2957e-06 | -0.0015759 | 0.0050599 | 0.0050797 | 0.0050797 | 0.99348 | -0.022382 | 0.99346 | -0.022258 | 2.309
85 | -1.1249 | -0.45977 | 1.1249 | 0.45963 | 1.0571e-05 | -0.000147 | 0.035284 | 0.035282 | 0.035284 | 0.99427 | -0.026944 | 0.99428 | -0.026996 | 16.038
86 | 0.82205 | 0.34868 | -0.82175 | -0.34879 | 0.0002936 | -0.00010354 | 0.025965 | 0.025968 | 0.025968 | 0.99276 | -0.017895 | 0.99238 | -0.021399 | 12.3658
87 | -1.287 | -0.53814 | 1.2871 | 0.53766 | 4.5791e-05 | -0.00048003 | 0.040502 | 0.040497 | 0.040502 | 0.99428 | -0.026996 | 0.99431 | -0.027207 | 18.4102
88 | 0.067355 | 0.032416 | -0.067355 | -0.032622 | 5.4922e-08 | -0.00020524 | 0.002172 | 0.0021746 | 0.0021746 | 0.99347 | -0.022324 | 0.99347 | -0.022317 | 0.98846
89 | 0.33261 | 0.14327 | -0.3326 | -0.14518 | 1.2066e-05 | -0.001904 | 0.010539 | 0.010561 | 0.010561 | 0.99194 | -0.018837 | 0.99191 | -0.018597 | 4.8007
90 | 0.27862 | 0.11904 | -0.27861 | -0.12152 | 1.1044e-05 | -0.002488 | 0.0088178 | 0.0088465 | 0.0088465 | 0.99191 | -0.018597 | 0.99187 | -0.018339 | 4.0211
91 | 0.27861 | 0.12152 | -0.27856 | -0.13315 | 5.262e-05 | -0.01163 | 0.0088465 | 0.0089874 | 0.0089874 | 0.99187 | -0.018339 | 0.9917 | -0.016902 | 4.0852
92 | 0.085248 | 0.040975 | -0.085244 | -0.041286 | 3.5988e-06 | -0.00031012 | 0.0027533 | 0.0027572 | 0.0027572 | 0.9917 | -0.016902 | 0.99165 | -0.017185 | 1.313
93 | 0.19331 | 0.092178 | -0.19323 | -0.093426 | 7.6645e-05 | -0.0012476 | 0.0062341 | 0.0062505 | 0.0062505 | 0.9917 | -0.016902 | 0.99128 | -0.019602 | 2.9764
94 | 0.11347 | 0.054795 | -0.11347 | -0.054956 | 3.3286e-06 | -0.00016057 | 0.0036696 | 0.0036717 | 0.0036717 | 0.99128 | -0.019602 | 0.99125 | -0.019797 | 1.7484

## res_trafo
| p_hv_mw | q_hv_mvar | p_lv_mw | q_lv_mvar | pl_mw | ql_mvar | i_hv_ka | i_lv_ka | vm_hv_pu | va_hv_degree | vm_lv_pu | va_lv_degree | loading_percent
0 | 2.6518e-14 | 1.7507e-14 | 0.013999 | 0.0105 | 0.013999 | 0.0105 | 1.6678e-16 | 0.00050517 | 0.99997 | 149.9981 | 1 | 0 | 0.069998

## res_ext_grid
| p_mw | q_mvar
0 | 5.1545 | 2.2422

## res_load
| p_mw | q_mvar
0 | 0.095825 | 0.04641
1 | 0.10546 | 0.051075
2 | 0.13814 | 0.066905
3 | 0.12382 | 0.059969
4 | 0.079882 | 0.038689
5 | 0.13471 | 0.065241
6 | 0.12583 | 0.060942
7 | 0.051902 | 0.025137
8 | 0.090031 | 0.043604
9 | 0.12359 | 0.05986
10 | 0.16236 | 0.078637
11 | 0.15749 | 0.076274
12 | 0.13729 | 0.066495
13 | 0.07109 | 0.03443
14 | 0.070571 | 0.034179
15 | 0.06756 | 0.032721
16 | 0.072268 | 0.035001
17 | 0.15539 | 0.075261
18 | 0.077123 | 0.037352
19 | 0.068673 | 0.03326
20 | 0.055259 | 0.026763
21 | 0.1823 | 0.088293
22 | 0.1503 | 0.072795
23 | 0.16325 | 0.079066
24 | 0.12458 | 0.060337
25 | 0.093341 | 0.045207
26 | 0.16148 | 0.078208
27 | 0.08519 | 0.041259
28 | 0.079695 | 0.038598
29 | 0.12312 | 0.05963
30 | 0.15433 | 0.074746
31 | 0.073437 | 0.035567
32 | 0.11521 | 0.055799
33 | 0.1646 | 0.079721
34 | 0.12166 | 0.058922
35 | 0.15996 | 0.077471
36 | 0.076639 | 0.037118
37 | 0.1621 | 0.078511
38 | 0.050814 | 0.02461
39 | 0.15733 | 0.0762
40 | 0.067355 | 0.032622
41 | 0.053975 | 0.026141
42 | 0.085244 | 0.041286
43 | 0.079762 | 0.03863
44 | 0.11347 | 0.054956
45 | 0.15153 | 0.073389

## dtypes
| element | column | dtype
0 | bus | name | object
1 | bus | vn_kv | float64
2 | bus | type | object
3 | bus | zone | object
4 | bus | in_service | bool
5 | load | name | object
6 | load | bus | uint32
7 | load | p_mw | float64
8 | load | q_mvar | float64
9 | load | const_z_percent | float64
10 | load | const_i_percent | float64
11 | load | sn_mva | float64
12 | load | scaling | float64
13 | load | in_service | bool
14 | load | type | object
15 | ext_grid | name | object
16 | ext_grid | bus | uint32
17 | ext_grid | vm_pu | float64
18 | ext_grid | va_degree | float64
19 | ext_grid | slack_weight | float64
20 | ext_grid | in_service | bool
21 | line | name | object
22 | line | std_type | object
23 | line | from_bus | uint32
24 | line | to_bus | uint32
25 | line | length_km | float64
26 | line | r_ohm_per_km | float64
27 | line | x_ohm_per_km | float64
28 | line | c_nf_per_km | float64
29 | line | g_us_per_km | float64
30 | line | max_i_ka | float64
31 | line | df | float64
32 | line | parallel | uint32
33 | line | type | object
34 | line | in_service | bool
35 | trafo | name | object
36 | trafo | std_type | object
37 | trafo | hv_bus | uint32
38 | trafo | lv_bus | uint32
39 | trafo | sn_mva | float64
40 | trafo | vn_hv_kv | float64
41 | trafo | vn_lv_kv | float64
42 | trafo | vk_percent | float64
43 | trafo | vkr_percent | float64
44 | trafo | pfe_kw | float64
45 | trafo | i0_percent | float64
46 | trafo | shift_degree | float64
47 | trafo | tap_side | object
48 | trafo | tap_neutral | int32
49 | trafo | tap_min | int32
50 | trafo | tap_max | int32
51 | trafo | tap_step_percent | float64
52 | trafo | tap_step_degree | float64
53 | trafo | tap_pos | int32
54 | trafo | tap_phase_shifter | bool
55 | trafo | parallel | uint32
56 | trafo | df | float64
57 | trafo | in_service | bool
58 | bus_geodata | x | float64
59 | bus_geodata | y | float64
60 | bus_geodata | coords | object
61 | res_bus | vm_pu | float64
62 | res_bus | va_degree | float64
63 | res_bus | p_mw | float64
64 | res_bus | q_mvar | float64
65 | res_line | p_from_mw | float64
66 | res_line | q_from_mvar | float64
67 | res_line | p_to_mw | float64
68 | res_line | q_to_mvar | float64
69 | res_line | pl_mw | float64
70 | res_line | ql_mvar | float64
71 | res_line | i_from_ka | float64
72 | res_line | i_to_ka | float64
73 | res_line | i_ka | float64
74 | res_line | vm_from_pu | float64
75 | res_line | va_from_degree | float64
76 | res_line | vm_to_pu | float64
77 | res_line | va_to_degree | float64
78 | res_line | loading_percent | float64
79 | res_trafo | p_hv_mw | float64
80 | res_trafo | q_hv_mvar | float64
81 | res_trafo | p_lv_mw | float64
82 | res_trafo | q_lv_mvar | float64
83 | res_trafo | pl_mw | float64
84 | res_trafo | ql_mvar | float64
85 | res_trafo | i_hv_ka | float64
86 | res_trafo | i_lv_ka | float64
87 | res_trafo | vm_hv_pu | float64
88 | res_trafo | va_hv_degree | float64
89 | res_trafo | vm_lv_pu | float64
90 | res_trafo | va_lv_degree | float64
91 | res_trafo | loading_percent | float64
92 | res_ext_grid | p_mw | float64
93 | res_ext_grid | q_mvar | float64
94 | res_load | p_mw | float64
95 | res_load | q_mvar | float64

## parameters
| version | format_version | converged | OPF_converged | name | f_hz | sn_mva
0 | 2.14.6 | 2.14.0 | TRUE | FALSE |  | 50 | 1