## bus
| name | vn_kv | type | zone | in_service
0 | bus_MV_341_0_node_0 | 20 | n |  | TRUE
1 | bus_MV_341_0_node_1 | 20 | n |  | TRUE
2 | bus_MV_341_0_node_7 | 20 | n |  | TRUE
3 | bus_MV_341_0_node_2 | 20 | n |  | TRUE
4 | bus_MV_341_0_node_3 | 20 | n |  | TRUE
5 | bus_MV_341_0_node_5 | 20 | n |  | TRUE
6 | bus_MV_341_0_node_6 | 20 | n |  | TRUE
7 | bus_MV_341_0_node_86 | 20 | n |  | TRUE
8 | bus_MV_341_0_node_83 | 20 | n |  | TRUE
9 | bus_MV_341_0_node_8 | 20 | n |  | TRUE
10 | bus_MV_341_0_node_9 | 20 | n |  | TRUE
11 | bus_MV_341_0_node_12 | 20 | n |  | TRUE
12 | bus_MV_341_0_node_10 | 20 | n |  | TRUE
13 | bus_MV_341_0_node_11 | 20 | n |  | TRUE
14 | bus_MV_341_0_node_15 | 20 | n |  | TRUE
15 | bus_MV_341_0_node_14 | 20 | n |  | TRUE
16 | bus_MV_341_0_node_16 | 20 | n |  | TRUE
17 | bus_MV_341_0_node_70 | 20 | n |  | TRUE
18 | bus_MV_341_0_node_69 | 20 | n |  | TRUE
19 | bus_MV_341_0_node_17 | 20 | n |  | TRUE
20 | bus_MV_341_0_node_31 | 20 | n |  | TRUE
21 | bus_MV_341_0_node_28 | 20 | n |  | TRUE
22 | bus_MV_341_0_node_37 | 20 | n |  | TRUE
23 | bus_MV_341_0_node_38 | 20 | n |  | TRUE
24 | bus_MV_341_0_node_19 | 20 | n |  | TRUE
25 | bus_MV_341_0_node_22 | 20 | n |  | TRUE
26 | bus_MV_341_0_node_21 | 20 | n |  | TRUE
27 | bus_MV_341_0_node_25 | 20 | n |  | TRUE
28 | bus_MV_341_0_node_26 | 20 | n |  | TRUE
29 | bus_MV_341_0_node_24 | 20 | n |  | TRUE
30 | bus_MV_341_0_node_44 | 20 | n |  | TRUE
31 | bus_MV_341_0_node_45 | 20 | n |  | TRUE
32 | bus_MV_341_0_node_23 | 20 | n |  | TRUE
33 | bus_MV_341_0_node_27 | 20 | n |  | TRUE
34 | bus_MV_341_0_node_84 | 20 | n |  | TRUE
35 | bus_MV_341_0_node_34 | 20 | n |  | TRUE
36 | bus_MV_341_0_node_33 | 20 | n |  | TRUE
37 | bus_MV_341_0_node_56 | 20 | n |  | TRUE
38 | bus_MV_341_0_node_42 | 20 | n |  | TRUE
39 | bus_MV_341_0_node_54 | 20 | n |  | TRUE
40 | bus_MV_341_0_node_79 | 20 | n |  | TRUE
41 | bus_MV_341_0_node_30 | 20 | n |  | TRUE
42 | bus_MV_341_0_node_32 | 20 | n |  | TRUE
43 | bus_MV_341_0_node_73 | 20 | n |  | TRUE
44 | bus_MV_341_0_node_29 | 20 | n |  | TRUE
45 | bus_MV_341_0_node_75 | 20 | n |  | TRUE
46 | bus_MV_341_0_node_35 | 20 | n |  | TRUE
47 | bus_MV_341_0_node_36 | 20 | n |  | TRUE
48 | bus_MV_341_0_node_80 | 20 | n |  | TRUE
49 | bus_MV_341_0_node_76 | 20 | n |  | TRUE
50 | bus_MV_341_0_node_77 | 20 | n |  | TRUE
51 | bus_MV_341_0_node_39 | 20 | n |  | TRUE
52 | bus_MV_341_0_node_82 | 20 | n |  | TRUE
53 | bus_MV_341_0_node_63 | 20 | n |  | TRUE
54 | bus_MV_341_0_node_40 | 20 | n |  | TRUE
55 | bus_MV_341_0_node_53 | 20 | n |  | TRUE
56 | bus_MV_341_0_node_46 | 20 | n |  | TRUE
57 | bus_MV_341_0_node_41 | 20 | n |  | TRUE
58 | bus_MV_341_0_node_43 | 20 | n |  | TRUE
59 | bus_MV_341_0_node_59 | 20 | n |  | TRUE
60 | bus_MV_341_0_node_57 | 20 | n |  | TRUE
61 | bus_MV_341_0_node_60 | 20 | n |  | TRUE
62 | bus_MV_341_0_node_58 | 20 | n |  | TRUE
63 | bus_MV_341_0_node_62 | 20 | n |  | TRUE
64 | bus_MV_341_0_node_61 | 20 | n |  | TRUE
65 | bus_MV_341_0_node_55 | 20 | n |  | TRUE
66 | bus_MV_341_0_node_68 | 20 | n |  | TRUE
67 | bus_MV_341_0_node_47 | 20 | n |  | TRUE
68 | bus_MV_341_0_node_48 | 20 | n |  | TRUE
69 | bus_MV_341_0_node_49 | 20 | n |  | TRUE
70 | bus_MV_341_0_node_50 | 20 | n |  | TRUE
71 | bus_MV_341_0_node_51 | 20 | n |  | TRUE
72 | bus_MV_341_0_node_52 | 20 | n |  | TRUE
73 | bus_MV_341_0_node_64 | 20 | n |  | TRUE
74 | bus_MV_341_0_node_65 | 20 | n |  | TRUE
75 | bus_MV_341_0_node_71 | 20 | n |  | TRUE
76 | bus_MV_341_0_node_72 | 20 | n |  | TRUE
77 | bus_MV_341_0_node_81 | 20 | n |  | TRUE
78 | bus_MV_341_0_node_66 | 20 | n |  | TRUE
79 | bus_MV_341_0_node_67 | 20 | n |  | TRUE
80 | bus_MV_341_0_node_85 | 20 | n |  | TRUE
81 | bus_MV_341_0_node_87 | 20 | n |  | TRUE
82 | bus_HV_341_0_node_69 | 110 | n |  | TRUE

## load
| name | bus | p_mw | q_mvar | const_z_percent | const_i_percent | sn_mva | scaling | in_service | type
0 | MV_341_0_load_0 | 0 | 0.12207 | 0.059119 | 0 | 0 |  | 1 | TRUE | wye
1 | MV_341_0_load_7 | 2 | 0.11636 | 0.056356 | 0 | 0 |  | 1 | TRUE | wye
2 | MV_341_0_load_3 | 4 | 0.13373 | 0.064768 | 0 | 0 |  | 1 | TRUE | wye
3 | MV_341_0_load_86 | 7 | 0.05564 | 0.026948 | 0 | 0 |  | 1 | TRUE | wye
4 | MV_341_0_load_83 | 8 | 0.090772 | 0.043963 | 0 | 0 |  | 1 | TRUE | wye
5 | MV_341_0_load_10 | 12 | 0.15208 | 0.073656 | 0 | 0 |  | 1 | TRUE | wye
6 | MV_341_0_load_14 | 15 | 0.13239 | 0.064119 | 0 | 0 |  | 1 | TRUE | wye
7 | MV_341_0_load_70 | 17 | 0.068796 | 0.03332 | 0 | 0 |  | 1 | TRUE | wye
8 | MV_341_0_load_17 | 19 | 0.094009 | 0.045531 | 0 | 0 |  | 1 | TRUE | wye
9 | MV_341_0_load_28 | 21 | 0.07979 | 0.038644 | 0 | 0 |  | 1 | TRUE | wye
10 | MV_341_0_load_37 | 22 | 0.11767 | 0.056991 | 0 | 0 |  | 1 | TRUE | wye
11 | MV_341_0_load_19 | 24 | 0.13028 | 0.063096 | 0 | 0 |  | 1 | TRUE | wye
12 | MV_341_0_load_21 | 26 | 0.13112 | 0.063504 | 0 | 0 |  | 1 | TRUE | wye
13 | MV_341_0_load_25 | 27 | 0.13974 | 0.067677 | 0 | 0 |  | 1 | TRUE | wye
14 | MV_341_0_load_44 | 30 | 0.15857 | 0.076801 | 0 | 0 |  | 1 | TRUE | wye
15 | MV_341_0_load_84 | 34 | 0.082557 | 0.039984 | 0 | 0 |  | 1 | TRUE | wye
16 | MV_341_0_load_34 | 35 | 0.07061 | 0.034198 | 0 | 0 |  | 1 | TRUE | wye
17 | MV_341_0_load_33 | 36 | 0.12761 | 0.061805 | 0 | 0 |  | 1 | TRUE | wye
18 | MV_341_0_load_56 | 37 | 0.13477 | 0.065274 | 0 | 0 |  | 1 | TRUE | wye
19 | MV_341_0_load_54 | 39 | 0.077718 | 0.03764 | 0 | 0 |  | 1 | TRUE | wye
20 | MV_341_0_load_30 | 41 | 0.1499 | 0.072601 | 0 | 0 |  | 1 | TRUE | wye
21 | MV_341_0_load_73 | 43 | 0.14282 | 0.069173 | 0 | 0 |  | 1 | TRUE | wye
22 | MV_341_0_load_29 | 44 | 0.09316 | 0.045119 | 0 | 0 |  | 1 | TRUE | wye
23 | MV_341_0_load_80 | 48 | 0.15367 | 0.074424 | 0 | 0 |  | 1 | TRUE | wye
24 | MV_341_0_load_82 | 52 | 0.14715 | 0.071267 | 0 | 0 |  | 1 | TRUE | wye
25 | MV_341_0_load_40 | 54 | 0.12024 | 0.058233 | 0 | 0 |  | 1 | TRUE | wye
26 | MV_341_0_load_53 | 55 | 0.1639 | 0.07938 | 0 | 0 |  | 1 | TRUE | wye
27 | MV_341_0_load_41 | 57 | 0.14708 | 0.071236 | 0 | 0 |  | 1 | TRUE | wye
28 | MV_341_0_load_57 | 60 | 0.14446 | 0.069967 | 0 | 0 |  | 1 | TRUE | wye
29 | MV_341_0_load_58 | 62 | 0.12686 | 0.06144 | 0 | 0 |  | 1 | TRUE | wye
30 | MV_341_0_load_68 | 66 | 0.13071 | 0.063308 | 0 | 0 |  | 1 | TRUE | wye
31 | MV_341_0_load_47 | 67 | 0.15645 | 0.075771 | 0 | 0 |  | 1 | TRUE | wye
32 | MV_341_0_load_50 | 70 | 0.10909 | 0.052834 | 0 | 0 |  | 1 | TRUE | wye
33 | MV_341_0_load_52 | 72 | 0.1134 | 0.054923 | 0 | 0 |  | 1 | TRUE | wye
34 | MV_341_0_load_64 | 73 | 0.14607 | 0.070746 | 0 | 0 |  | 1 | TRUE | wye
35 | MV_341_0_load_71 | 75 | 0.10083 | 0.048836 | 0 | 0 |  | 1 | TRUE | wye
36 | MV_341_0_load_72 | 76 | 0.072255 | 0.034995 | 0 | 0 |  | 1 | TRUE | wye
37 | MV_341_0_load_81 | 77 | 0.16197 | 0.078444 | 0 | 0 |  | 1 | TRUE | wye
38 | MV_341_0_load_85 | 80 | 0.16292 | 0.078905 | 0 | 0 |  | 1 | TRUE | wye
39 | MV_341_0_load_87 | 81 | 0.050836 | 0.024621 | 0 | 0 |  | 1 | TRUE | wye

## ext_grid
| name | bus | vm_pu | va_degree | slack_weight | in_service
0 |  | 18 | 1 | 0 | 1 | TRUE

## line
| name | std_type | from_bus | to_bus | length_km | r_ohm_per_km | x_ohm_per_km | c_nf_per_km | g_us_per_km | max_i_ka | df | parallel | type | in_service
0 | MV_341_0_line_0 |  | 0 | 1 | 0.050684 | 0.445 | 0.132 | 190 | 0 | 0.22 | 1 | 1 | cs | TRUE
1 | MV_341_0_line_1 |  | 0 | 2 | 3.1849 | 0.5939 | 0.372 | 9.5 | 0 | 0.21 | 1 | 1 | ol | TRUE
2 | MV_341_0_line_2 |  | 1 | 3 | 0.38394 | 0.445 | 0.132 | 190 | 0 | 0.22 | 1 | 1 | cs | TRUE
3 | MV_341_0_line_3 |  | 2 | 9 | 0.047481 | 0.445 | 0.132 | 190 | 0 | 0.22 | 1 | 1 | cs | TRUE
4 | MV_341_0_line_4 |  | 3 | 17 | 0.31956 | 0.445 | 0.132 | 190 | 0 | 0.22 | 1 | 1 | cs | TRUE
5 | MV_341_0_line_5 |  | 4 | 5 | 0.015144 | 0.445 | 0.132 | 190 | 0 | 0.22 | 1 | 1 | cs | TRUE
6 | MV_341_0_line_6 |  | 5 | 6 | 0.26042 | 0.445 | 0.132 | 190 | 0 | 0.22 | 1 | 1 | cs | TRUE
7 | MV_341_0_line_7 |  | 6 | 7 | 0.049998 | 0.445 | 0.132 | 190 | 0 | 0.22 | 1 | 1 | cs | TRUE
8 | MV_341_0_line_8 |  | 6 | 8 | 2.286 | 0.5939 | 0.372 | 9.5 | 0 | 0.21 | 1 | 1 | ol | TRUE
9 | MV_341_0_line_9 |  | 7 | 16 | 0.011345 | 0.445 | 0.132 | 190 | 0 | 0.22 | 1 | 1 | cs | TRUE
10 | MV_341_0_line_10 |  | 9 | 10 | 0.11557 | 0.445 | 0.132 | 190 | 0 | 0.22 | 1 | 1 | cs | TRUE
11 | MV_341_0_line_11 |  | 10 | 11 | 0.13675 | 0.5939 | 0.372 | 9.5 | 0 | 0.21 | 1 | 1 | ol | TRUE
12 | MV_341_0_line_12 |  | 11 | 12 | 0.20662 | 0.445 | 0.132 | 190 | 0 | 0.22 | 1 | 1 | cs | TRUE
13 | MV_341_0_line_13 |  | 12 | 13 | 0.020976 | 0.445 | 0.132 | 190 | 0 | 0.22 | 1 | 1 | cs | TRUE
14 | MV_341_0_line_14 |  | 13 | 14 | 0.37449 | 0.5939 | 0.372 | 9.5 | 0 | 0.21 | 1 | 1 | ol | TRUE
15 | MV_341_0_line_15 |  | 14 | 16 | 1.1149 | 0.445 | 0.132 | 190 | 0 | 0.22 | 1 | 1 | cs | TRUE
16 | MV_341_0_line_16 |  | 14 | 15 | 0.12513 | 0.445 | 0.132 | 190 | 0 | 0.22 | 1 | 1 | cs | TRUE
17 | MV_341_0_line_17 |  | 17 | 18 | 0.061294 | 0.445 | 0.132 | 190 | 0 | 0.22 | 1 | 1 | cs | TRUE
18 | MV_341_0_line_18 |  | 18 | 66 | 0.013256 | 0.161 | 0.117 | 273 | 0 | 0.362 | 1 | 1 | cs | TRUE
19 | MV_341_0_line_19 |  | 19 | 20 | 1.1994 | 0.5939 | 0.372 | 9.5 | 0 | 0.21 | 1 | 1 | ol | TRUE
20 | MV_341_0_line_20 |  | 20 | 21 | 0.039229 | 0.445 | 0.132 | 190 | 0 | 0.22 | 1 | 1 | cs | TRUE
21 | MV_341_0_line_21 |  | 21 | 41 | 2.3283e-13 | 0.445 | 0.132 | 190 | 0 | 0.22 | 1 | 1 | cs | TRUE
22 | MV_341_0_line_22 |  | 22 | 23 | 0.03714 | 0.445 | 0.132 | 190 | 0 | 0.22 | 1 | 1 | cs | TRUE
23 | MV_341_0_line_23 |  | 23 | 51 | 0.43324 | 0.445 | 0.132 | 190 | 0 | 0.22 | 1 | 1 | cs | TRUE
24 | MV_341_0_line_24 |  | 24 | 25 | 1.3196 | 0.5939 | 0.372 | 9.5 | 0 | 0.21 | 1 | 1 | ol | TRUE
25 | MV_341_0_line_25 |  | 25 | 26 | 0.039682 | 0.445 | 0.132 | 190 | 0 | 0.22 | 1 | 1 | cs | TRUE
26 | MV_341_0_line_26 |  | 26 | 32 | 0.047119 | 0.445 | 0.132 | 190 | 0 | 0.22 | 1 | 1 | cs | TRUE
27 | MV_341_0_line_27 |  | 27 | 28 | 0.035636 | 0.445 | 0.132 | 190 | 0 | 0.22 | 1 | 1 | cs | TRUE
28 | MV_341_0_line_28 |  | 27 | 29 | 0.15562 | 0.5939 | 0.372 | 9.5 | 0 | 0.21 | 1 | 1 | ol | TRUE
29 | MV_341_0_line_29 |  | 28 | 37 | 0.26771 | 0.5939 | 0.372 | 9.5 | 0 | 0.21 | 1 | 1 | ol | TRUE
30 | MV_341_0_line_30 |  | 28 | 33 | 0.16223 | 0.445 | 0.132 | 190 | 0 | 0.22 | 1 | 1 | cs | TRUE
31 | MV_341_0_line_31 |  | 29 | 32 | 0.22593 | 0.445 | 0.132 | 190 | 0 | 0.22 | 1 | 1 | cs | TRUE
32 | MV_341_0_line_32 |  | 30 | 31 | 0.069788 | 0.445 | 0.132 | 190 | 0 | 0.22 | 1 | 1 | cs | TRUE
33 | MV_341_0_line_33 |  | 31 | 56 | 0.34566 | 0.161 | 0.117 | 273 | 0 | 0.362 | 1 | 1 | cs | TRUE
34 | MV_341_0_line_34 |  | 33 | 34 | 0.15229 | 0.445 | 0.132 | 190 | 0 | 0.22 | 1 | 1 | cs | TRUE
35 | MV_341_0_line_35 |  | 34 | 40 | 0.039176 | 0.445 | 0.132 | 190 | 0 | 0.22 | 1 | 1 | cs | TRUE
36 | MV_341_0_line_36 |  | 35 | 36 | 0.0067108 | 0.445 | 0.132 | 190 | 0 | 0.22 | 1 | 1 | cs | TRUE
37 | MV_341_0_line_37 |  | 36 | 46 | 0.1487 | 0.445 | 0.132 | 190 | 0 | 0.22 | 1 | 1 | cs | TRUE
38 | MV_341_0_line_38 |  | 37 | 38 | 0.051641 | 0.5939 | 0.372 | 9.5 | 0 | 0.21 | 1 | 1 | ol | TRUE
39 | MV_341_0_line_39 |  | 37 | 39 | 0.072405 | 0.5939 | 0.372 | 9.5 | 0 | 0.21 | 1 | 1 | ol | TRUE
40 | MV_341_0_line_40 |  | 38 | 54 | 0.018417 | 0.445 | 0.132 | 190 | 0 | 0.22 | 1 | 1 | cs | TRUE
41 | MV_341_0_line_41 |  | 39 | 55 | 0.015928 | 0.161 | 0.117 | 273 | 0 | 0.362 | 1 | 1 | cs | TRUE
42 | MV_341_0_line_42 |  | 40 | 50 | 0.093976 | 0.445 | 0.132 | 190 | 0 | 0.22 | 1 | 1 | cs | TRUE
43 | MV_341_0_line_43 |  | 40 | 47 | 0.12833 | 0.5939 | 0.372 | 9.5 | 0 | 0.21 | 1 | 1 | ol | TRUE
44 | MV_341_0_line_44 |  | 41 | 42 | 0.24656 | 0.5939 | 0.372 | 9.5 | 0 | 0.21 | 1 | 1 | ol | TRUE
45 | MV_341_0_line_45 |  | 42 | 43 | 0.076442 | 0.5939 | 0.372 | 9.5 | 0 | 0.21 | 1 | 1 | ol | TRUE
46 | MV_341_0_line_46 |  | 42 | 44 | 0.040837 | 0.445 | 0.132 | 190 | 0 | 0.22 | 1 | 1 | cs | TRUE
47 | MV_341_0_line_47 |  | 43 | 45 | 0.003455 | 0.445 | 0.132 | 190 | 0 | 0.22 | 1 | 1 | cs | TRUE
48 | MV_341_0_line_48 |  | 45 | 49 | 0.13907 | 0.445 | 0.132 | 190 | 0 | 0.22 | 1 | 1 | cs | TRUE
49 | MV_341_0_line_49 |  | 46 | 47 | 0.053023 | 0.445 | 0.132 | 190 | 0 | 0.22 | 1 | 1 | cs | TRUE
50 | MV_341_0_line_50 |  | 47 | 48 | 0.009907 | 0.445 | 0.132 | 190 | 0 | 0.22 | 1 | 1 | cs | TRUE
51 | MV_341_0_line_51 |  | 48 | 49 | 0.048256 | 0.445 | 0.132 | 190 | 0 | 0.22 | 1 | 1 | cs | TRUE
52 | MV_341_0_line_52 |  | 50 | 60 | 0.067086 | 0.445 | 0.132 | 190 | 0 | 0.22 | 1 | 1 | cs | TRUE
53 | MV_341_0_line_53 |  | 51 | 52 | 0.01981 | 0.445 | 0.132 | 190 | 0 | 0.22 | 1 | 1 | cs | TRUE
54 | MV_341_0_line_54 |  | 52 | 53 | 0.049579 | 0.445 | 0.132 | 190 | 0 | 0.22 | 1 | 1 | cs | TRUE
55 | MV_341_0_line_55 |  | 53 | 64 | 0.25535 | 0.445 | 0.132 | 190 | 0 | 0.22 | 1 | 1 | cs | TRUE
56 | MV_341_0_line_56 |  | 55 | 56 | 0.025422 | 0.161 | 0.117 | 273 | 0 | 0.362 | 1 | 1 | cs | TRUE
57 | MV_341_0_line_57 |  | 56 | 65 | 0.41087 | 0.161 | 0.117 | 273 | 0 | 0.362 | 1 | 1 | cs | TRUE
58 | MV_341_0_line_58 |  | 57 | 58 | 0.045536 | 0.445 | 0.132 | 190 | 0 | 0.22 | 1 | 1 | cs | TRUE
59 | MV_341_0_line_59 |  | 57 | 59 | 0.089421 | 0.5939 | 0.372 | 9.5 | 0 | 0.21 | 1 | 1 | ol | TRUE
60 | MV_341_0_line_60 |  | 58 | 60 | 0.013947 | 0.445 | 0.132 | 190 | 0 | 0.22 | 1 | 1 | cs | TRUE
61 | MV_341_0_line_61 |  | 59 | 61 | 0.42028 | 0.445 | 0.132 | 190 | 0 | 0.22 | 1 | 1 | cs | TRUE
62 | MV_341_0_line_62 |  | 59 | 62 | 0.12864 | 0.445 | 0.132 | 190 | 0 | 0.22 | 1 | 1 | cs | TRUE
63 | MV_341_0_line_63 |  | 60 | 63 | 0.051926 | 0.5939 | 0.372 | 9.5 | 0 | 0.21 | 1 | 1 | ol | TRUE
64 | MV_341_0_line_64 |  | 61 | 72 | 0.09942 | 0.5939 | 0.372 | 9.5 | 0 | 0.21 | 1 | 1 | ol | TRUE
65 | MV_341_0_line_65 |  | 62 | 69 | 0.085577 | 0.445 | 0.132 | 190 | 0 | 0.22 | 1 | 1 | cs | TRUE
66 | MV_341_0_line_66 |  | 63 | 64 | 0.15681 | 0.445 | 0.132 | 190 | 0 | 0.22 | 1 | 1 | cs | TRUE
67 | MV_341_0_line_67 |  | 64 | 77 | 0.025186 | 0.445 | 0.132 | 190 | 0 | 0.22 | 1 | 1 | cs | TRUE
68 | MV_341_0_line_68 |  | 65 | 66 | 0.046659 | 0.161 | 0.117 | 273 | 0 | 0.362 | 1 | 1 | cs | TRUE
69 | MV_341_0_line_69 |  | 67 | 68 | 0.031343 | 0.5939 | 0.372 | 9.5 | 0 | 0.21 | 1 | 1 | ol | TRUE
70 | MV_341_0_line_70 |  | 68 | 69 | 0.16657 | 0.445 | 0.132 | 190 | 0 | 0.22 | 1 | 1 | cs | TRUE
71 | MV_341_0_line_71 |  | 70 | 71 | 0.025469 | 0.445 | 0.132 | 190 | 0 | 0.22 | 1 | 1 | cs | TRUE
72 | MV_341_0_line_72 |  | 71 | 72 | 0.08699 | 0.445 | 0.132 | 190 | 0 | 0.22 | 1 | 1 | cs | TRUE
73 | MV_341_0_line_73 |  | 72 | 75 | 0.099774 | 0.445 | 0.132 | 190 | 0 | 0.22 | 1 | 1 | cs | TRUE
74 | MV_341_0_line_74 |  | 73 | 74 | 0.015624 | 0.445 | 0.132 | 190 | 0 | 0.22 | 1 | 1 | cs | TRUE
75 | MV_341_0_line_75 |  | 74 | 78 | 0.10271 | 0.445 | 0.132 | 190 | 0 | 0.22 | 1 | 1 | cs | TRUE
76 | MV_341_0_line_76 |  | 74 | 79 | 0.44545 | 0.445 | 0.132 | 190 | 0 | 0.22 | 1 | 1 | cs | TRUE
77 | MV_341_0_line_77 |  | 75 | 76 | 0.082167 | 0.445 | 0.132 | 190 | 0 | 0.22 | 1 | 1 | cs | TRUE
78 | MV_341_0_line_78 |  | 76 | 80 | 0.020531 | 0.5939 | 0.372 | 9.5 | 0 | 0.21 | 1 | 1 | ol | TRUE
79 | MV_341_0_line_79 |  | 78 | 80 | 0.035958 | 0.445 | 0.132 | 190 | 0 | 0.22 | 1 | 1 | cs | TRUE
80 | MV_341_0_line_80 |  | 79 | 81 | 0.064905 | 0.445 | 0.132 | 190 | 0 | 0.22 | 1 | 1 | cs | TRUE

## trafo
| name | std_type | hv_bus | lv_bus | sn_mva | vn_hv_kv | vn_lv_kv | vk_percent | vkr_percent | pfe_kw | i0_percent | shift_degree | tap_side | tap_neutral | tap_min | tap_max | tap_step_percent | tap_step_degree | tap_pos | tap_phase_shifter | parallel | df | in_service
0 | MV_341_0_trafo_69 | 25 MVA 110/20 kV | 82 | 18 | 25 | 110 | 20 | 12 | 0.41 | 14 | 0.07 | 150 | hv | 0 | -9 | 9 | 1.5 | 0 | 0 | FALSE | 1 | 1 | TRUE

## bus_geodata
| x | y | coords
0 | 2567866.8557 | 1234925.4253
1 | 2567829.291 | 1234891.3969
2 | 2570558.1703 | 1236628.4047
3 | 2567543.0712 | 1234656.5123
4 | 2570140.8703 | 1237527.1867
5 | 2570155.6362 | 1237530.5499
6 | 2570399.3082 | 1237619.4266
7 | 2570445.425 | 1237600.0841
8 | 2570281.0514 | 1239902.3538
9 | 2570590.9885 | 1236662.7297
10 | 2570592.8768 | 1236773.2225
11 | 2570462.9798 | 1236815.9846
12 | 2570641.5402 | 1236914.9471
13 | 2570650.6665 | 1236933.6691
14 | 2570988.7417 | 1237094.7588
15 | 2571037.5834 | 1236980.1815
16 | 2570456.7932 | 1237599.7382
17 | 2567257.7808 | 1234559.2989
18 | 2567199.8818 | 1234539.4409
19 | 2565290.315 | 1232815.2017
20 | 2566053.5806 | 1233740.413
21 | 2566086.3197 | 1233762.0225
22 | 2566360.7601 | 1233671.8409
23 | 2566391.259 | 1233693.1589
24 | 2565751.5756 | 1235728.0994
25 | 2566053.2964 | 1234443.4732
26 | 2566088.0922 | 1234424.4011
27 | 2566443.4722 | 1234400.435
28 | 2566440.5423 | 1234365.5855
29 | 2566289.9913 | 1234426.1444
30 | 2566741.1285 | 1234527.2502
31 | 2566742.3055 | 1234487.2261
32 | 2566129.7649 | 1234402.4101
33 | 2566354.8781 | 1234246.0304
34 | 2566421.9908 | 1234144.7754
35 | 2566274.2265 | 1234072.7556
36 | 2566278.9903 | 1234068.0291
37 | 2566697.9208 | 1234291.9208
38 | 2566710.3476 | 1234241.7977
39 | 2566769.228 | 1234304.4821
40 | 2566458.1898 | 1234129.7947
41 | 2566086.3197 | 1233762.0225
42 | 2566307.6231 | 1233870.7328
43 | 2566384.0591 | 1233871.6659
44 | 2566304.0485 | 1233909.0101
45 | 2566387.1937 | 1233873.1379
46 | 2566412.1376 | 1234008.2691
47 | 2566464.5033 | 1234001.6239
48 | 2566465.4506 | 1233992.4573
49 | 2566424.1159 | 1233967.4871
50 | 2566549.2291 | 1234111.6132
51 | 2566684.6747 | 1233798.1225
52 | 2566678.983 | 1233817.0996
53 | 2566664.6859 | 1233864.5205
54 | 2566700.624 | 1234226.1426
55 | 2566776.0034 | 1234290.0671
56 | 2566799.011 | 1234300.8813
57 | 2566622.2647 | 1234089.9657
58 | 2566588.1687 | 1234059.8281
59 | 2566705.618 | 1234057.5878
60 | 2566577.0019 | 1234051.4303
61 | 2566994.7398 | 1233958.6533
62 | 2566831.6572 | 1234084.8089
63 | 2566538.3157 | 1234016.7938
64 | 2566654.1708 | 1233985.3434
65 | 2567144.957 | 1234515.2191
66 | 2567187.5252 | 1234534.5507
67 | 2566983.49 | 1234198.6648
68 | 2566960.6174 | 1234177.2345
69 | 2566813.4437 | 1234168.2626
70 | 2567118.538 | 1233786.6585
71 | 2567103.1861 | 1233807.0119
72 | 2567050.5235 | 1233876.3585
73 | 2566936.5516 | 1233703.542
74 | 2566925.243 | 1233692.8318
75 | 2566966.9216 | 1233821.9019
76 | 2566898.0726 | 1233777.055
77 | 2566674.8569 | 1233999.7102
78 | 2566850.4356 | 1233746.5609
79 | 2566882.5819 | 1233446.9513
80 | 2566880.7705 | 1233766.0033
81 | 2566824.8705 | 1233457.0581
82 | 2567199.8818 | 1234539.4409

## line_std_types
| c_nf_per_km | r_ohm_per_km | x_ohm_per_km | max_i_ka | type | q_mm2 | alpha | voltage_rating
NAYY 4x50 SE | 210 | 0.642 | 0.083 | 0.142 | cs | 50 | 0.00403 | LV
NAYY 4x120 SE | 264 | 0.225 | 0.08 | 0.242 | cs | 120 | 0.00403 | LV
NAYY 4x150 SE | 261 | 0.208 | 0.08 | 0.27 | cs | 150 | 0.00403 | LV
NA2XS2Y 1x95 RM/25 12/20 kV | 216 | 0.313 | 0.132 | 0.252 | cs | 95 | 0.00403 | MV
NA2XS2Y 1x185 RM/25 12/20 kV | 273 | 0.161 | 0.117 | 0.362 | cs | 185 | 0.00403 | MV
NA2XS2Y 1x240 RM/25 12/20 kV | 304 | 0.122 | 0.112 | 0.421 | cs | 240 | 0.00403 | MV
NA2XS2Y 1x95 RM/25 6/10 kV | 315 | 0.313 | 0.123 | 0.249 | cs | 95 | 0.00403 | MV
NA2XS2Y 1x185 RM/25 6/10 kV | 406 | 0.161 | 0.11 | 0.358 | cs | 185 | 0.00403 | MV
NA2XS2Y 1x240 RM/25 6/10 kV | 456 | 0.122 | 0.105 | 0.416 | cs | 240 | 0.00403 | MV
NA2XS2Y 1x150 RM/25 12/20 kV | 250 | 0.206 | 0.116 | 0.319 | cs | 150 | 0.00403 | MV
NA2XS2Y 1x120 RM/25 12/20 kV | 230 | 0.253 | 0.119 | 0.283 | cs | 120 | 0.00403 | MV
NA2XS2Y 1x70 RM/25 12/20 kV | 190 | 0.443 | 0.132 | 0.22 | cs | 70 | 0.00403 | MV
NA2XS2Y 1x150 RM/25 6/10 kV | 360 | 0.206 | 0.11 | 0.315 | cs | 150 | 0.00403 | MV
NA2XS2Y 1x120 RM/25 6/10 kV | 340 | 0.253 | 0.113 | 0.28 | cs | 120 | 0.00403 | MV
NA2XS2Y 1x70 RM/25 6/10 kV | 280 | 0.443 | 0.123 | 0.217 | cs | 70 | 0.00403 | MV
N2XS(FL)2Y 1x120 RM/35 64/110 kV | 112 | 0.153 | 0.166 | 0.366 | cs | 120 | 0.00393 | HV
N2XS(FL)2Y 1x185 RM/35 64/110 kV | 125 | 0.099 | 0.156 | 0.457 | cs | 185 | 0.00393 | HV
N2XS(FL)2Y 1x240 RM/35 64/110 kV | 135 | 0.075 | 0.149 | 0.526 | cs | 240 | 0.00393 | HV
N2XS(FL)2Y 1x300 RM/35 64/110 kV | 144 | 0.06 | 0.144 | 0.588 | cs | 300 | 0.00393 | HV
15-AL1/3-ST1A 0.4 | 11 | 1.8769 | 0.35 | 0.105 | ol | 16 | 0.00403 | LV
24-AL1/4-ST1A 0.4 | 11.25 | 1.2012 | 0.335 | 0.14 | ol | 24 | 0.00403 | LV
48-AL1/8-ST1A 0.4 | 12.2 | 0.5939 | 0.3 | 0.21 | ol | 48 | 0.00403 | LV
94-AL1/15-ST1A 0.4 | 13.2 | 0.306 | 0.29 | 0.35 | ol | 94 | 0.00403 | LV
34-AL1/6-ST1A 10.0 | 9.7 | 0.8342 | 0.36 | 0.17 | ol | 34 | 0.00403 | MV
48-AL1/8-ST1A 10.0 | 10.1 | 0.5939 | 0.35 | 0.21 | ol | 48 | 0.00403 | MV
70-AL1/11-ST1A 10.0 | 10.4 | 0.4132 | 0.339 | 0.29 | ol | 70 | 0.00403 | MV
94-AL1/15-ST1A 10.0 | 10.75 | 0.306 | 0.33 | 0.35 | ol | 94 | 0.00403 | MV
122-AL1/20-ST1A 10.0 | 11.1 | 0.2376 | 0.323 | 0.41 | ol | 122 | 0.00403 | MV
149-AL1/24-ST1A 10.0 | 11.25 | 0.194 | 0.315 | 0.47 | ol | 149 | 0.00403 | MV
34-AL1/6-ST1A 20.0 | 9.15 | 0.8342 | 0.382 | 0.17 | ol | 34 | 0.00403 | MV
48-AL1/8-ST1A 20.0 | 9.5 | 0.5939 | 0.372 | 0.21 | ol | 48 | 0.00403 | MV
70-AL1/11-ST1A 20.0 | 9.7 | 0.4132 | 0.36 | 0.29 | ol | 70 | 0.00403 | MV
94-AL1/15-ST1A 20.0 | 10 | 0.306 | 0.35 | 0.35 | ol | 94 | 0.00403 | MV
122-AL1/20-ST1A 20.0 | 10.3 | 0.2376 | 0.344 | 0.41 | ol | 122 | 0.00403 | MV
149-AL1/24-ST1A 20.0 | 10.5 | 0.194 | 0.337 | 0.47 | ol | 149 | 0.00403 | MV
184-AL1/30-ST1A 20.0 | 10.75 | 0.1571 | 0.33 | 0.535 | ol | 184 | 0.00403 | MV
243-AL1/39-ST1A 20.0 | 11 | 0.1188 | 0.32 | 0.645 | ol | 243 | 0.00403 | MV
48-AL1/8-ST1A 110.0 | 8 | 0.5939 | 0.46 | 0.21 | ol | 48 | 0.00403 | HV
70-AL1/11-ST1A 110.0 | 8.4 | 0.4132 | 0.45 | 0.29 | ol | 70 | 0.00403 | HV
94-AL1/15-ST1A 110.0 | 8.65 | 0.306 | 0.44 | 0.35 | ol | 94 | 0.00403 | HV
122-AL1/20-ST1A 110.0 | 8.5 | 0.2376 | 0.43 | 0.41 | ol | 122 | 0.00403 | HV
149-AL1/24-ST1A 110.0 | 8.75 | 0.194 | 0.41 | 0.47 | ol | 149 | 0.00403 | HV
184-AL1/30-ST1A 110.0 | 8.8 | 0.1571 | 0.4 | 0.535 | ol | 184 | 0.00403 | HV
243-AL1/39-ST1A 110.0 | 9 | 0.1188 | 0.39 | 0.645 | ol | 243 | 0.00403 | HV
305-AL1/39-ST1A 110.0 | 9.2 | 0.0949 | 0.38 | 0.74 | ol | 305 | 0.00403 | HV
490-AL1/64-ST1A 110.0 | 9.75 | 0.059 | 0.37 | 0.96 | ol | 490 | 0.00403 | HV
679-AL1/86-ST1A 110.0 | 9.95 | 0.042 | 0.36 | 1.15 | ol | 679 | 0.00403 | HV
490-AL1/64-ST1A 220.0 | 10 | 0.059 | 0.285 | 0.96 | ol | 490 | 0.00403 | HV
679-AL1/86-ST1A 220.0 | 11.7 | 0.042 | 0.275 | 1.15 | ol | 679 | 0.00403 | HV
490-AL1/64-ST1A 380.0 | 11 | 0.059 | 0.253 | 0.96 | ol | 490 | 0.00403 | HV
679-AL1/86-ST1A 380.0 | 14.6 | 0.042 | 0.25 | 1.15 | ol | 679 | 0.00403 | HV

## trafo_std_types
| i0_percent | pfe_kw | vkr_percent | sn_mva | vn_lv_kv | vn_hv_kv | vk_percent | shift_degree | vector_group | tap_side | tap_neutral | tap_min | tap_max | tap_step_degree | tap_step_percent | tap_phase_shifter
160 MVA 380/110 kV | 0.06 | 60 | 0.25 | 160 | 110 | 380 | 12.2 | 0 | Yy0 | hv | 0 | -9 | 9 | 0 | 1.5 | FALSE
100 MVA 220/110 kV | 0.06 | 55 | 0.26 | 100 | 110 | 220 | 12 | 0 | Yy0 | hv | 0 | -9 | 9 | 0 | 1.5 | FALSE
63 MVA 110/20 kV | 0.04 | 22 | 0.32 | 63 | 20 | 110 | 18 | 150 | YNd5 | hv | 0 | -9 | 9 | 0 | 1.5 | FALSE
40 MVA 110/20 kV | 0.05 | 18 | 0.34 | 40 | 20 | 110 | 16.2 | 150 | YNd5 | hv | 0 | -9 | 9 | 0 | 1.5 | FALSE
25 MVA 110/20 kV | 0.07 | 14 | 0.41 | 25 | 20 | 110 | 12 | 150 | YNd5 | hv | 0 | -9 | 9 | 0 | 1.5 | FALSE
63 MVA 110/10 kV | 0.04 | 22 | 0.32 | 63 | 10 | 110 | 18 | 150 | YNd5 | hv | 0 | -9 | 9 | 0 | 1.5 | FALSE
40 MVA 110/10 kV | 0.05 | 18 | 0.34 | 40 | 10 | 110 | 16.2 | 150 | YNd5 | hv | 0 | -9 | 9 | 0 | 1.5 | FALSE
25 MVA 110/10 kV | 0.07 | 14 | 0.41 | 25 | 10 | 110 | 12 | 150 | YNd5 | hv | 0 | -9 | 9 | 0 | 1.5 | FALSE
0.25 MVA 20/0.4 kV | 0.32 | 0.8 | 1.44 | 0.25 | 0.4 | 20 | 6 | 150 | Yzn5 | hv | 0 | -2 | 2 | 0 | 2.5 | FALSE
0.4 MVA 20/0.4 kV | 0.3375 | 1.35 | 1.425 | 0.4 | 0.4 | 20 | 6 | 150 | Dyn5 | hv | 0 | -2 | 2 | 0 | 2.5 | FALSE
0.63 MVA 20/0.4 kV | 0.2619 | 1.65 | 1.206 | 0.63 | 0.4 | 20 | 6 | 150 | Dyn5 | hv | 0 | -2 | 2 | 0 | 2.5 | FALSE
0.25 MVA 10/0.4 kV | 0.24 | 0.6 | 1.2 | 0.25 | 0.4 | 10 | 4 | 150 | Dyn5 | hv | 0 | -2 | 2 | 0 | 2.5 | FALSE
0.4 MVA 10/0.4 kV | 0.2375 | 0.95 | 1.325 | 0.4 | 0.4 | 10 | 4 | 150 | Dyn5 | hv | 0 | -2 | 2 | 0 | 2.5 | FALSE
0.63 MVA 10/0.4 kV | 0.1873 | 1.18 | 1.0794 | 0.63 | 0.4 | 10 | 4 | 150 | Dyn5 | hv | 0 | -2 | 2 | 0 | 2.5 | FALSE

## trafo3w_std_types
| sn_hv_mva | sn_mv_mva | sn_lv_mva | vn_hv_kv | vn_mv_kv | vn_lv_kv | vk_hv_percent | vk_mv_percent | vk_lv_percent | vkr_hv_percent | vkr_mv_percent | vkr_lv_percent | pfe_kw | i0_percent | shift_mv_degree | shift_lv_degree | vector_group | tap_side | tap_neutral | tap_min | tap_max | tap_step_percent
63/25/38 MVA 110/20/10 kV | 63 | 25 | 38 | 110 | 20 | 10 | 10.4 | 10.4 | 10.4 | 0.28 | 0.32 | 0.35 | 35 | 0.89 | 0 | 0 | YN0yn0yn0 | hv | 0 | -10 | 10 | 1.2
63/25/38 MVA 110/10/10 kV | 63 | 25 | 38 | 110 | 10 | 10 | 10.4 | 10.4 | 10.4 | 0.28 | 0.32 | 0.35 | 35 | 0.89 | 0 | 0 | YN0yn0yn0 | hv | 0 | -10 | 10 | 1.2

## fuse_std_types
| fuse_type | i_rated_a | t_avg | t_min | t_total | x_avg | x_min | x_total
HV 100A | HV 100A | 100 | 0 | [10.0, 3.64, 0.854, 0.281, 0.1, 0.0531, 0.022, 0.01] | [10.0, 4.267, 1.21, 0.403, 0.1, 0.058, 0.022, 0.01] | 0 | [300.0, 350.0, 450.0, 550.0, 700.0, 850.0, 1200.0, 1752.0] | [600.0, 700.0, 900.0, 1150.0, 1665.0, 2000.0, 3000.0, 4313.0]
HV 10A | HV 10A | 10 | 0 | [10.0, 1675.0, 0.344, 0.156, 0.1, 0.0417, 0.0171, 0.01] | [10.0, 1.3, 0.3, 0.155, 0.1, 0.0555, 0.023, 0.01] | 0 | [30.0, 32.0, 35.0, 37.0, 39.0, 50.0, 70.0, 88.0] | [60.0, 70.0, 80.0, 87.0, 94.0, 110.0, 150.0, 216.0]
HV 125A | HV 125A | 125 | 0 | [10.0, 1.82, 0.344, 0.1, 0.0467, 0.0269, 0.01] | [10.0, 2.478, 0.426, 0.1, 0.0427, 0.0211, 0.01] | 0 | [375.0, 500.0, 700.0, 925.0, 1200.0, 1500.0, 2341.0] | [750.0, 1000.0, 1500.0, 2200.0, 3000.0, 4000.0, 5765.0]
HV 160A | HV 160A | 160 | 0 | [10.0, 4.15, 1.03, 0.198, 0.1, 0.051, 0.0172, 0.01] | [10.0, 2.3, 0.734, 0.274, 0.1, 0.046, 0.0177, 0.01] | 0 | [480.0, 550.0, 700.0, 1000.0, 1260.0, 1600.0, 2500.0, 3227.0] | [960.0, 1300.0, 1700.0, 2200.0, 2996.0, 4000.0, 6000.0, 7946.0]
HV 16A | HV 16A | 16 | 0 | [10.0, 0.352, 0.164, 0.1, 0.0649, 0.0342, 0.01] | [10.0, 2.34, 0.722, 0.181, 0.1, 0.055, 0.0296, 0.01] | 0 | [48.0, 60.0, 65.0, 71.0, 80.0, 100.0, 162.0] | [96.0, 110.0, 125.0, 150.0, 168.0, 200.0, 250.0, 398.0]
HV 200A | HV 200A | 200 | 0 | [10.0, 4.267, 1.21, 0.403, 0.1, 0.058, 0.022, 0.01] | [10.0, 3.73, 1.654, 0.328, 0.1, 0.0531, 0.019, 0.01] | 0 | [600.0, 700.0, 900.0, 1150.0, 1665.0, 2000.0, 3000.0, 4313.0] | [1200.0, 1500.0, 1800.0, 2700.0, 3960.0, 5000.0, 7500.0, 10620.0]
HV 20A | HV 20A | 20 | 0 | [10.0, 1.3, 0.3, 0.155, 0.1, 0.0555, 0.023, 0.01] | [10.0, 1.3, 0.161, 0.1, 0.0611, 0.0399, 0.0141, 0.01] | 0 | [60.0, 70.0, 80.0, 87.0, 94.0, 110.0, 150.0, 216.0] | [120.0, 150.0, 200.0, 223.0, 260.0, 300.0, 450.0, 532.0]
HV 25A | HV 25A | 25 | 0 | [10.0, 2.512, 0.833, 0.299, 0.1, 0.0372, 0.0223, 0.01] | [10.0, 3.125, 0.597, 0.198, 0.1, 0.0378, 0.022, 0.01] | 0 | [75.0, 82.0, 90.0, 100.0, 124.0, 170.0, 200.0, 289.0] | [150.0, 170.0, 210.0, 250.0, 294.0, 400.0, 500.0, 711.0]
HV 31.5A | HV 31.5A | 31.5 | 0 | [10.0, 2.34, 0.722, 0.181, 0.1, 0.055, 0.0296, 0.01] | [10.0, 2.84, 0.368, 0.164, 0.1, 0.0621, 0.0378, 0.0195, 0.01] | 0 | [95.0, 110.0, 125.0, 150.0, 165.0, 200.0, 250.0, 390.0] | [189.0, 220.0, 300.0, 350.0, 393.0, 450.0, 530.0, 700.0, 960.0]
HV 40A | HV 40A | 40 | 0 | [10.0, 1.3, 0.161, 0.1, 0.0611, 0.0399, 0.0141, 0.01] | [10.0, 2.05, 0.369, 0.198, 0.1, 0.051, 0.0298, 0.01] | 0 | [120.0, 150.0, 200.0, 223.0, 260.0, 300.0, 450.0, 532.0] | [240.0, 300.0, 400.0, 450.0, 530.0, 650.0, 800.0, 1311.0]
HV 50A | HV 50A | 50 | 0 | [10.0, 3.215, 0.597, 0.198, 0.1, 0.0378, 0.022, 0.01] | [10.0, 3.64, 0.854, 0.281, 0.1, 0.0531, 0.022, 0.01] | 0 | [150.0, 170.0, 210.0, 250.0, 294.0, 400.0, 500.0, 711.0] | [300.0, 350.0, 450.0, 550.0, 700.0, 850.0, 1200.0, 1752.0]
HV 6.3A | HV 6.3A | 6.3 | 0 | [10.0, 1.39, 0.344, 0.168, 0.1, 0.056, 0.0263, 0.01] | [10.0, 1.711, 0.516, 0.198, 0.1, 0.0634, 0.0303, 0.01] | 0 | [19.0, 19.5, 20.4, 20.8, 22.0, 25.0, 32.0, 48.0] | [38.0, 40.0, 43.0, 48.0, 53.0, 60.0, 75.0, 118.0]
HV 63A | HV 63A | 63 | 0 | [10.0, 2.84, 0.368, 0.164, 0.1, 0.0621, 0.0378, 0.0195, 0.01] | [10.0, 1.82, 0.344, 0.1, 0.0467, 0.0269, 0.01] | 0 | [189.0, 220.0, 300.0, 350.0, 393.0, 450.0, 530.0, 700.0, 961.0] | [378.0, 500.0, 700.0, 934.0, 1200.0, 1500.0, 2366.0]
HV 80A | HV 80A | 80 | 0 | [10.0, 2.05, 0.369, 0.198, 0.1, 0.051, 0.0298, 0.01] | [10.0, 4.15, 1.03, 0.198, 0.1, 0.051, 0.0172, 0.01] | 0 | [240.0, 300.0, 400.0, 450.0, 530.0, 650.0, 800.0, 1311.0] | [480.0, 550.0, 700.0, 1000.0, 1260.0, 1600.0, 2500.0, 3227.0]
Siemens NH-1-100 | Siemens NH-1-100 | 100 | [5400.0, 2000.0, 400.0, 20.0, 1.0, 0.2, 0.012, 0.004] | 0 | 0 | [150.0, 190.0, 250.0, 430.0, 900.0, 1250.0, 2700.0, 3600.0] | 0 | 0
Siemens NH-1-125 | Siemens NH-1-125 | 125 | [4800.0, 120.0, 7.0, 0.1, 0.004] | 0 | 0 | [180.0, 400.0, 740.0, 2000.0, 4250.0] | 0 | 0
Siemens NH-1-16 | Siemens NH-1-16 | 16 | [4000.0, 400.0, 2.0, 0.1, 0.04, 0.01] | 0 | 0 | [26.0, 35.0, 75.0, 150.0, 200.0, 300.0] | 0 | 0
Siemens NH-1-160 | Siemens NH-1-160 | 160 | [4800.0, 120.0, 7.0, 0.1, 0.004] | 0 | 0 | [210.0, 500.0, 900.0, 2300.0, 5000.0] | 0 | 0
Siemens NH-1-25 | Siemens NH-1-25 | 25 | [4000.0, 1000.0, 10.0, 0.2, 0.02, 0.01] | 0 | 0 | [40.0, 50.0, 100.0, 210.0, 400.0, 500.0] | 0 | 0
Siemens NH-1-50 | Siemens NH-1-50 | 50 | [4000.0, 40.0, 4.0, 1.0, 0.02, 0.01] | 0 | 0 | [86.0, 200.0, 300.0, 400.0, 1000.0, 1280.0] | 0 | 0
Siemens NH-1-63 | Siemens NH-1-63 | 63 | [4000.0, 100.0, 10.0, 2.0, 0.04, 0.01] | 0 | 0 | [100.0, 200.0, 300.0, 400.0, 1000.0, 1500.0] | 0 | 0
Siemens NH-1-80 | Siemens NH-1-80 | 80 | [4800.0, 120.0, 7.0, 0.1, 0.01] | 0 | 0 | [150.58, 250.0, 450.0, 1150.0, 2470.0] | 0 | 0
Siemens NH-2-1000 | Siemens NH-2-1000 | 1000 | [4800.0, 120.0, 7.0, 0.1, 0.004] | 0 | 0 | [1900.0, 3500.0, 8400.0, 24000.0, 52000.0] | 0 | 0
Siemens NH-2-200 | Siemens NH-2-200 | 200 | [4800.0, 120.0, 7.0, 0.1, 0.004] | 0 | 0 | [280.0, 650.0, 1200.0, 3000.0, 7000.0] | 0 | 0
Siemens NH-2-224 | Siemens NH-2-224 | 224 | [4800.0, 120.0, 7.0, 0.2, 0.04, 0.004] | 0 | 0 | [400.0, 750.0, 1453.0, 3025.0, 4315.0, 7600.0] | 0 | 0
Siemens NH-2-250 | Siemens NH-2-250 | 250 | [4800.0, 120.0, 7.0, 0.1, 0.004] | 0 | 0 | [450.0, 800.0, 1650.0, 4000.0, 8500.0] | 0 | 0
Siemens NH-2-315 | Siemens NH-2-315 | 315 | [4800.0, 120.0, 7.0, 0.1, 0.004] | 0 | 0 | [550.0, 920.0, 1900.0, 5000.0, 11000.0] | 0 | 0
Siemens NH-2-355 | Siemens NH-2-355 | 355 | [4800.0, 120.0, 6.0, 0.1, 0.004] | 0 | 0 | [650.0, 1116.27, 2350.0, 5840.0, 12790.0] | 0 | 0
Siemens NH-2-400 | Siemens NH-2-400 | 400 | [4800.0, 120.0, 7.0, 0.1, 0.004] | 0 | 0 | [720.0, 1350.0, 2800.0, 6500.0, 15000.0] | 0 | 0
Siemens NH-2-425 | Siemens NH-2-425 | 425 | [4800.0, 120.0, 7.0, 0.1, 0.004] | 0 | 0 | [850.0, 1500.0, 3050.0, 7500.0, 16500.0] | 0 | 0
Siemens NH-2-630 | Siemens NH-2-630 | 630 | [4800.0, 120.0, 7.0, 0.1, 0.004] | 0 | 0 | [1200.0, 2000.0, 4800.0, 12000.0, 26000.0] | 0 | 0

## res_bus
| vm_pu | va_degree | p_mw | q_mvar
0
1
2
3
4
5
6
7
8
9
10
11
12
13
14
15
16
17
18
19
20
21
22
23
24
25
26
27
28
29
30
31
32
33
34
35
36
37
38
39
40
41
42
43
44
45
46
47
48
49
50
51
52
53
54
55
56
57
58
59
60
61
62
63
64
65
66
67
68
69
70
71
72
73
74
75
76
77
78
79
80
81
82

## res_line
| p_from_mw | q_from_mvar | p_to_mw | q_to_mvar | pl_mw | ql_mvar | i_from_ka | i_to_ka | i_ka | vm_from_pu | va_from_degree | vm_to_pu | va_to_degree | loading_percent
0
1
2
3
4
5
6
7
8
9
10
11
12
13
14
15
16
17
18
19
20
21
22
23
24
25
26
27
28
29
30
31
32
33
34
35
36
37
38
39
40
41
42
43
44
45
46
47
48
49
50
51
52
53
54
55
56
57
58
59
60
61
62
63
64
65
66
67
68
69
70
71
72
73
74
75
76
77
78
79
80

## res_trafo
| p_hv_mw | q_hv_mvar | p_lv_mw | q_lv_mvar | pl_mw | ql_mvar | i_hv_ka | i_lv_ka | vm_hv_pu | va_hv_degree | vm_lv_pu | va_lv_degree | loading_percent
0

## res_ext_grid
| p_mw | q_mvar
0

## res_load
| p_mw | q_mvar
0
1
2
3
4
5
6
7
8
9
10
11
12
13
14
15
16
17
18
19
20
21
22
23
24
25
26
27
28
29
30
31
32
33
34
35
36
37
38
39

## dtypes
| element | column | dtype
0 | bus | name | object
1 | bus | vn_kv | float64
2 | bus | type | object
3 | bus | zone | object
4 | bus | in_service | bool
5 | load | name | object
6 | load | bus | uint32
7 | load | p_mw | float64
8 | load | q_mvar | float64
9 | load | const_z_percent | float64
10 | load | const_i_percent | float64
11 | load | sn_mva | float64
12 | load | scaling | float64
13 | load | in_service | bool
14 | load | type | object
15 | ext_grid | name | object
16 | ext_grid | bus | uint32
17 | ext_grid | vm_pu | float64
18 | ext_grid | va_degree | float64
19 | ext_grid | slack_weight | float64
20 | ext_grid | in_service | bool
21 | line | name | object
22 | line | std_type | object
23 | line | from_bus | uint32
24 | line | to_bus | uint32
25 | line | length_km | float64
26 | line | r_ohm_per_km | float64
27 | line | x_ohm_per_km | float64
28 | line | c_nf_per_km | float64
29 | line | g_us_per_km | float64
30 | line | max_i_ka | float64
31 | line | df | float64
32 | line | parallel | uint32
33 | line | type | object
34 | line | in_service | bool
35 | trafo | name | object
36 | trafo | std_type | object
37 | trafo | hv_bus | uint32
38 | trafo | lv_bus | uint32
39 | trafo | sn_mva | float64
40 | trafo | vn_hv_kv | float64
41 | trafo | vn_lv_kv | float64
42 | trafo | vk_percent | float64
43 | trafo | vkr_percent | float64
44 | trafo | pfe_kw | float64
45 | trafo | i0_percent | float64
46 | trafo | shift_degree | float64
47 | trafo | tap_side | object
48 | trafo | tap_neutral | int32
49 | trafo | tap_min | int32
50 | trafo | tap_max | int32
51 | trafo | tap_step_percent | float64
52 | trafo | tap_step_degree | float64
53 | trafo | tap_pos | int32
54 | trafo | tap_phase_shifter | bool
55 | trafo | parallel | uint32
56 | trafo | df | float64
57 | trafo | in_service | bool
58 | bus_geodata | x | float64
59 | bus_geodata | y | float64
60 | bus_geodata | coords | object
61 | res_bus | vm_pu | float64
62 | res_bus | va_degree | float64
63 | res_bus | p_mw | float64
64 | res_bus | q_mvar | float64
65 | res_line | p_from_mw | float64
66 | res_line | q_from_mvar | float64
67 | res_line | p_to_mw | float64
68 | res_line | q_to_mvar | float64
69 | res_line | pl_mw | float64
70 | res_line | ql_mvar | float64
71 | res_line | i_from_ka | float64
72 | res_line | i_to_ka | float64
73 | res_line | i_ka | float64
74 | res_line | vm_from_pu | float64
75 | res_line | va_from_degree | float64
76 | res_line | vm_to_pu | float64
77 | res_line | va_to_degree | float64
78 | res_line | loading_percent | float64
79 | res_trafo | p_hv_mw | float64
80 | res_trafo | q_hv_mvar | float64
81 | res_trafo | p_lv_mw | float64
82 | res_trafo | q_lv_mvar | float64
83 | res_trafo | pl_mw | float64
84 | res_trafo | ql_mvar | float64
85 | res_trafo | i_hv_ka | float64
86 | res_trafo | i_lv_ka | float64
87 | res_trafo | vm_hv_pu | float64
88 | res_trafo | va_hv_degree | float64
89 | res_trafo | vm_lv_pu | float64
90 | res_trafo | va_lv_degree | float64
91 | res_trafo | loading_percent | float64
92 | res_ext_grid | p_mw | float64
93 | res_ext_grid | q_mvar | float64
94 | res_load | p_mw | float64
95 | res_load | q_mvar | float64

## parameters
| version | format_version | converged | OPF_converged | name | f_hz | sn_mva
0 | 2.14.6 | 2.14.0 | FALSE | FALSE |  | 50 | 1