## bus
| name | vn_kv | type | zone | in_service
0 | bus_MV_346_0_node_0 | 20 | n |  | TRUE
1 | bus_MV_346_0_node_1 | 20 | n |  | TRUE
2 | bus_MV_346_0_node_4 | 20 | n |  | TRUE
3 | bus_MV_346_0_node_226 | 20 | n |  | TRUE
4 | bus_MV_346_0_node_3 | 20 | n |  | TRUE
5 | bus_MV_346_0_node_160 | 20 | n |  | TRUE
6 | bus_MV_346_0_node_161 | 20 | n |  | TRUE
7 | bus_MV_346_0_node_232 | 20 | n |  | TRUE
8 | bus_MV_346_0_node_117 | 20 | n |  | TRUE
9 | bus_MV_346_0_node_155 | 20 | n |  | TRUE
10 | bus_MV_346_0_node_2 | 20 | n |  | TRUE
11 | bus_MV_346_0_node_5 | 20 | n |  | TRUE
12 | bus_MV_346_0_node_163 | 20 | n |  | TRUE
13 | bus_MV_346_0_node_222 | 20 | n |  | TRUE
14 | bus_MV_346_0_node_162 | 20 | n |  | TRUE
15 | bus_MV_346_0_node_225 | 20 | n |  | TRUE
16 | bus_MV_346_0_node_73 | 20 | n |  | TRUE
17 | bus_MV_346_0_node_74 | 20 | n |  | TRUE
18 | bus_MV_346_0_node_75 | 20 | n |  | TRUE
19 | bus_MV_346_0_node_76 | 20 | n |  | TRUE
20 | bus_MV_346_0_node_46 | 20 | n |  | TRUE
21 | bus_MV_346_0_node_47 | 20 | n |  | TRUE
22 | bus_MV_346_0_node_168 | 20 | n |  | TRUE
23 | bus_MV_346_0_node_48 | 20 | n |  | TRUE
24 | bus_MV_346_0_node_60 | 20 | n |  | TRUE
25 | bus_MV_346_0_node_56 | 20 | n |  | TRUE
26 | bus_MV_346_0_node_62 | 20 | n |  | TRUE
27 | bus_MV_346_0_node_221 | 20 | n |  | TRUE
28 | bus_MV_346_0_node_59 | 20 | n |  | TRUE
29 | bus_MV_346_0_node_66 | 20 | n |  | TRUE
30 | bus_MV_346_0_node_57 | 20 | n |  | TRUE
31 | bus_MV_346_0_node_58 | 20 | n |  | TRUE
32 | bus_MV_346_0_node_65 | 20 | n |  | TRUE
33 | bus_MV_346_0_node_230 | 20 | n |  | TRUE
34 | bus_MV_346_0_node_55 | 20 | n |  | TRUE
35 | bus_MV_346_0_node_63 | 20 | n |  | TRUE
36 | bus_MV_346_0_node_64 | 20 | n |  | TRUE
37 | bus_MV_346_0_node_49 | 20 | n |  | TRUE
38 | bus_MV_346_0_node_192 | 20 | n |  | TRUE
39 | bus_MV_346_0_node_184 | 20 | n |  | TRUE
40 | bus_MV_346_0_node_52 | 20 | n |  | TRUE
41 | bus_MV_346_0_node_180 | 20 | n |  | TRUE
42 | bus_MV_346_0_node_53 | 20 | n |  | TRUE
43 | bus_MV_346_0_node_54 | 20 | n |  | TRUE
44 | bus_MV_346_0_node_191 | 20 | n |  | TRUE
45 | bus_MV_346_0_node_190 | 20 | n |  | TRUE
46 | bus_MV_346_0_node_72 | 20 | n |  | TRUE
47 | bus_MV_346_0_node_61 | 20 | n |  | TRUE
48 | bus_MV_346_0_node_70 | 20 | n |  | TRUE
49 | bus_MV_346_0_node_71 | 20 | n |  | TRUE
50 | bus_MV_346_0_node_67 | 20 | n |  | TRUE
51 | bus_MV_346_0_node_68 | 20 | n |  | TRUE
52 | bus_MV_346_0_node_69 | 20 | n |  | TRUE
53 | bus_MV_346_0_node_178 | 20 | n |  | TRUE
54 | bus_MV_346_0_node_179 | 20 | n |  | TRUE
55 | bus_MV_346_0_node_181 | 20 | n |  | TRUE
56 | bus_MV_346_0_node_77 | 20 | n |  | TRUE
57 | bus_MV_346_0_node_119 | 20 | n |  | TRUE
58 | bus_MV_346_0_node_120 | 20 | n |  | TRUE
59 | bus_MV_346_0_node_84 | 20 | n |  | TRUE
60 | bus_MV_346_0_node_212 | 20 | n |  | TRUE
61 | bus_MV_346_0_node_80 | 20 | n |  | TRUE
62 | bus_MV_346_0_node_78 | 20 | n |  | TRUE
63 | bus_MV_346_0_node_79 | 20 | n |  | TRUE
64 | bus_MV_346_0_node_81 | 20 | n |  | TRUE
65 | bus_MV_346_0_node_82 | 20 | n |  | TRUE
66 | bus_MV_346_0_node_83 | 20 | n |  | TRUE
67 | bus_MV_346_0_node_85 | 20 | n |  | TRUE
68 | bus_MV_346_0_node_86 | 20 | n |  | TRUE
69 | bus_MV_346_0_node_87 | 20 | n |  | TRUE
70 | bus_MV_346_0_node_89 | 20 | n |  | TRUE
71 | bus_MV_346_0_node_101 | 20 | n |  | TRUE
72 | bus_MV_346_0_node_88 | 20 | n |  | TRUE
73 | bus_MV_346_0_node_113 | 20 | n |  | TRUE
74 | bus_MV_346_0_node_112 | 20 | n |  | TRUE
75 | bus_MV_346_0_node_111 | 20 | n |  | TRUE
76 | bus_MV_346_0_node_130 | 20 | n |  | TRUE
77 | bus_MV_346_0_node_204 | 20 | n |  | TRUE
78 | bus_MV_346_0_node_208 | 20 | n |  | TRUE
79 | bus_MV_346_0_node_127 | 20 | n |  | TRUE
80 | bus_MV_346_0_node_128 | 20 | n |  | TRUE
81 | bus_MV_346_0_node_209 | 20 | n |  | TRUE
82 | bus_MV_346_0_node_223 | 20 | n |  | TRUE
83 | bus_MV_346_0_node_224 | 20 | n |  | TRUE
84 | bus_MV_346_0_node_229 | 20 | n |  | TRUE
85 | bus_MV_346_0_node_234 | 20 | n |  | TRUE
86 | bus_MV_346_0_node_110 | 20 | n |  | TRUE
87 | bus_MV_346_0_node_114 | 20 | n |  | TRUE
88 | bus_MV_346_0_node_109 | 20 | n |  | TRUE
89 | bus_MV_346_0_node_115 | 20 | n |  | TRUE
90 | bus_MV_346_0_node_126 | 20 | n |  | TRUE
91 | bus_MV_346_0_node_106 | 20 | n |  | TRUE
92 | bus_MV_346_0_node_104 | 20 | n |  | TRUE
93 | bus_MV_346_0_node_90 | 20 | n |  | TRUE
94 | bus_MV_346_0_node_91 | 20 | n |  | TRUE
95 | bus_MV_346_0_node_92 | 20 | n |  | TRUE
96 | bus_MV_346_0_node_108 | 20 | n |  | TRUE
97 | bus_MV_346_0_node_210 | 20 | n |  | TRUE
98 | bus_MV_346_0_node_100 | 20 | n |  | TRUE
99 | bus_MV_346_0_node_105 | 20 | n |  | TRUE
100 | bus_MV_346_0_node_98 | 20 | n |  | TRUE
101 | bus_MV_346_0_node_96 | 20 | n |  | TRUE
102 | bus_MV_346_0_node_193 | 20 | n |  | TRUE
103 | bus_MV_346_0_node_97 | 20 | n |  | TRUE
104 | bus_MV_346_0_node_93 | 20 | n |  | TRUE
105 | bus_MV_346_0_node_94 | 20 | n |  | TRUE
106 | bus_MV_346_0_node_95 | 20 | n |  | TRUE
107 | bus_MV_346_0_node_123 | 20 | n |  | TRUE
108 | bus_MV_346_0_node_205 | 20 | n |  | TRUE
109 | bus_MV_346_0_node_122 | 20 | n |  | TRUE
110 | bus_MV_346_0_node_124 | 20 | n |  | TRUE
111 | bus_MV_346_0_node_211 | 20 | n |  | TRUE
112 | bus_MV_346_0_node_125 | 20 | n |  | TRUE
113 | bus_MV_346_0_node_121 | 20 | n |  | TRUE
114 | bus_MV_346_0_node_131 | 20 | n |  | TRUE
115 | bus_MV_346_0_node_233 | 20 | n |  | TRUE
116 | bus_MV_346_0_node_228 | 20 | n |  | TRUE
117 | bus_MV_346_0_node_103 | 20 | n |  | TRUE
118 | bus_MV_346_0_node_107 | 20 | n |  | TRUE
119 | bus_MV_346_0_node_132 | 20 | n |  | TRUE
120 | bus_MV_346_0_node_133 | 20 | n |  | TRUE
121 | bus_MV_346_0_node_206 | 20 | n |  | TRUE
122 | bus_MV_346_0_node_116 | 20 | n |  | TRUE
123 | bus_MV_346_0_node_118 | 20 | n |  | TRUE
124 | bus_MV_346_0_node_134 | 20 | n |  | TRUE
125 | bus_MV_346_0_node_217 | 20 | n |  | TRUE
126 | bus_MV_346_0_node_150 | 20 | n |  | TRUE
127 | bus_MV_346_0_node_154 | 20 | n |  | TRUE
128 | bus_MV_346_0_node_164 | 20 | n |  | TRUE
129 | bus_MV_346_0_node_165 | 20 | n |  | TRUE
130 | bus_MV_346_0_node_166 | 20 | n |  | TRUE
131 | bus_MV_346_0_node_137 | 20 | n |  | TRUE
132 | bus_MV_346_0_node_138 | 20 | n |  | TRUE
133 | bus_MV_346_0_node_139 | 20 | n |  | TRUE
134 | bus_MV_346_0_node_140 | 20 | n |  | TRUE
135 | bus_MV_346_0_node_146 | 20 | n |  | TRUE
136 | bus_MV_346_0_node_152 | 20 | n |  | TRUE
137 | bus_MV_346_0_node_147 | 20 | n |  | TRUE
138 | bus_MV_346_0_node_153 | 20 | n |  | TRUE
139 | bus_MV_346_0_node_151 | 20 | n |  | TRUE
140 | bus_MV_346_0_node_141 | 20 | n |  | TRUE
141 | bus_MV_346_0_node_143 | 20 | n |  | TRUE
142 | bus_MV_346_0_node_142 | 20 | n |  | TRUE
143 | bus_MV_346_0_node_145 | 20 | n |  | TRUE
144 | bus_MV_346_0_node_144 | 20 | n |  | TRUE
145 | bus_MV_346_0_node_157 | 20 | n |  | TRUE
146 | bus_MV_346_0_node_220 | 20 | n |  | TRUE
147 | bus_MV_346_0_node_227 | 20 | n |  | TRUE
148 | bus_MV_346_0_node_158 | 20 | n |  | TRUE
149 | bus_MV_346_0_node_219 | 20 | n |  | TRUE
150 | bus_MV_346_0_node_200 | 20 | n |  | TRUE
151 | bus_MV_346_0_node_218 | 20 | n |  | TRUE
152 | bus_MV_346_0_node_149 | 20 | n |  | TRUE
153 | bus_MV_346_0_node_148 | 20 | n |  | TRUE
154 | bus_MV_346_0_node_159 | 20 | n |  | TRUE
155 | bus_MV_346_0_node_186 | 20 | n |  | TRUE
156 | bus_MV_346_0_node_187 | 20 | n |  | TRUE
157 | bus_MV_346_0_node_185 | 20 | n |  | TRUE
158 | bus_MV_346_0_node_188 | 20 | n |  | TRUE
159 | bus_MV_346_0_node_156 | 20 | n |  | TRUE
160 | bus_MV_346_0_node_167 | 20 | n |  | TRUE
161 | bus_MV_346_0_node_216 | 20 | n |  | TRUE
162 | bus_MV_346_0_node_182 | 20 | n |  | TRUE
163 | bus_MV_346_0_node_183 | 20 | n |  | TRUE
164 | bus_MV_346_0_node_189 | 20 | n |  | TRUE
165 | bus_MV_346_0_node_194 | 20 | n |  | TRUE
166 | bus_MV_346_0_node_195 | 20 | n |  | TRUE
167 | bus_MV_346_0_node_196 | 20 | n |  | TRUE
168 | bus_MV_346_0_node_197 | 20 | n |  | TRUE
169 | bus_MV_346_0_node_198 | 20 | n |  | TRUE
170 | bus_MV_346_0_node_199 | 20 | n |  | TRUE
171 | bus_MV_346_0_node_213 | 20 | n |  | TRUE
172 | bus_MV_346_0_node_214 | 20 | n |  | TRUE
173 | bus_MV_346_0_node_215 | 20 | n |  | TRUE
174 | bus_MV_346_0_node_231 | 20 | n |  | TRUE
175 | bus_HV_346_0_node_156 | 110 | n |  | TRUE

## load
| name | bus | p_mw | q_mvar | const_z_percent | const_i_percent | sn_mva | scaling | in_service | type
0 | MV_346_0_load_0 | 0 | 0.14235 | 0.068942 | 0 | 0 |  | 1 | TRUE | wye
1 | MV_346_0_load_226 | 3 | 0.11338 | 0.054914 | 0 | 0 |  | 1 | TRUE | wye
2 | MV_346_0_load_160 | 5 | 0.1643 | 0.079575 | 0 | 0 |  | 1 | TRUE | wye
3 | MV_346_0_load_161 | 6 | 0.093579 | 0.045322 | 0 | 0 |  | 1 | TRUE | wye
4 | MV_346_0_load_232 | 7 | 0.07131 | 0.034537 | 0 | 0 |  | 1 | TRUE | wye
5 | MV_346_0_load_2 | 10 | 0.11533 | 0.055858 | 0 | 0 |  | 1 | TRUE | wye
6 | MV_346_0_load_222 | 13 | 0.12503 | 0.060552 | 0 | 0 |  | 1 | TRUE | wye
7 | MV_346_0_load_225 | 15 | 0.093459 | 0.045264 | 0 | 0 |  | 1 | TRUE | wye
8 | MV_346_0_load_73 | 16 | 0.10123 | 0.049028 | 0 | 0 |  | 1 | TRUE | wye
9 | MV_346_0_load_75 | 18 | 0.079583 | 0.038544 | 0 | 0 |  | 1 | TRUE | wye
10 | MV_346_0_load_46 | 20 | 0.15682 | 0.075951 | 0 | 0 |  | 1 | TRUE | wye
11 | MV_346_0_load_168 | 22 | 0.13207 | 0.063963 | 0 | 0 |  | 1 | TRUE | wye
12 | MV_346_0_load_62 | 26 | 0.12323 | 0.059683 | 0 | 0 |  | 1 | TRUE | wye
13 | MV_346_0_load_221 | 27 | 0.092443 | 0.044772 | 0 | 0 |  | 1 | TRUE | wye
14 | MV_346_0_load_66 | 29 | 0.11908 | 0.057675 | 0 | 0 |  | 1 | TRUE | wye
15 | MV_346_0_load_65 | 32 | 0.16263 | 0.078765 | 0 | 0 |  | 1 | TRUE | wye
16 | MV_346_0_load_230 | 33 | 0.15536 | 0.075247 | 0 | 0 |  | 1 | TRUE | wye
17 | MV_346_0_load_55 | 34 | 0.12782 | 0.061904 | 0 | 0 |  | 1 | TRUE | wye
18 | MV_346_0_load_49 | 37 | 0.083473 | 0.040428 | 0 | 0 |  | 1 | TRUE | wye
19 | MV_346_0_load_192 | 38 | 0.10442 | 0.050572 | 0 | 0 |  | 1 | TRUE | wye
20 | MV_346_0_load_184 | 39 | 0.28039 | 0.1358 | 0 | 0 |  | 1 | TRUE | wye
21 | MV_346_0_load_52 | 40 | 0.096925 | 0.046943 | 0 | 0 |  | 1 | TRUE | wye
22 | MV_346_0_load_180 | 41 | 2.0938 | 1.0141 | 0 | 0 |  | 1 | TRUE | wye
23 | MV_346_0_load_191 | 44 | 0.11932 | 0.057787 | 0 | 0 |  | 1 | TRUE | wye
24 | MV_346_0_load_61 | 47 | 0.10416 | 0.050448 | 0 | 0 |  | 1 | TRUE | wye
25 | MV_346_0_load_70 | 48 | 0.14983 | 0.072567 | 0 | 0 |  | 1 | TRUE | wye
26 | MV_346_0_load_67 | 50 | 0.19753 | 0.095667 | 0 | 0 |  | 1 | TRUE | wye
27 | MV_346_0_load_179 | 54 | 0.57347 | 0.27774 | 0 | 0 |  | 1 | TRUE | wye
28 | MV_346_0_load_181 | 55 | 0.39287 | 0.19027 | 0 | 0 |  | 1 | TRUE | wye
29 | MV_346_0_load_119 | 57 | 0.067515 | 0.032699 | 0 | 0 |  | 1 | TRUE | wye
30 | MV_346_0_load_212 | 60 | 0.087849 | 0.042547 | 0 | 0 |  | 1 | TRUE | wye
31 | MV_346_0_load_78 | 62 | 0.16421 | 0.079529 | 0 | 0 |  | 1 | TRUE | wye
32 | MV_346_0_load_83 | 66 | 0.11413 | 0.055274 | 0 | 0 |  | 1 | TRUE | wye
33 | MV_346_0_load_85 | 67 | 0.11031 | 0.053425 | 0 | 0 |  | 1 | TRUE | wye
34 | MV_346_0_load_86 | 68 | 0.12564 | 0.06085 | 0 | 0 |  | 1 | TRUE | wye
35 | MV_346_0_load_130 | 76 | 0.11861 | 0.057445 | 0 | 0 |  | 1 | TRUE | wye
36 | MV_346_0_load_204 | 77 | 0.095096 | 0.046057 | 0 | 0 |  | 1 | TRUE | wye
37 | MV_346_0_load_208 | 78 | 0.10933 | 0.052953 | 0 | 0 |  | 1 | TRUE | wye
38 | MV_346_0_load_127 | 79 | 0.11897 | 0.057618 | 0 | 0 |  | 1 | TRUE | wye
39 | MV_346_0_load_224 | 83 | 0.15884 | 0.076929 | 0 | 0 |  | 1 | TRUE | wye
40 | MV_346_0_load_229 | 84 | 0.099387 | 0.048135 | 0 | 0 |  | 1 | TRUE | wye
41 | MV_346_0_load_234 | 85 | 0.067883 | 0.032877 | 0 | 0 |  | 1 | TRUE | wye
42 | MV_346_0_load_109 | 88 | 0.098935 | 0.047916 | 0 | 0 |  | 1 | TRUE | wye
43 | MV_346_0_load_115 | 89 | 0.05158 | 0.024981 | 0 | 0 |  | 1 | TRUE | wye
44 | MV_346_0_load_126 | 90 | 0.072675 | 0.035198 | 0 | 0 |  | 1 | TRUE | wye
45 | MV_346_0_load_90 | 93 | 0.10918 | 0.05288 | 0 | 0 |  | 1 | TRUE | wye
46 | MV_346_0_load_210 | 97 | 0.1514 | 0.073325 | 0 | 0 |  | 1 | TRUE | wye
47 | MV_346_0_load_96 | 101 | 0.14472 | 0.070091 | 0 | 0 |  | 1 | TRUE | wye
48 | MV_346_0_load_193 | 102 | 0.09056 | 0.04386 | 0 | 0 |  | 1 | TRUE | wye
49 | MV_346_0_load_93 | 104 | 0.15651 | 0.075804 | 0 | 0 |  | 1 | TRUE | wye
50 | MV_346_0_load_205 | 108 | 0.071409 | 0.034585 | 0 | 0 |  | 1 | TRUE | wye
51 | MV_346_0_load_211 | 111 | 0.12038 | 0.058303 | 0 | 0 |  | 1 | TRUE | wye
52 | MV_346_0_load_121 | 113 | 0.064257 | 0.031121 | 0 | 0 |  | 1 | TRUE | wye
53 | MV_346_0_load_131 | 114 | 0.11672 | 0.056529 | 0 | 0 |  | 1 | TRUE | wye
54 | MV_346_0_load_233 | 115 | 0.1317 | 0.063787 | 0 | 0 |  | 1 | TRUE | wye
55 | MV_346_0_load_228 | 116 | 0.12743 | 0.061718 | 0 | 0 |  | 1 | TRUE | wye
56 | MV_346_0_load_103 | 117 | 0.10495 | 0.050829 | 0 | 0 |  | 1 | TRUE | wye
57 | MV_346_0_load_107 | 118 | 0.1252 | 0.060636 | 0 | 0 |  | 1 | TRUE | wye
58 | MV_346_0_load_206 | 121 | 0.13042 | 0.063168 | 0 | 0 |  | 1 | TRUE | wye
59 | MV_346_0_load_134 | 124 | 0.10468 | 0.050697 | 0 | 0 |  | 1 | TRUE | wye
60 | MV_346_0_load_217 | 125 | 0.092683 | 0.044889 | 0 | 0 |  | 1 | TRUE | wye
61 | MV_346_0_load_154 | 127 | 0.09164 | 0.044383 | 0 | 0 |  | 1 | TRUE | wye
62 | MV_346_0_load_164 | 128 | 0.10801 | 0.052313 | 0 | 0 |  | 1 | TRUE | wye
63 | MV_346_0_load_137 | 131 | 0.095605 | 0.046303 | 0 | 0 |  | 1 | TRUE | wye
64 | MV_346_0_load_146 | 135 | 0.14022 | 0.067912 | 0 | 0 |  | 1 | TRUE | wye
65 | MV_346_0_load_152 | 136 | 0.16242 | 0.078663 | 0 | 0 |  | 1 | TRUE | wye
66 | MV_346_0_load_151 | 139 | 0.077676 | 0.03762 | 0 | 0 |  | 1 | TRUE | wye
67 | MV_346_0_load_141 | 140 | 0.10191 | 0.049357 | 0 | 0 |  | 1 | TRUE | wye
68 | MV_346_0_load_157 | 145 | 0.082482 | 0.039948 | 0 | 0 |  | 1 | TRUE | wye
69 | MV_346_0_load_227 | 147 | 0.12235 | 0.059259 | 0 | 0 |  | 1 | TRUE | wye
70 | MV_346_0_load_200 | 150 | 0.14098 | 0.068281 | 0 | 0 |  | 1 | TRUE | wye
71 | MV_346_0_load_218 | 151 | 0.15862 | 0.076824 | 0 | 0 |  | 1 | TRUE | wye
72 | MV_346_0_load_159 | 154 | 0.097281 | 0.047115 | 0 | 0 |  | 1 | TRUE | wye
73 | MV_346_0_load_185 | 157 | 0.071498 | 0.034628 | 0 | 0 |  | 1 | TRUE | wye
74 | MV_346_0_load_188 | 158 | 0.10021 | 0.048533 | 0 | 0 |  | 1 | TRUE | wye
75 | MV_346_0_load_167 | 160 | 0.090889 | 0.044019 | 0 | 0 |  | 1 | TRUE | wye
76 | MV_346_0_load_194 | 165 | 0.81065 | 0.39262 | 0 | 0 |  | 1 | TRUE | wye
77 | MV_346_0_load_198 | 169 | 0.071268 | 0.034517 | 0 | 0 |  | 1 | TRUE | wye
78 | MV_346_0_load_199 | 170 | 0.38794 | 0.18789 | 0 | 0 |  | 1 | TRUE | wye
79 | MV_346_0_load_214 | 172 | 0.13921 | 0.067424 | 0 | 0 |  | 1 | TRUE | wye
80 | MV_346_0_load_231 | 174 | 0.11243 | 0.054453 | 0 | 0 |  | 1 | TRUE | wye

## ext_grid
| name | bus | vm_pu | va_degree | slack_weight | in_service
0 |  | 159 | 1 | 0 | 1 | TRUE

## line
| name | std_type | from_bus | to_bus | length_km | r_ohm_per_km | x_ohm_per_km | c_nf_per_km | g_us_per_km | max_i_ka | df | parallel | type | in_service
0 | MV_346_0_line_0 |  | 0 | 1 | 0.050013 | 0.445 | 0.132 | 190 | 0 | 0.22 | 1 | 1 | cs | TRUE
1 | MV_346_0_line_1 |  | 1 | 2 | 1.3523 | 0.5939 | 0.372 | 9.5 | 0 | 0.21 | 1 | 1 | ol | TRUE
2 | MV_346_0_line_2 |  | 2 | 3 | 0.08493 | 0.445 | 0.132 | 190 | 0 | 0.22 | 1 | 1 | cs | TRUE
3 | MV_346_0_line_3 |  | 2 | 4 | 0.39992 | 0.445 | 0.132 | 190 | 0 | 0.22 | 1 | 1 | cs | TRUE
4 | MV_346_0_line_4 |  | 3 | 5 | 0.85769 | 0.5939 | 0.372 | 9.5 | 0 | 0.21 | 1 | 1 | ol | TRUE
5 | MV_346_0_line_5 |  | 4 | 11 | 0.67387 | 0.445 | 0.132 | 190 | 0 | 0.22 | 1 | 1 | cs | TRUE
6 | MV_346_0_line_6 |  | 4 | 10 | 0.017422 | 0.445 | 0.132 | 190 | 0 | 0.22 | 1 | 1 | cs | TRUE
7 | MV_346_0_line_7 |  | 5 | 6 | 0.038729 | 0.5939 | 0.372 | 9.5 | 0 | 0.21 | 1 | 1 | ol | TRUE
8 | MV_346_0_line_8 |  | 6 | 14 | 0.029124 | 0.445 | 0.132 | 190 | 0 | 0.22 | 1 | 1 | cs | TRUE
9 | MV_346_0_line_9 |  | 6 | 149 | 0.64965 | 0.5939 | 0.372 | 9.5 | 0 | 0.21 | 1 | 1 | ol | TRUE
10 | MV_346_0_line_10 |  | 7 | 8 | 0.03752 | 0.5939 | 0.372 | 9.5 | 0 | 0.21 | 1 | 1 | ol | TRUE
11 | MV_346_0_line_11 |  | 7 | 9 | 0.78379 | 0.5939 | 0.372 | 9.5 | 0 | 0.21 | 1 | 1 | ol | TRUE
12 | MV_346_0_line_12 |  | 8 | 72 | 0.59554 | 0.445 | 0.132 | 190 | 0 | 0.22 | 1 | 1 | cs | TRUE
13 | MV_346_0_line_13 |  | 9 | 127 | 0.075599 | 0.5939 | 0.372 | 9.5 | 0 | 0.21 | 1 | 1 | ol | TRUE
14 | MV_346_0_line_14 |  | 11 | 15 | 0.05981 | 0.445 | 0.132 | 190 | 0 | 0.22 | 1 | 1 | cs | TRUE
15 | MV_346_0_line_15 |  | 12 | 13 | 0.11551 | 0.5939 | 0.372 | 9.5 | 0 | 0.21 | 1 | 1 | ol | TRUE
16 | MV_346_0_line_16 |  | 12 | 14 | 0.77785 | 0.445 | 0.132 | 190 | 0 | 0.22 | 1 | 1 | cs | TRUE
17 | MV_346_0_line_17 |  | 13 | 161 | 0.043203 | 0.445 | 0.132 | 190 | 0 | 0.22 | 1 | 1 | cs | TRUE
18 | MV_346_0_line_18 |  | 16 | 17 | 0.0558 | 0.5939 | 0.372 | 9.5 | 0 | 0.21 | 1 | 1 | ol | TRUE
19 | MV_346_0_line_19 |  | 17 | 24 | 0.4568 | 0.445 | 0.132 | 190 | 0 | 0.22 | 1 | 1 | cs | TRUE
20 | MV_346_0_line_20 |  | 18 | 19 | 0.11294 | 0.445 | 0.132 | 190 | 0 | 0.22 | 1 | 1 | cs | TRUE
21 | MV_346_0_line_21 |  | 19 | 56 | 0.18595 | 0.445 | 0.132 | 190 | 0 | 0.22 | 1 | 1 | cs | TRUE
22 | MV_346_0_line_22 |  | 20 | 21 | 0.031919 | 0.445 | 0.132 | 190 | 0 | 0.22 | 1 | 1 | cs | TRUE
23 | MV_346_0_line_23 |  | 20 | 22 | 1.0127 | 0.5939 | 0.372 | 9.5 | 0 | 0.21 | 1 | 1 | ol | TRUE
24 | MV_346_0_line_24 |  | 21 | 23 | 0.2869 | 0.445 | 0.132 | 190 | 0 | 0.22 | 1 | 1 | cs | TRUE
25 | MV_346_0_line_25 |  | 23 | 24 | 0.13906 | 0.445 | 0.132 | 190 | 0 | 0.22 | 1 | 1 | cs | TRUE
26 | MV_346_0_line_26 |  | 23 | 25 | 0.47049 | 0.161 | 0.117 | 273 | 0 | 0.362 | 1 | 1 | cs | TRUE
27 | MV_346_0_line_27 |  | 23 | 26 | 0.08185 | 0.306 | 0.35 | 10 | 0 | 0.35 | 1 | 1 | ol | TRUE
28 | MV_346_0_line_28 |  | 24 | 27 | 0.1137 | 0.445 | 0.132 | 190 | 0 | 0.22 | 1 | 1 | cs | TRUE
29 | MV_346_0_line_29 |  | 25 | 34 | 0.034377 | 0.445 | 0.132 | 190 | 0 | 0.22 | 1 | 1 | cs | TRUE
30 | MV_346_0_line_30 |  | 25 | 30 | 0.34018 | 0.061 | 0.056 | 608 | 0 | 0.842 | 1 | 1 | cs | TRUE
31 | MV_346_0_line_31 |  | 26 | 35 | 0.006932 | 0.445 | 0.132 | 190 | 0 | 0.22 | 1 | 1 | cs | TRUE
32 | MV_346_0_line_32 |  | 27 | 46 | 0.097613 | 0.445 | 0.132 | 190 | 0 | 0.22 | 1 | 1 | cs | TRUE
33 | MV_346_0_line_33 |  | 28 | 29 | 0.05888 | 0.445 | 0.132 | 190 | 0 | 0.22 | 1 | 1 | cs | TRUE
34 | MV_346_0_line_34 |  | 28 | 30 | 0.39067 | 0.061 | 0.056 | 608 | 0 | 0.842 | 1 | 1 | cs | TRUE
35 | MV_346_0_line_35 |  | 28 | 31 | 0.26558 | 0.061 | 0.056 | 608 | 0 | 0.842 | 1 | 1 | cs | TRUE
36 | MV_346_0_line_36 |  | 30 | 32 | 0.033159 | 0.5939 | 0.372 | 9.5 | 0 | 0.21 | 1 | 1 | ol | TRUE
37 | MV_346_0_line_37 |  | 31 | 33 | 0.081299 | 0.061 | 0.056 | 608 | 0 | 0.842 | 1 | 1 | cs | TRUE
38 | MV_346_0_line_38 |  | 33 | 45 | 0.083545 | 0.061 | 0.056 | 608 | 0 | 0.842 | 1 | 1 | cs | TRUE
39 | MV_346_0_line_39 |  | 35 | 36 | 0.37254 | 0.445 | 0.132 | 190 | 0 | 0.22 | 1 | 1 | cs | TRUE
40 | MV_346_0_line_40 |  | 36 | 50 | 0.13723 | 0.5939 | 0.372 | 9.5 | 0 | 0.21 | 1 | 1 | ol | TRUE
41 | MV_346_0_line_41 |  | 36 | 44 | 0.12218 | 0.445 | 0.132 | 190 | 0 | 0.22 | 1 | 1 | cs | TRUE
42 | MV_346_0_line_42 |  | 37 | 38 | 0.33955 | 0.5939 | 0.372 | 9.5 | 0 | 0.21 | 1 | 1 | ol | TRUE
43 | MV_346_0_line_43 |  | 38 | 39 | 0.18922 | 0.445 | 0.132 | 190 | 0 | 0.22 | 1 | 1 | cs | TRUE
44 | MV_346_0_line_44 |  | 39 | 163 | 0.047017 | 0.445 | 0.132 | 190 | 0 | 0.22 | 1 | 1 | cs | TRUE
45 | MV_346_0_line_45 |  | 40 | 41 | 0.12083 | 0.5939 | 0.372 | 9.5 | 0 | 0.21 | 1 | 1 | ol | TRUE
46 | MV_346_0_line_46 |  | 41 | 42 | 0.071618 | 0.5939 | 0.372 | 9.5 | 0 | 0.21 | 1 | 1 | ol | TRUE
47 | MV_346_0_line_47 |  | 42 | 43 | 0.091967 | 0.445 | 0.132 | 190 | 0 | 0.22 | 1 | 1 | cs | TRUE
48 | MV_346_0_line_48 |  | 43 | 44 | 0.11663 | 0.445 | 0.132 | 190 | 0 | 0.22 | 1 | 1 | cs | TRUE
49 | MV_346_0_line_49 |  | 45 | 164 | 0.69028 | 0.061 | 0.056 | 608 | 0 | 0.842 | 1 | 1 | cs | TRUE
50 | MV_346_0_line_50 |  | 46 | 49 | 0.10981 | 0.445 | 0.132 | 190 | 0 | 0.22 | 1 | 1 | cs | TRUE
51 | MV_346_0_line_51 |  | 47 | 48 | 0.31962 | 0.5939 | 0.372 | 9.5 | 0 | 0.21 | 1 | 1 | ol | TRUE
52 | MV_346_0_line_52 |  | 48 | 49 | 0.006659 | 0.445 | 0.132 | 190 | 0 | 0.22 | 1 | 1 | cs | TRUE
53 | MV_346_0_line_53 |  | 50 | 51 | 0.0050886 | 0.445 | 0.132 | 190 | 0 | 0.22 | 1 | 1 | cs | TRUE
54 | MV_346_0_line_54 |  | 51 | 52 | 0.015907 | 0.445 | 0.132 | 190 | 0 | 0.22 | 1 | 1 | cs | TRUE
55 | MV_346_0_line_55 |  | 52 | 53 | 0.10239 | 0.445 | 0.132 | 190 | 0 | 0.22 | 1 | 1 | cs | TRUE
56 | MV_346_0_line_56 |  | 52 | 54 | 0.08259 | 0.445 | 0.132 | 190 | 0 | 0.22 | 1 | 1 | cs | TRUE
57 | MV_346_0_line_57 |  | 53 | 55 | 0.064185 | 0.445 | 0.132 | 190 | 0 | 0.22 | 1 | 1 | cs | TRUE
58 | MV_346_0_line_58 |  | 55 | 162 | 0.015753 | 0.445 | 0.132 | 190 | 0 | 0.22 | 1 | 1 | cs | TRUE
59 | MV_346_0_line_59 |  | 56 | 60 | 0.070297 | 0.445 | 0.132 | 190 | 0 | 0.22 | 1 | 1 | cs | TRUE
60 | MV_346_0_line_60 |  | 57 | 58 | 0.04426 | 0.445 | 0.132 | 190 | 0 | 0.22 | 1 | 1 | cs | TRUE
61 | MV_346_0_line_61 |  | 57 | 59 | 1.0926 | 0.5939 | 0.372 | 9.5 | 0 | 0.21 | 1 | 1 | ol | TRUE
62 | MV_346_0_line_62 |  | 58 | 123 | 0.05601 | 0.5939 | 0.372 | 9.5 | 0 | 0.21 | 1 | 1 | ol | TRUE
63 | MV_346_0_line_63 |  | 59 | 66 | 0.022028 | 0.445 | 0.132 | 190 | 0 | 0.22 | 1 | 1 | cs | TRUE
64 | MV_346_0_line_64 |  | 60 | 61 | 0.075598 | 0.445 | 0.132 | 190 | 0 | 0.22 | 1 | 1 | cs | TRUE
65 | MV_346_0_line_65 |  | 61 | 63 | 0.60829 | 0.445 | 0.132 | 190 | 0 | 0.22 | 1 | 1 | cs | TRUE
66 | MV_346_0_line_66 |  | 62 | 63 | 0.053988 | 0.5939 | 0.372 | 9.5 | 0 | 0.21 | 1 | 1 | ol | TRUE
67 | MV_346_0_line_67 |  | 63 | 64 | 0.68234 | 0.445 | 0.132 | 190 | 0 | 0.22 | 1 | 1 | cs | TRUE
68 | MV_346_0_line_68 |  | 63 | 65 | 0.44675 | 0.445 | 0.132 | 190 | 0 | 0.22 | 1 | 1 | cs | TRUE
69 | MV_346_0_line_69 |  | 64 | 66 | 0.038349 | 0.5939 | 0.372 | 9.5 | 0 | 0.21 | 1 | 1 | ol | TRUE
70 | MV_346_0_line_70 |  | 65 | 67 | 0.02064 | 0.5939 | 0.372 | 9.5 | 0 | 0.21 | 1 | 1 | ol | TRUE
71 | MV_346_0_line_71 |  | 68 | 69 | 0.064928 | 0.5939 | 0.372 | 9.5 | 0 | 0.21 | 1 | 1 | ol | TRUE
72 | MV_346_0_line_72 |  | 69 | 70 | 0.30124 | 0.445 | 0.132 | 190 | 0 | 0.22 | 1 | 1 | cs | TRUE
73 | MV_346_0_line_73 |  | 69 | 71 | 0.3466 | 0.5939 | 0.372 | 9.5 | 0 | 0.21 | 1 | 1 | ol | TRUE
74 | MV_346_0_line_74 |  | 70 | 77 | 0.014616 | 0.5939 | 0.372 | 9.5 | 0 | 0.21 | 1 | 1 | ol | TRUE
75 | MV_346_0_line_75 |  | 70 | 72 | 0.17969 | 0.445 | 0.132 | 190 | 0 | 0.22 | 1 | 1 | cs | TRUE
76 | MV_346_0_line_76 |  | 71 | 78 | 0.11611 | 0.445 | 0.132 | 190 | 0 | 0.22 | 1 | 1 | cs | TRUE
77 | MV_346_0_line_77 |  | 72 | 73 | 0.23364 | 0.445 | 0.132 | 190 | 0 | 0.22 | 1 | 1 | cs | TRUE
78 | MV_346_0_line_78 |  | 72 | 74 | 0.41261 | 0.445 | 0.132 | 190 | 0 | 0.22 | 1 | 1 | cs | TRUE
79 | MV_346_0_line_79 |  | 72 | 75 | 0.54495 | 0.445 | 0.132 | 190 | 0 | 0.22 | 1 | 1 | cs | TRUE
80 | MV_346_0_line_80 |  | 72 | 76 | 0.01248 | 0.445 | 0.132 | 190 | 0 | 0.22 | 1 | 1 | cs | TRUE
81 | MV_346_0_line_81 |  | 73 | 84 | 0.008862 | 0.445 | 0.132 | 190 | 0 | 0.22 | 1 | 1 | cs | TRUE
82 | MV_346_0_line_82 |  | 74 | 85 | 0.036924 | 0.5939 | 0.372 | 9.5 | 0 | 0.21 | 1 | 1 | ol | TRUE
83 | MV_346_0_line_83 |  | 75 | 89 | 0.06813 | 0.5939 | 0.372 | 9.5 | 0 | 0.21 | 1 | 1 | ol | TRUE
84 | MV_346_0_line_84 |  | 77 | 91 | 0.028145 | 0.445 | 0.132 | 190 | 0 | 0.22 | 1 | 1 | cs | TRUE
85 | MV_346_0_line_85 |  | 78 | 81 | 0.10246 | 0.5939 | 0.372 | 9.5 | 0 | 0.21 | 1 | 1 | ol | TRUE
86 | MV_346_0_line_86 |  | 78 | 79 | 0.15845 | 0.5939 | 0.372 | 9.5 | 0 | 0.21 | 1 | 1 | ol | TRUE
87 | MV_346_0_line_87 |  | 79 | 80 | 0.049958 | 0.445 | 0.132 | 190 | 0 | 0.22 | 1 | 1 | cs | TRUE
88 | MV_346_0_line_88 |  | 80 | 116 | 0.19174 | 0.5939 | 0.372 | 9.5 | 0 | 0.21 | 1 | 1 | ol | TRUE
89 | MV_346_0_line_89 |  | 81 | 82 | 0.20223 | 0.445 | 0.132 | 190 | 0 | 0.22 | 1 | 1 | cs | TRUE
90 | MV_346_0_line_90 |  | 82 | 83 | 0.049001 | 0.445 | 0.132 | 190 | 0 | 0.22 | 1 | 1 | cs | TRUE
91 | MV_346_0_line_91 |  | 86 | 87 | 0.33347 | 0.445 | 0.132 | 190 | 0 | 0.22 | 1 | 1 | cs | TRUE
92 | MV_346_0_line_92 |  | 86 | 88 | 0.013542 | 0.445 | 0.132 | 190 | 0 | 0.22 | 1 | 1 | cs | TRUE
93 | MV_346_0_line_93 |  | 87 | 90 | 0.066425 | 0.445 | 0.132 | 190 | 0 | 0.22 | 1 | 1 | cs | TRUE
94 | MV_346_0_line_94 |  | 89 | 122 | 0.084791 | 0.445 | 0.132 | 190 | 0 | 0.22 | 1 | 1 | cs | TRUE
95 | MV_346_0_line_95 |  | 90 | 123 | 0.41651 | 0.5939 | 0.372 | 9.5 | 0 | 0.21 | 1 | 1 | ol | TRUE
96 | MV_346_0_line_96 |  | 91 | 92 | 0.12792 | 0.445 | 0.132 | 190 | 0 | 0.22 | 1 | 1 | cs | TRUE
97 | MV_346_0_line_97 |  | 92 | 117 | 0.063876 | 0.5939 | 0.372 | 9.5 | 0 | 0.21 | 1 | 1 | ol | TRUE
98 | MV_346_0_line_98 |  | 93 | 94 | 0.061105 | 0.445 | 0.132 | 190 | 0 | 0.22 | 1 | 1 | cs | TRUE
99 | MV_346_0_line_99 |  | 94 | 95 | 0.18903 | 0.445 | 0.132 | 190 | 0 | 0.22 | 1 | 1 | cs | TRUE
100 | MV_346_0_line_100 |  | 95 | 100 | 0.084059 | 0.445 | 0.132 | 190 | 0 | 0.22 | 1 | 1 | cs | TRUE
101 | MV_346_0_line_101 |  | 95 | 101 | 0.006121 | 0.445 | 0.132 | 190 | 0 | 0.22 | 1 | 1 | cs | TRUE
102 | MV_346_0_line_102 |  | 96 | 97 | 0.04698 | 0.5939 | 0.372 | 9.5 | 0 | 0.21 | 1 | 1 | ol | TRUE
103 | MV_346_0_line_103 |  | 96 | 98 | 0.21214 | 0.5939 | 0.372 | 9.5 | 0 | 0.21 | 1 | 1 | ol | TRUE
104 | MV_346_0_line_104 |  | 96 | 99 | 0.072273 | 0.445 | 0.132 | 190 | 0 | 0.22 | 1 | 1 | cs | TRUE
105 | MV_346_0_line_105 |  | 98 | 115 | 0.028685 | 0.5939 | 0.372 | 9.5 | 0 | 0.21 | 1 | 1 | ol | TRUE
106 | MV_346_0_line_106 |  | 98 | 103 | 0.23042 | 0.445 | 0.132 | 190 | 0 | 0.22 | 1 | 1 | cs | TRUE
107 | MV_346_0_line_107 |  | 99 | 118 | 0.0163 | 0.445 | 0.132 | 190 | 0 | 0.22 | 1 | 1 | cs | TRUE
108 | MV_346_0_line_108 |  | 99 | 117 | 0.029462 | 0.445 | 0.132 | 190 | 0 | 0.22 | 1 | 1 | cs | TRUE
109 | MV_346_0_line_109 |  | 100 | 102 | 0.055561 | 0.445 | 0.132 | 190 | 0 | 0.22 | 1 | 1 | cs | TRUE
110 | MV_346_0_line_110 |  | 101 | 103 | 0.009233 | 0.445 | 0.132 | 190 | 0 | 0.22 | 1 | 1 | cs | TRUE
111 | MV_346_0_line_111 |  | 102 | 106 | 0.04743 | 0.445 | 0.132 | 190 | 0 | 0.22 | 1 | 1 | cs | TRUE
112 | MV_346_0_line_112 |  | 104 | 105 | 0.040667 | 0.445 | 0.132 | 190 | 0 | 0.22 | 1 | 1 | cs | TRUE
113 | MV_346_0_line_113 |  | 105 | 106 | 0.057471 | 0.445 | 0.132 | 190 | 0 | 0.22 | 1 | 1 | cs | TRUE
114 | MV_346_0_line_114 |  | 106 | 107 | 0.11708 | 0.445 | 0.132 | 190 | 0 | 0.22 | 1 | 1 | cs | TRUE
115 | MV_346_0_line_115 |  | 107 | 108 | 0.087431 | 0.445 | 0.132 | 190 | 0 | 0.22 | 1 | 1 | cs | TRUE
116 | MV_346_0_line_116 |  | 107 | 109 | 0.054141 | 0.445 | 0.132 | 190 | 0 | 0.22 | 1 | 1 | cs | TRUE
117 | MV_346_0_line_117 |  | 109 | 113 | 0.036748 | 0.445 | 0.132 | 190 | 0 | 0.22 | 1 | 1 | cs | TRUE
118 | MV_346_0_line_118 |  | 109 | 110 | 0.37895 | 0.445 | 0.132 | 190 | 0 | 0.22 | 1 | 1 | cs | TRUE
119 | MV_346_0_line_119 |  | 110 | 111 | 0.011631 | 0.445 | 0.132 | 190 | 0 | 0.22 | 1 | 1 | cs | TRUE
120 | MV_346_0_line_120 |  | 110 | 112 | 0.89271 | 0.445 | 0.132 | 190 | 0 | 0.22 | 1 | 1 | cs | TRUE
121 | MV_346_0_line_121 |  | 112 | 114 | 0.054432 | 0.445 | 0.132 | 190 | 0 | 0.22 | 1 | 1 | cs | TRUE
122 | MV_346_0_line_122 |  | 114 | 119 | 0.090596 | 0.445 | 0.132 | 190 | 0 | 0.22 | 1 | 1 | cs | TRUE
123 | MV_346_0_line_123 |  | 119 | 120 | 0.60785 | 0.445 | 0.132 | 190 | 0 | 0.22 | 1 | 1 | cs | TRUE
124 | MV_346_0_line_124 |  | 120 | 121 | 0.002019 | 0.445 | 0.132 | 190 | 0 | 0.22 | 1 | 1 | cs | TRUE
125 | MV_346_0_line_125 |  | 122 | 123 | 0.39257 | 0.445 | 0.132 | 190 | 0 | 0.22 | 1 | 1 | cs | TRUE
126 | MV_346_0_line_126 |  | 124 | 125 | 0.16124 | 0.5939 | 0.372 | 9.5 | 0 | 0.21 | 1 | 1 | ol | TRUE
127 | MV_346_0_line_127 |  | 125 | 126 | 0.050797 | 0.061 | 0.056 | 608 | 0 | 0.842 | 1 | 1 | cs | TRUE
128 | MV_346_0_line_128 |  | 125 | 127 | 0.46635 | 0.5939 | 0.372 | 9.5 | 0 | 0.21 | 1 | 1 | ol | TRUE
129 | MV_346_0_line_129 |  | 125 | 128 | 0.10699 | 0.1188 | 0.172 | 20.6 | 0 | 0.82 | 1 | 1 | ol | TRUE
130 | MV_346_0_line_130 |  | 126 | 137 | 0.31616 | 0.061 | 0.056 | 608 | 0 | 0.842 | 1 | 1 | cs | TRUE
131 | MV_346_0_line_131 |  | 128 | 129 | 0.048561 | 0.061 | 0.056 | 608 | 0 | 0.842 | 1 | 1 | cs | TRUE
132 | MV_346_0_line_132 |  | 129 | 130 | 0.19346 | 0.061 | 0.056 | 608 | 0 | 0.842 | 1 | 1 | cs | TRUE
133 | MV_346_0_line_133 |  | 130 | 160 | 0.07444 | 0.061 | 0.056 | 608 | 0 | 0.842 | 1 | 1 | cs | TRUE
134 | MV_346_0_line_134 |  | 131 | 132 | 0.11078 | 0.5939 | 0.372 | 9.5 | 0 | 0.21 | 1 | 1 | ol | TRUE
135 | MV_346_0_line_135 |  | 132 | 133 | 0.30572 | 0.445 | 0.132 | 190 | 0 | 0.22 | 1 | 1 | cs | TRUE
136 | MV_346_0_line_136 |  | 133 | 134 | 0.3647 | 0.061 | 0.056 | 608 | 0 | 0.842 | 1 | 1 | cs | TRUE
137 | MV_346_0_line_137 |  | 133 | 135 | 0.044987 | 0.061 | 0.056 | 608 | 0 | 0.842 | 1 | 1 | cs | TRUE
138 | MV_346_0_line_138 |  | 134 | 136 | 0.00826 | 0.061 | 0.056 | 608 | 0 | 0.842 | 1 | 1 | cs | TRUE
139 | MV_346_0_line_139 |  | 135 | 137 | 0.021418 | 0.061 | 0.056 | 608 | 0 | 0.842 | 1 | 1 | cs | TRUE
140 | MV_346_0_line_140 |  | 136 | 138 | 0.060621 | 0.061 | 0.056 | 608 | 0 | 0.842 | 1 | 1 | cs | TRUE
141 | MV_346_0_line_141 |  | 136 | 139 | 0.074846 | 0.5939 | 0.372 | 9.5 | 0 | 0.21 | 1 | 1 | ol | TRUE
142 | MV_346_0_line_142 |  | 137 | 152 | 0.13943 | 0.445 | 0.132 | 190 | 0 | 0.22 | 1 | 1 | cs | TRUE
143 | MV_346_0_line_143 |  | 138 | 155 | 0.33229 | 0.061 | 0.056 | 608 | 0 | 0.842 | 1 | 1 | cs | TRUE
144 | MV_346_0_line_144 |  | 140 | 141 | 0.05053 | 0.445 | 0.132 | 190 | 0 | 0.22 | 1 | 1 | cs | TRUE
145 | MV_346_0_line_145 |  | 140 | 142 | 0.03422 | 0.5939 | 0.372 | 9.5 | 0 | 0.21 | 1 | 1 | ol | TRUE
146 | MV_346_0_line_146 |  | 141 | 143 | 0.061338 | 0.445 | 0.132 | 190 | 0 | 0.22 | 1 | 1 | cs | TRUE
147 | MV_346_0_line_147 |  | 142 | 144 | 0.11469 | 0.445 | 0.132 | 190 | 0 | 0.22 | 1 | 1 | cs | TRUE
148 | MV_346_0_line_148 |  | 143 | 146 | 0.38181 | 0.445 | 0.132 | 190 | 0 | 0.22 | 1 | 1 | cs | TRUE
149 | MV_346_0_line_149 |  | 143 | 147 | 0.021974 | 0.445 | 0.132 | 190 | 0 | 0.22 | 1 | 1 | cs | TRUE
150 | MV_346_0_line_150 |  | 144 | 145 | 0.038919 | 0.445 | 0.132 | 190 | 0 | 0.22 | 1 | 1 | cs | TRUE
151 | MV_346_0_line_151 |  | 145 | 148 | 0.007429 | 0.445 | 0.132 | 190 | 0 | 0.22 | 1 | 1 | cs | TRUE
152 | MV_346_0_line_152 |  | 146 | 149 | 0.44026 | 0.445 | 0.132 | 190 | 0 | 0.22 | 1 | 1 | cs | TRUE
153 | MV_346_0_line_153 |  | 146 | 150 | 0.041307 | 0.445 | 0.132 | 190 | 0 | 0.22 | 1 | 1 | cs | TRUE
154 | MV_346_0_line_154 |  | 148 | 154 | 0.043267 | 0.445 | 0.132 | 190 | 0 | 0.22 | 1 | 1 | cs | TRUE
155 | MV_346_0_line_155 |  | 149 | 151 | 0.040702 | 0.445 | 0.132 | 190 | 0 | 0.22 | 1 | 1 | cs | TRUE
156 | MV_346_0_line_156 |  | 150 | 169 | 0.077695 | 0.5939 | 0.372 | 9.5 | 0 | 0.21 | 1 | 1 | ol | TRUE
157 | MV_346_0_line_157 |  | 152 | 153 | 0.097958 | 0.445 | 0.132 | 190 | 0 | 0.22 | 1 | 1 | cs | TRUE
158 | MV_346_0_line_158 |  | 153 | 154 | 0.071363 | 0.5939 | 0.372 | 9.5 | 0 | 0.21 | 1 | 1 | ol | TRUE
159 | MV_346_0_line_159 |  | 155 | 156 | 0.25258 | 0.061 | 0.056 | 608 | 0 | 0.842 | 1 | 1 | cs | TRUE
160 | MV_346_0_line_160 |  | 155 | 157 | 0.049186 | 0.445 | 0.132 | 190 | 0 | 0.22 | 1 | 1 | cs | TRUE
161 | MV_346_0_line_161 |  | 156 | 158 | 0.091091 | 0.061 | 0.056 | 608 | 0 | 0.842 | 1 | 1 | cs | TRUE
162 | MV_346_0_line_162 |  | 158 | 164 | 0.058281 | 0.061 | 0.056 | 608 | 0 | 0.842 | 1 | 1 | cs | TRUE
163 | MV_346_0_line_163 |  | 159 | 160 | 0.013101 | 0.061 | 0.056 | 608 | 0 | 0.842 | 1 | 1 | cs | TRUE
164 | MV_346_0_line_164 |  | 161 | 171 | 0.25883 | 0.445 | 0.132 | 190 | 0 | 0.22 | 1 | 1 | cs | TRUE
165 | MV_346_0_line_165 |  | 162 | 163 | 0.079625 | 0.445 | 0.132 | 190 | 0 | 0.22 | 1 | 1 | cs | TRUE
166 | MV_346_0_line_166 |  | 165 | 166 | 0.050697 | 0.445 | 0.132 | 190 | 0 | 0.22 | 1 | 1 | cs | TRUE
167 | MV_346_0_line_167 |  | 166 | 167 | 0.015767 | 0.445 | 0.132 | 190 | 0 | 0.22 | 1 | 1 | cs | TRUE
168 | MV_346_0_line_168 |  | 166 | 168 | 0.035081 | 0.445 | 0.132 | 190 | 0 | 0.22 | 1 | 1 | cs | TRUE
169 | MV_346_0_line_169 |  | 167 | 169 | 0.020194 | 0.445 | 0.132 | 190 | 0 | 0.22 | 1 | 1 | cs | TRUE
170 | MV_346_0_line_170 |  | 168 | 170 | 0.033377 | 0.445 | 0.132 | 190 | 0 | 0.22 | 1 | 1 | cs | TRUE
171 | MV_346_0_line_171 |  | 171 | 172 | 0.005173 | 0.445 | 0.132 | 190 | 0 | 0.22 | 1 | 1 | cs | TRUE
172 | MV_346_0_line_172 |  | 171 | 173 | 0.21115 | 0.445 | 0.132 | 190 | 0 | 0.22 | 1 | 1 | cs | TRUE
173 | MV_346_0_line_173 |  | 173 | 174 | 0.02865 | 0.445 | 0.132 | 190 | 0 | 0.22 | 1 | 1 | cs | TRUE

## trafo
| name | std_type | hv_bus | lv_bus | sn_mva | vn_hv_kv | vn_lv_kv | vk_percent | vkr_percent | pfe_kw | i0_percent | shift_degree | tap_side | tap_neutral | tap_min | tap_max | tap_step_percent | tap_step_degree | tap_pos | tap_phase_shifter | parallel | df | in_service
0 | MV_346_0_trafo_156 | 25 MVA 110/20 kV | 175 | 159 | 25 | 110 | 20 | 12 | 0.41 | 14 | 0.07 | 150 | hv | 0 | -9 | 9 | 1.5 | 0 | 0 | FALSE | 1 | 1 | TRUE

## bus_geodata
| x | y | coords
0 | 2613867.1172 | 1235175.7861
1 | 2613915.8136 | 1235163.7921
2 | 2615172.5806 | 1234664.6179
3 | 2615198.3213 | 1234584.2678
4 | 2615403.0724 | 1234786.594
5 | 2614861.7315 | 1233795.385
6 | 2614869.5772 | 1233757.4593
7 | 2616198.0211 | 1232181.8976
8 | 2616174.8259 | 1232152.4058
9 | 2616250.5566 | 1232963.9243
10 | 2615385.6698 | 1234787.7943
11 | 2615574.2853 | 1235338.5864
12 | 2615432.7961 | 1233682.9887
13 | 2615545.1696 | 1233656.2753
14 | 2614841.605 | 1233749.3959
15 | 2615560.4286 | 1235396.7525
16 | 2616499.9466 | 1234667.9552
17 | 2616507.1234 | 1234612.6191
18 | 2619274.0356 | 1231678.774
19 | 2619164.1129 | 1231703.4458
20 | 2616662.2423 | 1234852.6969
21 | 2616634.3442 | 1234837.0428
22 | 2616889.7605 | 1235839.5514
23 | 2616733.9627 | 1234654.4879
24 | 2616673.1449 | 1234558.9705
25 | 2616764.0735 | 1234287.2932
26 | 2616801.3018 | 1234607.96
27 | 2616726.5324 | 1234459.6483
28 | 2617145.1672 | 1234374.73
29 | 2617105.0119 | 1234417.8854
30 | 2617010.2128 | 1234221.7615
31 | 2617246.8475 | 1234165.2179
32 | 2617019.9696 | 1234253.453
33 | 2617320.0687 | 1234129.4972
34 | 2616781.3841 | 1234257.5683
35 | 2616808.0252 | 1234609.7245
36 | 2617177.0566 | 1234607.7193
37 | 2617925.5911 | 1234728.441
38 | 2617640.7559 | 1234543.6096
39 | 2617488.804 | 1234430.8576
40 | 2617596.7734 | 1234672.8497
41 | 2617502.0875 | 1234597.7937
42 | 2617439.3775 | 1234632.3847
43 | 2617396.2533 | 1234702.0123
44 | 2617289.6742 | 1234654.6566
45 | 2617241.057 | 1234102.4963
46 | 2616651.8436 | 1234397.6127
47 | 2616376.3267 | 1234118.6689
48 | 2616651.2517 | 1234281.6849
49 | 2616651.8841 | 1234288.3129
50 | 2617253.831 | 1234493.9789
51 | 2617258.5834 | 1234495.7976
52 | 2617273.5229 | 1234501.3776
53 | 2617368.3725 | 1234540.6104
54 | 2617316.4813 | 1234430.8393
55 | 2617401.3791 | 1234485.5624
56 | 2618978.782 | 1231689.2778
57 | 2617130.4387 | 1231698.2103
58 | 2617092.9412 | 1231721.8948
59 | 2617977.3467 | 1231007.9312
60 | 2618908.2972 | 1231687.6196
61 | 2618887.1431 | 1231615.0643
62 | 2618595.6493 | 1231121.1172
63 | 2618601.472 | 1231174.7899
64 | 2618035.2827 | 1231024.9052
65 | 2618744.7203 | 1230977.5974
66 | 2617998.1275 | 1231015.4095
67 | 2618731.2062 | 1230993.1977
68 | 2616207.9471 | 1231521.749
69 | 2616159.6007 | 1231565.0884
70 | 2616378.7445 | 1231620.6971
71 | 2615952.4136 | 1231287.2304
72 | 2616379.2787 | 1231701.9142
73 | 2616302.144 | 1231789.2667
74 | 2616573.074 | 1231631.2512
75 | 2616612.4437 | 1231861.8441
76 | 2616391.789 | 1231701.5594
77 | 2616380.0188 | 1231606.1363
78 | 2615836.0757 | 1231286.3868
79 | 2615773.3341 | 1231140.8887
80 | 2615798.1059 | 1231097.7061
81 | 2615806.5925 | 1231384.512
82 | 2615723.4166 | 1231530.3245
83 | 2615719.7061 | 1231579.1774
84 | 2616293.6246 | 1231786.7864
85 | 2616587.4954 | 1231597.2597
86 | 2616428.234 | 1231467.9412
87 | 2616662.9049 | 1231473.8844
88 | 2616429.1282 | 1231481.4518
89 | 2616621.4912 | 1231794.3175
90 | 2616718.155 | 1231441.1081
91 | 2616382.8066 | 1231578.1382
92 | 2616357.0699 | 1231489.1474
93 | 2616483.493 | 1231103.3501
94 | 2616441.6597 | 1231058.8099
95 | 2616309.9558 | 1231006.6394
96 | 2616331.4141 | 1231373.0739
97 | 2616363.2534 | 1231338.5292
98 | 2616243.4157 | 1231180.051
99 | 2616287.635 | 1231429.1547
100 | 2616283.1839 | 1230945.9631
101 | 2616309.25 | 1231012.7189
102 | 2616254.9572 | 1230900.9196
103 | 2616308.3918 | 1231021.9109
104 | 2616206.7208 | 1230918.609
105 | 2616180.1722 | 1230887.8036
106 | 2616224.7744 | 1230864.3328
107 | 2616243.7258 | 1230793.6975
108 | 2616218.3147 | 1230850.2846
109 | 2616251.8536 | 1230756.9754
110 | 2615964.8961 | 1230751.4865
111 | 2615954.8088 | 1230745.6449
112 | 2616202.5527 | 1230022.9125
113 | 2616278.301 | 1230781.5956
114 | 2616227.7822 | 1229975.4049
115 | 2616257.7961 | 1231155.2308
116 | 2615968.9885 | 1231010.7308
117 | 2616312.0315 | 1231443.8524
118 | 2616271.8694 | 1231426.0245
119 | 2616282.5616 | 1229903.2476
120 | 2616773.0875 | 1229571.83
121 | 2616774.0696 | 1229570.065
122 | 2616693.1222 | 1231748.7122
123 | 2617063.1592 | 1231674.4587
124 | 2615690.7118 | 1233176.1875
125 | 2615819.1489 | 1233273.6746
126 | 2615790.1428 | 1233315.4231
127 | 2616218.12 | 1233032.2107
128 | 2615915.3097 | 1233226.7797
129 | 2615917.4718 | 1233179.7125
130 | 2616067.8503 | 1233240.9861
131 | 2616131.7829 | 1233825.0129
132 | 2616030.2892 | 1233780.6235
133 | 2615978.6129 | 1233557.0491
134 | 2616293.1926 | 1233676.4058
135 | 2615935.0259 | 1233545.6701
136 | 2616299.2936 | 1233681.9926
137 | 2615913.8089 | 1233542.3225
138 | 2616344.7148 | 1233722.2858
139 | 2616247.1586 | 1233735.694
140 | 2615538.5833 | 1233310.8487
141 | 2615487.9101 | 1233310.2722
142 | 2615572.6481 | 1233314.1062
143 | 2615427.6211 | 1233298.6423
144 | 2615648.1187 | 1233396.3424
145 | 2615680.4467 | 1233417.8847
146 | 2615491.1595 | 1233053.1471
147 | 2615416.7993 | 1233317.7815
148 | 2615687.8094 | 1233419.027
149 | 2615238.9234 | 1233223.0116
150 | 2615510.8918 | 1233016.832
151 | 2615209.2205 | 1233195.1634
152 | 2615805.8105 | 1233550.5515
153 | 2615785.2195 | 1233476.5633
154 | 2615728.5517 | 1233433.1873
155 | 2616608.2785 | 1233829.579
156 | 2616747.9625 | 1233962.8951
157 | 2616648.0883 | 1233811.9968
158 | 2616791.9649 | 1233883.1368
159 | 2616139.3289 | 1233257.6669
160 | 2616136.289 | 1233270.4109
161 | 2615577.823 | 1233628.2101
162 | 2617409.466 | 1234472.044
163 | 2617450.4236 | 1234403.6999
164 | 2616820.1192 | 1233832.1075
165 | 2615596.9131 | 1232960.9664
166 | 2615554.071 | 1232933.8608
167 | 2615546.3056 | 1232947.5934
168 | 2615571.3361 | 1232903.2985
169 | 2615527.2602 | 1232940.8805
170 | 2615539.2224 | 1232894.202
171 | 2615778.976 | 1233610.3501
172 | 2615780.9946 | 1233605.5859
173 | 2615894.0719 | 1233625.5538
174 | 2615920.1938 | 1233637.4084
175 | 2616139.3289 | 1233257.6669

## line_std_types
| c_nf_per_km | r_ohm_per_km | x_ohm_per_km | max_i_ka | type | q_mm2 | alpha | voltage_rating
NAYY 4x50 SE | 210 | 0.642 | 0.083 | 0.142 | cs | 50 | 0.00403 | LV
NAYY 4x120 SE | 264 | 0.225 | 0.08 | 0.242 | cs | 120 | 0.00403 | LV
NAYY 4x150 SE | 261 | 0.208 | 0.08 | 0.27 | cs | 150 | 0.00403 | LV
NA2XS2Y 1x95 RM/25 12/20 kV | 216 | 0.313 | 0.132 | 0.252 | cs | 95 | 0.00403 | MV
NA2XS2Y 1x185 RM/25 12/20 kV | 273 | 0.161 | 0.117 | 0.362 | cs | 185 | 0.00403 | MV
NA2XS2Y 1x240 RM/25 12/20 kV | 304 | 0.122 | 0.112 | 0.421 | cs | 240 | 0.00403 | MV
NA2XS2Y 1x95 RM/25 6/10 kV | 315 | 0.313 | 0.123 | 0.249 | cs | 95 | 0.00403 | MV
NA2XS2Y 1x185 RM/25 6/10 kV | 406 | 0.161 | 0.11 | 0.358 | cs | 185 | 0.00403 | MV
NA2XS2Y 1x240 RM/25 6/10 kV | 456 | 0.122 | 0.105 | 0.416 | cs | 240 | 0.00403 | MV
NA2XS2Y 1x150 RM/25 12/20 kV | 250 | 0.206 | 0.116 | 0.319 | cs | 150 | 0.00403 | MV
NA2XS2Y 1x120 RM/25 12/20 kV | 230 | 0.253 | 0.119 | 0.283 | cs | 120 | 0.00403 | MV
NA2XS2Y 1x70 RM/25 12/20 kV | 190 | 0.443 | 0.132 | 0.22 | cs | 70 | 0.00403 | MV
NA2XS2Y 1x150 RM/25 6/10 kV | 360 | 0.206 | 0.11 | 0.315 | cs | 150 | 0.00403 | MV
NA2XS2Y 1x120 RM/25 6/10 kV | 340 | 0.253 | 0.113 | 0.28 | cs | 120 | 0.00403 | MV
NA2XS2Y 1x70 RM/25 6/10 kV | 280 | 0.443 | 0.123 | 0.217 | cs | 70 | 0.00403 | MV
N2XS(FL)2Y 1x120 RM/35 64/110 kV | 112 | 0.153 | 0.166 | 0.366 | cs | 120 | 0.00393 | HV
N2XS(FL)2Y 1x185 RM/35 64/110 kV | 125 | 0.099 | 0.156 | 0.457 | cs | 185 | 0.00393 | HV
N2XS(FL)2Y 1x240 RM/35 64/110 kV | 135 | 0.075 | 0.149 | 0.526 | cs | 240 | 0.00393 | HV
N2XS(FL)2Y 1x300 RM/35 64/110 kV | 144 | 0.06 | 0.144 | 0.588 | cs | 300 | 0.00393 | HV
15-AL1/3-ST1A 0.4 | 11 | 1.8769 | 0.35 | 0.105 | ol | 16 | 0.00403 | LV
24-AL1/4-ST1A 0.4 | 11.25 | 1.2012 | 0.335 | 0.14 | ol | 24 | 0.00403 | LV
48-AL1/8-ST1A 0.4 | 12.2 | 0.5939 | 0.3 | 0.21 | ol | 48 | 0.00403 | LV
94-AL1/15-ST1A 0.4 | 13.2 | 0.306 | 0.29 | 0.35 | ol | 94 | 0.00403 | LV
34-AL1/6-ST1A 10.0 | 9.7 | 0.8342 | 0.36 | 0.17 | ol | 34 | 0.00403 | MV
48-AL1/8-ST1A 10.0 | 10.1 | 0.5939 | 0.35 | 0.21 | ol | 48 | 0.00403 | MV
70-AL1/11-ST1A 10.0 | 10.4 | 0.4132 | 0.339 | 0.29 | ol | 70 | 0.00403 | MV
94-AL1/15-ST1A 10.0 | 10.75 | 0.306 | 0.33 | 0.35 | ol | 94 | 0.00403 | MV
122-AL1/20-ST1A 10.0 | 11.1 | 0.2376 | 0.323 | 0.41 | ol | 122 | 0.00403 | MV
149-AL1/24-ST1A 10.0 | 11.25 | 0.194 | 0.315 | 0.47 | ol | 149 | 0.00403 | MV
34-AL1/6-ST1A 20.0 | 9.15 | 0.8342 | 0.382 | 0.17 | ol | 34 | 0.00403 | MV
48-AL1/8-ST1A 20.0 | 9.5 | 0.5939 | 0.372 | 0.21 | ol | 48 | 0.00403 | MV
70-AL1/11-ST1A 20.0 | 9.7 | 0.4132 | 0.36 | 0.29 | ol | 70 | 0.00403 | MV
94-AL1/15-ST1A 20.0 | 10 | 0.306 | 0.35 | 0.35 | ol | 94 | 0.00403 | MV
122-AL1/20-ST1A 20.0 | 10.3 | 0.2376 | 0.344 | 0.41 | ol | 122 | 0.00403 | MV
149-AL1/24-ST1A 20.0 | 10.5 | 0.194 | 0.337 | 0.47 | ol | 149 | 0.00403 | MV
184-AL1/30-ST1A 20.0 | 10.75 | 0.1571 | 0.33 | 0.535 | ol | 184 | 0.00403 | MV
243-AL1/39-ST1A 20.0 | 11 | 0.1188 | 0.32 | 0.645 | ol | 243 | 0.00403 | MV
48-AL1/8-ST1A 110.0 | 8 | 0.5939 | 0.46 | 0.21 | ol | 48 | 0.00403 | HV
70-AL1/11-ST1A 110.0 | 8.4 | 0.4132 | 0.45 | 0.29 | ol | 70 | 0.00403 | HV
94-AL1/15-ST1A 110.0 | 8.65 | 0.306 | 0.44 | 0.35 | ol | 94 | 0.00403 | HV
122-AL1/20-ST1A 110.0 | 8.5 | 0.2376 | 0.43 | 0.41 | ol | 122 | 0.00403 | HV
149-AL1/24-ST1A 110.0 | 8.75 | 0.194 | 0.41 | 0.47 | ol | 149 | 0.00403 | HV
184-AL1/30-ST1A 110.0 | 8.8 | 0.1571 | 0.4 | 0.535 | ol | 184 | 0.00403 | HV
243-AL1/39-ST1A 110.0 | 9 | 0.1188 | 0.39 | 0.645 | ol | 243 | 0.00403 | HV
305-AL1/39-ST1A 110.0 | 9.2 | 0.0949 | 0.38 | 0.74 | ol | 305 | 0.00403 | HV
490-AL1/64-ST1A 110.0 | 9.75 | 0.059 | 0.37 | 0.96 | ol | 490 | 0.00403 | HV
679-AL1/86-ST1A 110.0 | 9.95 | 0.042 | 0.36 | 1.15 | ol | 679 | 0.00403 | HV
490-AL1/64-ST1A 220.0 | 10 | 0.059 | 0.285 | 0.96 | ol | 490 | 0.00403 | HV
679-AL1/86-ST1A 220.0 | 11.7 | 0.042 | 0.275 | 1.15 | ol | 679 | 0.00403 | HV
490-AL1/64-ST1A 380.0 | 11 | 0.059 | 0.253 | 0.96 | ol | 490 | 0.00403 | HV
679-AL1/86-ST1A 380.0 | 14.6 | 0.042 | 0.25 | 1.15 | ol | 679 | 0.00403 | HV

## trafo_std_types
| i0_percent | pfe_kw | vkr_percent | sn_mva | vn_lv_kv | vn_hv_kv | vk_percent | shift_degree | vector_group | tap_side | tap_neutral | tap_min | tap_max | tap_step_degree | tap_step_percent | tap_phase_shifter
160 MVA 380/110 kV | 0.06 | 60 | 0.25 | 160 | 110 | 380 | 12.2 | 0 | Yy0 | hv | 0 | -9 | 9 | 0 | 1.5 | FALSE
100 MVA 220/110 kV | 0.06 | 55 | 0.26 | 100 | 110 | 220 | 12 | 0 | Yy0 | hv | 0 | -9 | 9 | 0 | 1.5 | FALSE
63 MVA 110/20 kV | 0.04 | 22 | 0.32 | 63 | 20 | 110 | 18 | 150 | YNd5 | hv | 0 | -9 | 9 | 0 | 1.5 | FALSE
40 MVA 110/20 kV | 0.05 | 18 | 0.34 | 40 | 20 | 110 | 16.2 | 150 | YNd5 | hv | 0 | -9 | 9 | 0 | 1.5 | FALSE
25 MVA 110/20 kV | 0.07 | 14 | 0.41 | 25 | 20 | 110 | 12 | 150 | YNd5 | hv | 0 | -9 | 9 | 0 | 1.5 | FALSE
63 MVA 110/10 kV | 0.04 | 22 | 0.32 | 63 | 10 | 110 | 18 | 150 | YNd5 | hv | 0 | -9 | 9 | 0 | 1.5 | FALSE
40 MVA 110/10 kV | 0.05 | 18 | 0.34 | 40 | 10 | 110 | 16.2 | 150 | YNd5 | hv | 0 | -9 | 9 | 0 | 1.5 | FALSE
25 MVA 110/10 kV | 0.07 | 14 | 0.41 | 25 | 10 | 110 | 12 | 150 | YNd5 | hv | 0 | -9 | 9 | 0 | 1.5 | FALSE
0.25 MVA 20/0.4 kV | 0.32 | 0.8 | 1.44 | 0.25 | 0.4 | 20 | 6 | 150 | Yzn5 | hv | 0 | -2 | 2 | 0 | 2.5 | FALSE
0.4 MVA 20/0.4 kV | 0.3375 | 1.35 | 1.425 | 0.4 | 0.4 | 20 | 6 | 150 | Dyn5 | hv | 0 | -2 | 2 | 0 | 2.5 | FALSE
0.63 MVA 20/0.4 kV | 0.2619 | 1.65 | 1.206 | 0.63 | 0.4 | 20 | 6 | 150 | Dyn5 | hv | 0 | -2 | 2 | 0 | 2.5 | FALSE
0.25 MVA 10/0.4 kV | 0.24 | 0.6 | 1.2 | 0.25 | 0.4 | 10 | 4 | 150 | Dyn5 | hv | 0 | -2 | 2 | 0 | 2.5 | FALSE
0.4 MVA 10/0.4 kV | 0.2375 | 0.95 | 1.325 | 0.4 | 0.4 | 10 | 4 | 150 | Dyn5 | hv | 0 | -2 | 2 | 0 | 2.5 | FALSE
0.63 MVA 10/0.4 kV | 0.1873 | 1.18 | 1.0794 | 0.63 | 0.4 | 10 | 4 | 150 | Dyn5 | hv | 0 | -2 | 2 | 0 | 2.5 | FALSE

## trafo3w_std_types
| sn_hv_mva | sn_mv_mva | sn_lv_mva | vn_hv_kv | vn_mv_kv | vn_lv_kv | vk_hv_percent | vk_mv_percent | vk_lv_percent | vkr_hv_percent | vkr_mv_percent | vkr_lv_percent | pfe_kw | i0_percent | shift_mv_degree | shift_lv_degree | vector_group | tap_side | tap_neutral | tap_min | tap_max | tap_step_percent
63/25/38 MVA 110/20/10 kV | 63 | 25 | 38 | 110 | 20 | 10 | 10.4 | 10.4 | 10.4 | 0.28 | 0.32 | 0.35 | 35 | 0.89 | 0 | 0 | YN0yn0yn0 | hv | 0 | -10 | 10 | 1.2
63/25/38 MVA 110/10/10 kV | 63 | 25 | 38 | 110 | 10 | 10 | 10.4 | 10.4 | 10.4 | 0.28 | 0.32 | 0.35 | 35 | 0.89 | 0 | 0 | YN0yn0yn0 | hv | 0 | -10 | 10 | 1.2

## fuse_std_types
| fuse_type | i_rated_a | t_avg | t_min | t_total | x_avg | x_min | x_total
HV 100A | HV 100A | 100 | 0 | [10.0, 3.64, 0.854, 0.281, 0.1, 0.0531, 0.022, 0.01] | [10.0, 4.267, 1.21, 0.403, 0.1, 0.058, 0.022, 0.01] | 0 | [300.0, 350.0, 450.0, 550.0, 700.0, 850.0, 1200.0, 1752.0] | [600.0, 700.0, 900.0, 1150.0, 1665.0, 2000.0, 3000.0, 4313.0]
HV 10A | HV 10A | 10 | 0 | [10.0, 1675.0, 0.344, 0.156, 0.1, 0.0417, 0.0171, 0.01] | [10.0, 1.3, 0.3, 0.155, 0.1, 0.0555, 0.023, 0.01] | 0 | [30.0, 32.0, 35.0, 37.0, 39.0, 50.0, 70.0, 88.0] | [60.0, 70.0, 80.0, 87.0, 94.0, 110.0, 150.0, 216.0]
HV 125A | HV 125A | 125 | 0 | [10.0, 1.82, 0.344, 0.1, 0.0467, 0.0269, 0.01] | [10.0, 2.478, 0.426, 0.1, 0.0427, 0.0211, 0.01] | 0 | [375.0, 500.0, 700.0, 925.0, 1200.0, 1500.0, 2341.0] | [750.0, 1000.0, 1500.0, 2200.0, 3000.0, 4000.0, 5765.0]
HV 160A | HV 160A | 160 | 0 | [10.0, 4.15, 1.03, 0.198, 0.1, 0.051, 0.0172, 0.01] | [10.0, 2.3, 0.734, 0.274, 0.1, 0.046, 0.0177, 0.01] | 0 | [480.0, 550.0, 700.0, 1000.0, 1260.0, 1600.0, 2500.0, 3227.0] | [960.0, 1300.0, 1700.0, 2200.0, 2996.0, 4000.0, 6000.0, 7946.0]
HV 16A | HV 16A | 16 | 0 | [10.0, 0.352, 0.164, 0.1, 0.0649, 0.0342, 0.01] | [10.0, 2.34, 0.722, 0.181, 0.1, 0.055, 0.0296, 0.01] | 0 | [48.0, 60.0, 65.0, 71.0, 80.0, 100.0, 162.0] | [96.0, 110.0, 125.0, 150.0, 168.0, 200.0, 250.0, 398.0]
HV 200A | HV 200A | 200 | 0 | [10.0, 4.267, 1.21, 0.403, 0.1, 0.058, 0.022, 0.01] | [10.0, 3.73, 1.654, 0.328, 0.1, 0.0531, 0.019, 0.01] | 0 | [600.0, 700.0, 900.0, 1150.0, 1665.0, 2000.0, 3000.0, 4313.0] | [1200.0, 1500.0, 1800.0, 2700.0, 3960.0, 5000.0, 7500.0, 10620.0]
HV 20A | HV 20A | 20 | 0 | [10.0, 1.3, 0.3, 0.155, 0.1, 0.0555, 0.023, 0.01] | [10.0, 1.3, 0.161, 0.1, 0.0611, 0.0399, 0.0141, 0.01] | 0 | [60.0, 70.0, 80.0, 87.0, 94.0, 110.0, 150.0, 216.0] | [120.0, 150.0, 200.0, 223.0, 260.0, 300.0, 450.0, 532.0]
HV 25A | HV 25A | 25 | 0 | [10.0, 2.512, 0.833, 0.299, 0.1, 0.0372, 0.0223, 0.01] | [10.0, 3.125, 0.597, 0.198, 0.1, 0.0378, 0.022, 0.01] | 0 | [75.0, 82.0, 90.0, 100.0, 124.0, 170.0, 200.0, 289.0] | [150.0, 170.0, 210.0, 250.0, 294.0, 400.0, 500.0, 711.0]
HV 31.5A | HV 31.5A | 31.5 | 0 | [10.0, 2.34, 0.722, 0.181, 0.1, 0.055, 0.0296, 0.01] | [10.0, 2.84, 0.368, 0.164, 0.1, 0.0621, 0.0378, 0.0195, 0.01] | 0 | [95.0, 110.0, 125.0, 150.0, 165.0, 200.0, 250.0, 390.0] | [189.0, 220.0, 300.0, 350.0, 393.0, 450.0, 530.0, 700.0, 960.0]
HV 40A | HV 40A | 40 | 0 | [10.0, 1.3, 0.161, 0.1, 0.0611, 0.0399, 0.0141, 0.01] | [10.0, 2.05, 0.369, 0.198, 0.1, 0.051, 0.0298, 0.01] | 0 | [120.0, 150.0, 200.0, 223.0, 260.0, 300.0, 450.0, 532.0] | [240.0, 300.0, 400.0, 450.0, 530.0, 650.0, 800.0, 1311.0]
HV 50A | HV 50A | 50 | 0 | [10.0, 3.215, 0.597, 0.198, 0.1, 0.0378, 0.022, 0.01] | [10.0, 3.64, 0.854, 0.281, 0.1, 0.0531, 0.022, 0.01] | 0 | [150.0, 170.0, 210.0, 250.0, 294.0, 400.0, 500.0, 711.0] | [300.0, 350.0, 450.0, 550.0, 700.0, 850.0, 1200.0, 1752.0]
HV 6.3A | HV 6.3A | 6.3 | 0 | [10.0, 1.39, 0.344, 0.168, 0.1, 0.056, 0.0263, 0.01] | [10.0, 1.711, 0.516, 0.198, 0.1, 0.0634, 0.0303, 0.01] | 0 | [19.0, 19.5, 20.4, 20.8, 22.0, 25.0, 32.0, 48.0] | [38.0, 40.0, 43.0, 48.0, 53.0, 60.0, 75.0, 118.0]
HV 63A | HV 63A | 63 | 0 | [10.0, 2.84, 0.368, 0.164, 0.1, 0.0621, 0.0378, 0.0195, 0.01] | [10.0, 1.82, 0.344, 0.1, 0.0467, 0.0269, 0.01] | 0 | [189.0, 220.0, 300.0, 350.0, 393.0, 450.0, 530.0, 700.0, 961.0] | [378.0, 500.0, 700.0, 934.0, 1200.0, 1500.0, 2366.0]
HV 80A | HV 80A | 80 | 0 | [10.0, 2.05, 0.369, 0.198, 0.1, 0.051, 0.0298, 0.01] | [10.0, 4.15, 1.03, 0.198, 0.1, 0.051, 0.0172, 0.01] | 0 | [240.0, 300.0, 400.0, 450.0, 530.0, 650.0, 800.0, 1311.0] | [480.0, 550.0, 700.0, 1000.0, 1260.0, 1600.0, 2500.0, 3227.0]
Siemens NH-1-100 | Siemens NH-1-100 | 100 | [5400.0, 2000.0, 400.0, 20.0, 1.0, 0.2, 0.012, 0.004] | 0 | 0 | [150.0, 190.0, 250.0, 430.0, 900.0, 1250.0, 2700.0, 3600.0] | 0 | 0
Siemens NH-1-125 | Siemens NH-1-125 | 125 | [4800.0, 120.0, 7.0, 0.1, 0.004] | 0 | 0 | [180.0, 400.0, 740.0, 2000.0, 4250.0] | 0 | 0
Siemens NH-1-16 | Siemens NH-1-16 | 16 | [4000.0, 400.0, 2.0, 0.1, 0.04, 0.01] | 0 | 0 | [26.0, 35.0, 75.0, 150.0, 200.0, 300.0] | 0 | 0
Siemens NH-1-160 | Siemens NH-1-160 | 160 | [4800.0, 120.0, 7.0, 0.1, 0.004] | 0 | 0 | [210.0, 500.0, 900.0, 2300.0, 5000.0] | 0 | 0
Siemens NH-1-25 | Siemens NH-1-25 | 25 | [4000.0, 1000.0, 10.0, 0.2, 0.02, 0.01] | 0 | 0 | [40.0, 50.0, 100.0, 210.0, 400.0, 500.0] | 0 | 0
Siemens NH-1-50 | Siemens NH-1-50 | 50 | [4000.0, 40.0, 4.0, 1.0, 0.02, 0.01] | 0 | 0 | [86.0, 200.0, 300.0, 400.0, 1000.0, 1280.0] | 0 | 0
Siemens NH-1-63 | Siemens NH-1-63 | 63 | [4000.0, 100.0, 10.0, 2.0, 0.04, 0.01] | 0 | 0 | [100.0, 200.0, 300.0, 400.0, 1000.0, 1500.0] | 0 | 0
Siemens NH-1-80 | Siemens NH-1-80 | 80 | [4800.0, 120.0, 7.0, 0.1, 0.01] | 0 | 0 | [150.58, 250.0, 450.0, 1150.0, 2470.0] | 0 | 0
Siemens NH-2-1000 | Siemens NH-2-1000 | 1000 | [4800.0, 120.0, 7.0, 0.1, 0.004] | 0 | 0 | [1900.0, 3500.0, 8400.0, 24000.0, 52000.0] | 0 | 0
Siemens NH-2-200 | Siemens NH-2-200 | 200 | [4800.0, 120.0, 7.0, 0.1, 0.004] | 0 | 0 | [280.0, 650.0, 1200.0, 3000.0, 7000.0] | 0 | 0
Siemens NH-2-224 | Siemens NH-2-224 | 224 | [4800.0, 120.0, 7.0, 0.2, 0.04, 0.004] | 0 | 0 | [400.0, 750.0, 1453.0, 3025.0, 4315.0, 7600.0] | 0 | 0
Siemens NH-2-250 | Siemens NH-2-250 | 250 | [4800.0, 120.0, 7.0, 0.1, 0.004] | 0 | 0 | [450.0, 800.0, 1650.0, 4000.0, 8500.0] | 0 | 0
Siemens NH-2-315 | Siemens NH-2-315 | 315 | [4800.0, 120.0, 7.0, 0.1, 0.004] | 0 | 0 | [550.0, 920.0, 1900.0, 5000.0, 11000.0] | 0 | 0
Siemens NH-2-355 | Siemens NH-2-355 | 355 | [4800.0, 120.0, 6.0, 0.1, 0.004] | 0 | 0 | [650.0, 1116.27, 2350.0, 5840.0, 12790.0] | 0 | 0
Siemens NH-2-400 | Siemens NH-2-400 | 400 | [4800.0, 120.0, 7.0, 0.1, 0.004] | 0 | 0 | [720.0, 1350.0, 2800.0, 6500.0, 15000.0] | 0 | 0
Siemens NH-2-425 | Siemens NH-2-425 | 425 | [4800.0, 120.0, 7.0, 0.1, 0.004] | 0 | 0 | [850.0, 1500.0, 3050.0, 7500.0, 16500.0] | 0 | 0
Siemens NH-2-630 | Siemens NH-2-630 | 630 | [4800.0, 120.0, 7.0, 0.1, 0.004] | 0 | 0 | [1200.0, 2000.0, 4800.0, 12000.0, 26000.0] | 0 | 0

## res_bus
| vm_pu | va_degree | p_mw | q_mvar
0 | 0.99043 | -0.052373 | 0.14235 | 0.068942
1 | 0.99044 | -0.052457 | 0 | 0
2 | 0.99082 | -0.049857 | 0 | 0
3 | 0.99085 | -0.050051 | 0.11338 | 0.054914
4 | 0.99071 | -0.049418 | 0 | 0
5 | 0.99161 | -0.042757 | 0.1643 | 0.079575
6 | 0.99165 | -0.042348 | 0.093579 | 0.045322
7 | 0.9896 | -0.1242 | 0.07131 | 0.034537
8 | 0.98936 | -0.12649 | 0 | 0
9 | 0.99476 | -0.075879 | 0 | 0
10 | 0.99071 | -0.049394 | 0.11533 | 0.055858
11 | 0.99063 | -0.049057 | 0 | 0
12 | 0.99127 | -0.039822 | 0 | 0
13 | 0.99119 | -0.040486 | 0.12503 | 0.060552
14 | 0.99164 | -0.042274 | 0 | 0
15 | 0.99063 | -0.048992 | 0.093459 | 0.045264
16 | 0.99272 | -0.13788 | 0.10123 | 0.049028
17 | 0.99273 | -0.13781 | 0 | 0
18 | 0.98378 | -0.1164 | 0.079583 | 0.038544
19 | 0.98379 | -0.1165 | 0 | 0
20 | 0.99275 | -0.13776 | 0.15682 | 0.075951
21 | 0.99276 | -0.13787 | 0 | 0
22 | 0.99249 | -0.13945 | 0.13207 | 0.063963
23 | 0.99287 | -0.13878 | 0 | 0
24 | 0.99279 | -0.13821 | 0 | 0
25 | 0.9941 | -0.12516 | 0 | 0
26 | 0.99247 | -0.14869 | 0.12323 | 0.059683
27 | 0.99274 | -0.13778 | 0.092443 | 0.044772
28 | 0.99491 | -0.11037 | 0 | 0
29 | 0.9949 | -0.11029 | 0.11908 | 0.057675
30 | 0.99447 | -0.11843 | 0 | 0
31 | 0.99521 | -0.10471 | 0 | 0
32 | 0.99446 | -0.1185 | 0.16263 | 0.078765
33 | 0.9953 | -0.10297 | 0.15536 | 0.075247
34 | 0.9941 | -0.12511 | 0.12782 | 0.061904
35 | 0.99244 | -0.14837 | 0 | 0
36 | 0.99055 | -0.13114 | 0 | 0
37 | 0.98971 | -0.13128 | 0.083473 | 0.040428
38 | 0.98976 | -0.13093 | 0.10442 | 0.050572
39 | 0.98981 | -0.13133 | 0.28039 | 0.1358
40 | 0.98927 | -0.12428 | 0.096925 | 0.046943
41 | 0.98929 | -0.12414 | 2.0938 | 1.0141
42 | 0.9896 | -0.1222 | 0 | 0
43 | 0.98986 | -0.12466 | 0 | 0
44 | 0.99019 | -0.12775 | 0.11932 | 0.057787
45 | 0.9954 | -0.10113 | 0 | 0
46 | 0.99271 | -0.1375 | 0 | 0
47 | 0.99261 | -0.13757 | 0.10416 | 0.050448
48 | 0.99267 | -0.13716 | 0.14983 | 0.072567
49 | 0.99267 | -0.13718 | 0 | 0
50 | 0.99012 | -0.13407 | 0.19753 | 0.095667
51 | 0.99011 | -0.13399 | 0 | 0
52 | 0.99008 | -0.13373 | 0 | 0
53 | 0.98996 | -0.13272 | 0 | 0
54 | 0.99002 | -0.13315 | 0.57347 | 0.27774
55 | 0.98989 | -0.13208 | 0.39287 | 0.19027
56 | 0.98381 | -0.11662 | 0 | 0
57 | 0.98553 | -0.10631 | 0.067515 | 0.032699
58 | 0.98556 | -0.10649 | 0 | 0
59 | 0.98438 | -0.11884 | 0 | 0
60 | 0.98381 | -0.11666 | 0.087849 | 0.042547
61 | 0.98383 | -0.11677 | 0 | 0
62 | 0.98394 | -0.11744 | 0.16421 | 0.079529
63 | 0.98396 | -0.11733 | 0 | 0
64 | 0.98434 | -0.11914 | 0 | 0
65 | 0.98389 | -0.11687 | 0 | 0
66 | 0.98437 | -0.11876 | 0.11413 | 0.055274
67 | 0.98389 | -0.1169 | 0.11031 | 0.053425
68 | 0.98602 | -0.10413 | 0.12564 | 0.06085
69 | 0.98603 | -0.10403 | 0 | 0
70 | 0.98628 | -0.10612 | 0 | 0
71 | 0.98569 | -0.10656 | 0 | 0
72 | 0.9868 | -0.10994 | 0 | 0
73 | 0.98677 | -0.1097 | 0 | 0
74 | 0.98676 | -0.10973 | 0 | 0
75 | 0.98622 | -0.10715 | 0 | 0
76 | 0.98679 | -0.10993 | 0.11861 | 0.057445
77 | 0.98623 | -0.10652 | 0.095096 | 0.046057
78 | 0.98561 | -0.1059 | 0.10933 | 0.052953
79 | 0.98553 | -0.1064 | 0.11897 | 0.057618
80 | 0.98552 | -0.10633 | 0 | 0
81 | 0.98558 | -0.10615 | 0 | 0
82 | 0.98554 | -0.1058 | 0 | 0
83 | 0.98553 | -0.10571 | 0.15884 | 0.076929
84 | 0.98677 | -0.10969 | 0.099387 | 0.048135
85 | 0.98676 | -0.10976 | 0.067883 | 0.032877
86 | 0.98544 | -0.10669 | 0 | 0
87 | 0.98548 | -0.107 | 0 | 0
88 | 0.98544 | -0.10667 | 0.098935 | 0.047916
89 | 0.98611 | -0.10832 | 0.05158 | 0.024981
90 | 0.98549 | -0.10705 | 0.072675 | 0.035198
91 | 0.98618 | -0.10614 | 0 | 0
92 | 0.98593 | -0.10439 | 0 | 0
93 | 0.98477 | -0.10699 | 0.10918 | 0.05288
94 | 0.98478 | -0.10707 | 0 | 0
95 | 0.9848 | -0.10728 | 0 | 0
96 | 0.98558 | -0.10485 | 0 | 0
97 | 0.98556 | -0.10494 | 0.1514 | 0.073325
98 | 0.98512 | -0.1092 | 0 | 0
99 | 0.98569 | -0.10565 | 0 | 0
100 | 0.98472 | -0.10683 | 0 | 0
101 | 0.98481 | -0.10732 | 0.14472 | 0.070091
102 | 0.98467 | -0.10653 | 0.09056 | 0.04386
103 | 0.98482 | -0.10739 | 0 | 0
104 | 0.98461 | -0.10614 | 0.15651 | 0.075804
105 | 0.98462 | -0.10622 | 0 | 0
106 | 0.98463 | -0.10632 | 0 | 0
107 | 0.98456 | -0.106 | 0 | 0
108 | 0.98455 | -0.10593 | 0.071409 | 0.034585
109 | 0.98453 | -0.10588 | 0 | 0
110 | 0.98435 | -0.10523 | 0 | 0
111 | 0.98435 | -0.10521 | 0.12038 | 0.058303
112 | 0.98408 | -0.10414 | 0 | 0
113 | 0.98453 | -0.10585 | 0.064257 | 0.031121
114 | 0.98406 | -0.10403 | 0.11672 | 0.056529
115 | 0.98511 | -0.10924 | 0.1317 | 0.063787
116 | 0.98548 | -0.10663 | 0.12743 | 0.061718
117 | 0.98575 | -0.10602 | 0.10495 | 0.050829
118 | 0.98569 | -0.10562 | 0.1252 | 0.060636
119 | 0.98405 | -0.10397 | 0 | 0
120 | 0.98394 | -0.10328 | 0 | 0
121 | 0.98394 | -0.10327 | 0.13042 | 0.063168
122 | 0.98602 | -0.10789 | 0 | 0
123 | 0.98563 | -0.1058 | 0 | 0
124 | 0.99838 | -0.042414 | 0.10468 | 0.050697
125 | 0.99841 | -0.042208 | 0.092683 | 0.044889
126 | 0.99831 | -0.044173 | 0 | 0
127 | 0.99526 | -0.071242 | 0.09164 | 0.044383
128 | 0.99908 | -0.01825 | 0.10801 | 0.052313
129 | 0.99922 | -0.015564 | 0 | 0
130 | 0.99976 | -0.0048549 | 0 | 0
131 | 0.99755 | -0.057907 | 0.095605 | 0.046303
132 | 0.99757 | -0.057778 | 0 | 0
133 | 0.99761 | -0.058056 | 0 | 0
134 | 0.99716 | -0.067061 | 0 | 0
135 | 0.99767 | -0.05692 | 0.14022 | 0.067912
136 | 0.99715 | -0.067264 | 0.16242 | 0.078663
137 | 0.99769 | -0.056368 | 0 | 0
138 | 0.99707 | -0.068697 | 0 | 0
139 | 0.99714 | -0.067335 | 0.077676 | 0.03762
140 | 0.9954 | -0.047966 | 0.10191 | 0.049357
141 | 0.99522 | -0.046563 | 0 | 0
142 | 0.99559 | -0.046477 | 0 | 0
143 | 0.995 | -0.044854 | 0 | 0
144 | 0.99601 | -0.049786 | 0 | 0
145 | 0.99616 | -0.050903 | 0.082482 | 0.039948
146 | 0.99371 | -0.034626 | 0 | 0
147 | 0.995 | -0.044822 | 0.12235 | 0.059259
148 | 0.99618 | -0.051124 | 0 | 0
149 | 0.99301 | -0.029931 | 0 | 0
150 | 0.99363 | -0.033931 | 0.14098 | 0.068281
151 | 0.993 | -0.029854 | 0.15862 | 0.076824
152 | 0.99715 | -0.052121 | 0 | 0
153 | 0.99677 | -0.049117 | 0 | 0
154 | 0.99635 | -0.052405 | 0.097281 | 0.047115
155 | 0.99668 | -0.076513 | 0 | 0
156 | 0.99638 | -0.082337 | 0 | 0
157 | 0.99667 | -0.076472 | 0.071498 | 0.034628
158 | 0.99627 | -0.084428 | 0.10021 | 0.048533
159 | 1 | 0 | -13.1639 | -5.7
160 | 0.99996 | -0.00073058 | 0.090889 | 0.044019
161 | 0.99117 | -0.040388 | 0 | 0
162 | 0.98988 | -0.132 | 0 | 0
163 | 0.98984 | -0.13158 | 0 | 0
164 | 0.9962 | -0.08574 | 0 | 0
165 | 0.99333 | -0.034152 | 0.81065 | 0.39262
166 | 0.99339 | -0.034648 | 0 | 0
167 | 0.99341 | -0.034875 | 0 | 0
168 | 0.99337 | -0.034486 | 0 | 0
169 | 0.99344 | -0.035164 | 0.071268 | 0.034517
170 | 0.99335 | -0.03433 | 0.38794 | 0.18789
171 | 0.99109 | -0.039742 | 0 | 0
172 | 0.99109 | -0.039734 | 0.13921 | 0.067424
173 | 0.99106 | -0.039496 | 0 | 0
174 | 0.99105 | -0.039458 | 0.11243 | 0.054453
175 | 0.99997 | 149.9981 | 0 | 0

## res_line
| p_from_mw | q_from_mvar | p_to_mw | q_to_mvar | pl_mw | ql_mvar | i_from_ka | i_to_ka | i_ka | vm_from_pu | va_from_degree | vm_to_pu | va_to_degree | loading_percent
0 | -0.14235 | -0.068942 | 0.14235 | 0.067771 | 1.4143e-06 | -0.001171 | 0.0046099 | 0.0045951 | 0.0046099 | 0.99043 | -0.052373 | 0.99044 | -0.052457 | 2.0954
1 | -0.14235 | -0.067771 | 0.1424 | 0.066218 | 5.0654e-05 | -0.0015525 | 0.0045951 | 0.0045754 | 0.0045951 | 0.99044 | -0.052457 | 0.99082 | -0.049857 | 2.1881
2 | -0.35122 | -0.14038 | 0.35123 | 0.13839 | 1.3742e-05 | -0.0019867 | 0.01102 | 0.010998 | 0.01102 | 0.99082 | -0.049857 | 0.99085 | -0.050051 | 5.009
3 | 0.20882 | 0.074158 | -0.2088 | -0.083524 | 2.258e-05 | -0.0093663 | 0.0064563 | 0.0065527 | 0.0065527 | 0.99082 | -0.049857 | 0.99071 | -0.049418 | 2.9785
4 | -0.46462 | -0.1933 | 0.46495 | 0.1925 | 0.00032821 | -0.00080045 | 0.014661 | 0.01465 | 0.014661 | 0.99085 | -0.050051 | 0.99161 | -0.042757 | 6.9814
5 | 0.093467 | 0.028075 | -0.09346 | -0.043863 | 7.661e-06 | -0.015788 | 0.0028437 | 0.0030085 | 0.0030085 | 0.99071 | -0.049418 | 0.99063 | -0.049057 | 1.3675
6 | 0.11533 | 0.055449 | -0.11533 | -0.055858 | 3.2383e-07 | -0.00040818 | 0.0037288 | 0.0037339 | 0.0037339 | 0.99071 | -0.049418 | 0.99071 | -0.049394 | 1.6972
7 | -0.62925 | -0.27208 | 0.62927 | 0.27205 | 2.7484e-05 | -2.8249e-05 | 0.019958 | 0.019957 | 0.019958 | 0.99161 | -0.042757 | 0.99165 | -0.042348 | 9.5036
8 | 0.37688 | 0.1506 | -0.37688 | -0.15128 | 5.4307e-06 | -0.00068219 | 0.011815 | 0.011822 | 0.011822 | 0.99165 | -0.042348 | 0.99164 | -0.042274 | 5.3737
9 | -1.0997 | -0.46797 | 1.1011 | 0.46808 | 0.0014008 | 0.00011368 | 0.034792 | 0.034783 | 0.034792 | 0.99165 | -0.042348 | 0.99301 | -0.029931 | 16.5675
10 | 3.4012 | 1.4276 | -3.4005 | -1.4272 | 0.00077402 | 0.00044097 | 0.1076 | 0.1076 | 0.1076 | 0.9896 | -0.1242 | 0.98936 | -0.12649 | 51.2396
11 | -3.4725 | -1.4622 | 3.4894 | 1.4718 | 0.016868 | 0.0096447 | 0.10991 | 0.1099 | 0.10991 | 0.9896 | -0.1242 | 0.99476 | -0.075879 | 52.3385
12 | 3.4005 | 1.4272 | -3.3912 | -1.4384 | 0.0092188 | -0.011148 | 0.1076 | 0.10776 | 0.10776 | 0.98936 | -0.12649 | 0.9868 | -0.10994 | 48.9822
13 | -3.4894 | -1.4718 | 3.491 | 1.4728 | 0.0016268 | 0.00092965 | 0.1099 | 0.1099 | 0.1099 | 0.99476 | -0.075879 | 0.99526 | -0.071242 | 52.3335
14 | 0.09346 | 0.043863 | -0.093459 | -0.045264 | 7.2689e-07 | -0.0014012 | 0.0030085 | 0.0030261 | 0.0030261 | 0.99063 | -0.049057 | 0.99063 | -0.048992 | 1.3755
15 | 0.37673 | 0.16949 | -0.3767 | -0.16961 | 2.9788e-05 | -0.00011682 | 0.01203 | 0.012032 | 0.012032 | 0.99127 | -0.039822 | 0.99119 | -0.040486 | 5.7295
16 | -0.37673 | -0.16949 | 0.37688 | 0.15128 | 0.00014764 | -0.018212 | 0.01203 | 0.011822 | 0.01203 | 0.99127 | -0.039822 | 0.99164 | -0.042274 | 5.4683
17 | 0.25168 | 0.10906 | -0.25167 | -0.11007 | 3.686e-06 | -0.0010123 | 0.0079885 | 0.0080002 | 0.0080002 | 0.99119 | -0.040486 | 0.99117 | -0.040388 | 3.6365
18 | -0.10123 | -0.049028 | 0.10123 | 0.048963 | 1.0633e-06 | -6.4982e-05 | 0.0032708 | 0.0032699 | 0.0032708 | 0.99272 | -0.13788 | 0.99273 | -0.13781 | 1.5575
19 | -0.10123 | -0.048963 | 0.10124 | 0.038216 | 6.2641e-06 | -0.010747 | 0.0032699 | 0.0031464 | 0.0032699 | 0.99273 | -0.13781 | 0.99279 | -0.13821 | 1.4863
20 | -0.079583 | -0.038544 | 0.079584 | 0.035934 | 1.0022e-06 | -0.0026094 | 0.0025947 | 0.0025623 | 0.0025947 | 0.98378 | -0.1164 | 0.98379 | -0.1165 | 1.1794
21 | -0.079584 | -0.035934 | 0.079586 | 0.031638 | 1.5978e-06 | -0.0042966 | 0.0025623 | 0.002513 | 0.0025623 | 0.98379 | -0.1165 | 0.98381 | -0.11662 | 1.1647
22 | -0.28892 | -0.13874 | 0.28892 | 0.13799 | 3.6974e-06 | -0.00075 | 0.0093197 | 0.0093103 | 0.0093197 | 0.99275 | -0.13776 | 0.99276 | -0.13787 | 4.2362
23 | 0.1321 | 0.062792 | -0.13207 | -0.063963 | 3.2754e-05 | -0.0011707 | 0.0042531 | 0.0042681 | 0.0042681 | 0.99275 | -0.13776 | 0.99249 | -0.13945 | 2.0324
24 | -0.28892 | -0.13799 | 0.28895 | 0.13125 | 3.2902e-05 | -0.0067423 | 0.0093103 | 0.0092274 | 0.0093103 | 0.99276 | -0.13787 | 0.99287 | -0.13878 | 4.2319
25 | 0.44776 | 0.19467 | -0.44772 | -0.19793 | 3.7512e-05 | -0.0032617 | 0.014196 | 0.014234 | 0.014234 | 0.99287 | -0.13878 | 0.99279 | -0.13821 | 6.4699
26 | -4.8156 | -2.2688 | 4.8211 | 2.2568 | 0.0054369 | -0.01198 | 0.15478 | 0.15458 | 0.15478 | 0.99287 | -0.13878 | 0.9941 | -0.12516 | 42.7557
27 | 4.0789 | 1.9429 | -4.0776 | -1.9415 | 0.0012966 | 0.0013817 | 0.13136 | 0.13136 | 0.13136 | 0.99287 | -0.13878 | 0.99247 | -0.14869 | 37.5321
28 | 0.34648 | 0.15971 | -0.34646 | -0.16238 | 1.8736e-05 | -0.0026701 | 0.011094 | 0.011126 | 0.011126 | 0.99279 | -0.13821 | 0.99274 | -0.13778 | 5.0575
29 | 0.12782 | 0.061094 | -0.12782 | -0.061904 | 7.7862e-07 | -0.0008109 | 0.0041139 | 0.0041241 | 0.0041241 | 0.9941 | -0.12516 | 0.9941 | -0.12511 | 1.8746
30 | -4.9489 | -2.3179 | 4.9505 | 2.2937 | 0.0015646 | -0.024258 | 0.15869 | 0.15838 | 0.15869 | 0.9941 | -0.12516 | 0.99447 | -0.11843 | 18.8471
31 | 3.9544 | 1.8818 | -3.9543 | -1.882 | 0.00015016 | -0.00011848 | 0.12738 | 0.12738 | 0.12738 | 0.99247 | -0.14869 | 0.99244 | -0.14837 | 57.9008
32 | 0.25402 | 0.11761 | -0.25401 | -0.11991 | 8.6643e-06 | -0.0022943 | 0.0081399 | 0.0081682 | 0.0081682 | 0.99274 | -0.13778 | 0.99271 | -0.1375 | 3.7128
33 | 0.11909 | 0.056284 | -0.11908 | -0.057675 | 1.1533e-06 | -0.0013912 | 0.0038218 | 0.0038392 | 0.0038392 | 0.99491 | -0.11037 | 0.9949 | -0.11029 | 1.7451
34 | 5.115 | 2.3446 | -5.1131 | -2.3724 | 0.0019098 | -0.027779 | 0.16326 | 0.16362 | 0.16362 | 0.99491 | -0.11037 | 0.99447 | -0.11843 | 19.4325
35 | -5.2341 | -2.4009 | 5.2354 | 2.3821 | 0.0013548 | -0.018847 | 0.16708 | 0.16684 | 0.16708 | 0.99491 | -0.11037 | 0.99521 | -0.10471 | 19.8437
36 | 0.16263 | 0.078727 | -0.16263 | -0.078765 | 1.6254e-06 | -3.8131e-05 | 0.0052449 | 0.0052454 | 0.0052454 | 0.99447 | -0.11843 | 0.99446 | -0.1185 | 2.4978
37 | -5.2354 | -2.3821 | 5.2359 | 2.3763 | 0.00041396 | -0.0057727 | 0.16684 | 0.16677 | 0.16684 | 0.99521 | -0.10471 | 0.9953 | -0.10297 | 19.815
38 | -5.3912 | -2.4515 | 5.3917 | 2.4456 | 0.00045091 | -0.0059099 | 0.17177 | 0.1717 | 0.17177 | 0.9953 | -0.10297 | 0.9954 | -0.10113 | 20.4007
39 | 3.9543 | 1.882 | -3.9462 | -1.8883 | 0.0080769 | -0.0063484 | 0.12738 | 0.12749 | 0.12749 | 0.99244 | -0.14837 | 0.99055 | -0.13114 | 57.9506
40 | 1.6332 | 0.77637 | -1.6325 | -0.77611 | 0.00067904 | 0.00026466 | 0.052699 | 0.052701 | 0.052701 | 0.99055 | -0.13114 | 0.99012 | -0.13407 | 25.0957
41 | 2.313 | 1.1119 | -2.3121 | -1.1145 | 0.00091288 | -0.0025905 | 0.074793 | 0.074829 | 0.074829 | 0.99055 | -0.13114 | 0.99019 | -0.12775 | 34.0132
42 | -0.083473 | -0.040428 | 0.083477 | 0.040034 | 4.4192e-06 | -0.00039431 | 0.0027052 | 0.0027002 | 0.0027052 | 0.98971 | -0.13128 | 0.98976 | -0.13093 | 1.2882
43 | -0.18789 | -0.090605 | 0.1879 | 0.086182 | 9.2655e-06 | -0.0044233 | 0.006084 | 0.0060291 | 0.006084 | 0.98976 | -0.13093 | 0.98981 | -0.13133 | 2.7655
44 | -0.46829 | -0.22198 | 0.46831 | 0.22089 | 1.4326e-05 | -0.0010956 | 0.015114 | 0.015101 | 0.015114 | 0.98981 | -0.13133 | 0.98984 | -0.13158 | 6.8702
45 | -0.096925 | -0.046943 | 0.096927 | 0.046803 | 2.1248e-06 | -0.00013984 | 0.0031426 | 0.0031408 | 0.0031426 | 0.98927 | -0.12428 | 0.98929 | -0.12414 | 1.4965
46 | -2.1908 | -1.0609 | 2.1914 | 1.0612 | 0.00064372 | 0.0003195 | 0.071027 | 0.071026 | 0.071027 | 0.98929 | -0.12414 | 0.9896 | -0.1222 | 33.8224
47 | -2.1914 | -1.0612 | 2.192 | 1.0592 | 0.00061913 | -0.0019673 | 0.071026 | 0.070999 | 0.071026 | 0.9896 | -0.1222 | 0.98986 | -0.12466 | 32.2845
48 | -2.192 | -1.0592 | 2.1928 | 1.0567 | 0.00078446 | -0.0024966 | 0.070999 | 0.070964 | 0.070999 | 0.98986 | -0.12466 | 0.99019 | -0.12775 | 32.2721
49 | -5.3917 | -2.4456 | 5.3954 | 2.3967 | 0.0037105 | -0.048892 | 0.1717 | 0.17108 | 0.1717 | 0.9954 | -0.10113 | 0.9962 | -0.08574 | 20.3916
50 | 0.25401 | 0.11991 | -0.254 | -0.12249 | 9.8196e-06 | -0.0025808 | 0.0081682 | 0.0082006 | 0.0082006 | 0.99271 | -0.1375 | 0.99267 | -0.13718 | 3.7275
51 | -0.10416 | -0.050448 | 0.10417 | 0.050077 | 6.4427e-06 | -0.00037193 | 0.0033659 | 0.0033612 | 0.0033659 | 0.99261 | -0.13757 | 0.99267 | -0.13716 | 1.6028
52 | -0.254 | -0.12264 | 0.254 | 0.12249 | 5.9797e-07 | -0.00015649 | 0.0082025 | 0.0082006 | 0.0082025 | 0.99267 | -0.13716 | 0.99267 | -0.13718 | 3.7284
53 | 1.4349 | 0.68044 | -1.4349 | -0.68055 | 1.4564e-05 | -0.00011478 | 0.046302 | 0.046304 | 0.046304 | 0.99012 | -0.13407 | 0.99011 | -0.13399 | 21.0471
54 | 1.4349 | 0.68055 | -1.4349 | -0.68091 | 4.5535e-05 | -0.0003588 | 0.046304 | 0.046308 | 0.046308 | 0.99011 | -0.13399 | 0.99008 | -0.13373 | 21.0492
55 | 0.86138 | 0.40509 | -0.86127 | -0.40745 | 0.0001054 | -0.0023648 | 0.027754 | 0.027784 | 0.027784 | 0.99008 | -0.13373 | 0.98996 | -0.13272 | 12.6289
56 | 0.57351 | 0.27582 | -0.57347 | -0.27774 | 3.8011e-05 | -0.0019216 | 0.018555 | 0.01858 | 0.01858 | 0.99008 | -0.13373 | 0.99002 | -0.13315 | 8.4453
57 | 0.86127 | 0.40745 | -0.86121 | -0.40894 | 6.6189e-05 | -0.0014822 | 0.027784 | 0.027802 | 0.027802 | 0.98996 | -0.13272 | 0.98989 | -0.13208 | 12.6374
58 | 0.46834 | 0.21866 | -0.46833 | -0.21903 | 4.7793e-06 | -0.00036713 | 0.015073 | 0.015078 | 0.015078 | 0.98989 | -0.13208 | 0.98988 | -0.132 | 6.8535
59 | -0.079586 | -0.031638 | 0.079586 | 0.030013 | 5.8856e-07 | -0.0016243 | 0.002513 | 0.0024958 | 0.002513 | 0.98381 | -0.11662 | 0.98381 | -0.11666 | 1.1423
60 | -0.62442 | -0.25012 | 0.62445 | 0.2491 | 2.2925e-05 | -0.0010196 | 0.019703 | 0.019692 | 0.019703 | 0.98553 | -0.10631 | 0.98556 | -0.10649 | 8.9559
61 | 0.55691 | 0.21742 | -0.55631 | -0.21831 | 0.00059742 | -0.00089117 | 0.017512 | 0.017525 | 0.017525 | 0.98553 | -0.10631 | 0.98438 | -0.11884 | 8.3454
62 | -0.62445 | -0.2491 | 0.62448 | 0.24906 | 3.8695e-05 | -4.0715e-05 | 0.019692 | 0.019691 | 0.019692 | 0.98556 | -0.10649 | 0.98563 | -0.1058 | 9.3771
63 | 0.55631 | 0.21831 | -0.5563 | -0.21882 | 9.0349e-06 | -0.00050696 | 0.017525 | 0.017531 | 0.017531 | 0.98438 | -0.11884 | 0.98437 | -0.11876 | 7.9685
64 | -0.16743 | -0.07256 | 0.16744 | 0.070814 | 2.8825e-06 | -0.0017462 | 0.0053544 | 0.0053343 | 0.0053544 | 0.98381 | -0.11666 | 0.98383 | -0.11677 | 2.4338
65 | -0.16744 | -0.070814 | 0.16746 | 0.056761 | 2.2446e-05 | -0.014053 | 0.0053343 | 0.0051875 | 0.0053343 | 0.98383 | -0.11677 | 0.98396 | -0.11733 | 2.4247
66 | -0.16421 | -0.079529 | 0.16421 | 0.079468 | 2.7558e-06 | -6.0672e-05 | 0.0053529 | 0.0053521 | 0.0053529 | 0.98394 | -0.11744 | 0.98396 | -0.11733 | 2.549
67 | -0.44199 | -0.17931 | 0.44216 | 0.16358 | 0.00017621 | -0.015727 | 0.013994 | 0.013826 | 0.013994 | 0.98396 | -0.11733 | 0.98434 | -0.11914 | 6.3607
68 | 0.11032 | 0.043077 | -0.11031 | -0.053402 | 7.4421e-06 | -0.010324 | 0.0034745 | 0.0035958 | 0.0035958 | 0.98396 | -0.11733 | 0.98389 | -0.11687 | 1.6345
69 | -0.44216 | -0.16358 | 0.44218 | 0.16354 | 1.3061e-05 | -3.6179e-05 | 0.013826 | 0.013826 | 0.013826 | 0.98434 | -0.11914 | 0.98437 | -0.11876 | 6.5839
70 | 0.11031 | 0.053402 | -0.11031 | -0.053425 | 4.7552e-07 | -2.3555e-05 | 0.0035958 | 0.0035961 | 0.0035961 | 0.98389 | -0.11687 | 0.98389 | -0.1169 | 1.7124
71 | -0.12564 | -0.06085 | 0.12564 | 0.060776 | 1.9319e-06 | -7.415e-05 | 0.0040871 | 0.0040861 | 0.0040871 | 0.98602 | -0.10413 | 0.98603 | -0.10403 | 1.9462
72 | -0.64046 | -0.29953 | 0.64064 | 0.29259 | 0.0001716 | -0.0069438 | 0.0207 | 0.020614 | 0.0207 | 0.98603 | -0.10403 | 0.98628 | -0.10612 | 9.409
73 | 0.51482 | 0.23875 | -0.51465 | -0.23905 | 0.00017051 | -0.00029535 | 0.016614 | 0.016619 | 0.016619 | 0.98603 | -0.10403 | 0.98569 | -0.10656 | 7.9138
74 | 1.6148 | 0.70307 | -1.6147 | -0.70304 | 6.92e-05 | 2.6372e-05 | 0.051548 | 0.051548 | 0.051548 | 0.98628 | -0.10612 | 0.98623 | -0.10652 | 24.5469
75 | -2.2554 | -0.99566 | 2.2566 | 0.99185 | 0.0012482 | -0.0038052 | 0.07216 | 0.07211 | 0.07216 | 0.98628 | -0.10612 | 0.9868 | -0.10994 | 32.7999
76 | 0.51465 | 0.23905 | -0.51461 | -0.24173 | 4.2897e-05 | -0.0026805 | 0.016619 | 0.016652 | 0.016652 | 0.98569 | -0.10656 | 0.98561 | -0.1059 | 7.5693
77 | 0.09939 | 0.042498 | -0.099387 | -0.047929 | 3.1825e-06 | -0.005431 | 0.0031622 | 0.003228 | 0.003228 | 0.9868 | -0.10994 | 0.98677 | -0.1097 | 1.4673
78 | 0.067886 | 0.023242 | -0.067883 | -0.032834 | 2.543e-06 | -0.009592 | 0.0020991 | 0.002206 | 0.002206 | 0.9868 | -0.10994 | 0.98676 | -0.10973 | 1.0027
79 | 0.84871 | 0.32361 | -0.84819 | -0.33612 | 0.00051623 | -0.012509 | 0.026571 | 0.026706 | 0.026706 | 0.9868 | -0.10994 | 0.98622 | -0.10715 | 12.1389
80 | 0.11861 | 0.057155 | -0.11861 | -0.057445 | 2.474e-07 | -0.00029008 | 0.0038516 | 0.0038553 | 0.0038553 | 0.9868 | -0.10994 | 0.98679 | -0.10993 | 1.7524
81 | 0.099387 | 0.047929 | -0.099387 | -0.048135 | 1.2338e-07 | -0.00020599 | 0.003228 | 0.0032306 | 0.0032306 | 0.98677 | -0.1097 | 0.98677 | -0.10969 | 1.4685
82 | 0.067883 | 0.032834 | -0.067883 | -0.032877 | 3.2024e-07 | -4.272e-05 | 0.002206 | 0.0022066 | 0.0022066 | 0.98676 | -0.10973 | 0.98676 | -0.10976 | 1.0507
83 | 0.84819 | 0.33612 | -0.8481 | -0.33614 | 8.6575e-05 | -2.487e-05 | 0.026706 | 0.026707 | 0.026707 | 0.98622 | -0.10715 | 0.98611 | -0.10832 | 12.7174
84 | 1.5196 | 0.65699 | -1.5195 | -0.65762 | 8.8244e-05 | -0.00062741 | 0.048458 | 0.048466 | 0.048466 | 0.98623 | -0.10652 | 0.98618 | -0.10614 | 22.03
85 | 0.15885 | 0.07099 | -0.15885 | -0.071105 | 4.7422e-06 | -0.00011585 | 0.0050961 | 0.0050975 | 0.0050975 | 0.98561 | -0.1059 | 0.98558 | -0.10615 | 2.4274
86 | 0.24642 | 0.11779 | -0.2464 | -0.11796 | 1.8071e-05 | -0.00017242 | 0.0079996 | 0.0080019 | 0.0080019 | 0.98561 | -0.1059 | 0.98553 | -0.1064 | 3.8104
87 | 0.12744 | 0.060341 | -0.12744 | -0.061499 | 1.1417e-06 | -0.0011582 | 0.0041302 | 0.0041448 | 0.0041448 | 0.98553 | -0.1064 | 0.98552 | -0.10633 | 1.884
88 | 0.12744 | 0.061499 | -0.12743 | -0.061718 | 5.8729e-06 | -0.00021864 | 0.0041448 | 0.0041476 | 0.0041476 | 0.98552 | -0.10633 | 0.98548 | -0.10663 | 1.9751
89 | 0.15885 | 0.071105 | -0.15884 | -0.075793 | 7.0939e-06 | -0.004688 | 0.0050975 | 0.0051552 | 0.0051552 | 0.98558 | -0.10615 | 0.98554 | -0.1058 | 2.3433
90 | 0.15884 | 0.075793 | -0.15884 | -0.076929 | 1.7433e-06 | -0.0011358 | 0.0051552 | 0.0051696 | 0.0051696 | 0.98554 | -0.1058 | 0.98553 | -0.10571 | 2.3498
91 | -0.098935 | -0.047602 | 0.098939 | 0.039871 | 4.4702e-06 | -0.0077309 | 0.0032162 | 0.0031247 | 0.0032162 | 0.98544 | -0.10669 | 0.98548 | -0.107 | 1.4619
92 | 0.098935 | 0.047602 | -0.098935 | -0.047916 | 1.8724e-07 | -0.00031393 | 0.0032162 | 0.0032202 | 0.0032202 | 0.98544 | -0.10669 | 0.98544 | -0.10667 | 1.4637
93 | -0.098939 | -0.039871 | 0.09894 | 0.038331 | 8.6119e-07 | -0.00154 | 0.0031247 | 0.0031081 | 0.0031247 | 0.98548 | -0.107 | 0.98549 | -0.10705 | 1.4203
94 | 0.79652 | 0.31116 | -0.79645 | -0.31311 | 7.0998e-05 | -0.0019474 | 0.025034 | 0.025055 | 0.025055 | 0.98611 | -0.10832 | 0.98602 | -0.10789 | 11.3885
95 | -0.17162 | -0.07353 | 0.17164 | 0.073061 | 2.2174e-05 | -0.00046909 | 0.005469 | 0.0054635 | 0.005469 | 0.98549 | -0.10705 | 0.98563 | -0.1058 | 2.6043
96 | 1.5195 | 0.65762 | -1.5191 | -0.66047 | 0.00040141 | -0.0028505 | 0.048466 | 0.048501 | 0.048501 | 0.98618 | -0.10614 | 0.98593 | -0.10439 | 22.0457
97 | 1.5191 | 0.66047 | -1.5188 | -0.66037 | 0.00026771 | 9.3576e-05 | 0.048501 | 0.048501 | 0.048501 | 0.98593 | -0.10439 | 0.98575 | -0.10602 | 23.0959
98 | -0.10918 | -0.05288 | 0.10918 | 0.051465 | 1.0264e-06 | -0.0014146 | 0.0035562 | 0.0035383 | 0.0035562 | 0.98477 | -0.10699 | 0.98478 | -0.10707 | 1.6165
99 | -0.10918 | -0.051465 | 0.10919 | 0.047089 | 3.1116e-06 | -0.0043761 | 0.0035383 | 0.0034856 | 0.0035383 | 0.98478 | -0.10707 | 0.9848 | -0.10728 | 1.6083
100 | 0.75061 | 0.3029 | -0.75055 | -0.30482 | 6.323e-05 | -0.0019276 | 0.023727 | 0.023748 | 0.023748 | 0.9848 | -0.10728 | 0.98472 | -0.10683 | 10.7945
101 | -0.8598 | -0.34999 | 0.85981 | 0.34985 | 6.0503e-06 | -0.00013994 | 0.027211 | 0.02721 | 0.027211 | 0.9848 | -0.10728 | 0.98481 | -0.10732 | 12.3688
102 | 0.1514 | 0.073272 | -0.1514 | -0.073325 | 2.0318e-06 | -5.3205e-05 | 0.0049265 | 0.0049272 | 0.0049272 | 0.98558 | -0.10485 | 0.98556 | -0.10494 | 2.3463
103 | 1.137 | 0.4783 | -1.1366 | -0.47824 | 0.00049344 | 6.3195e-05 | 0.036131 | 0.036134 | 0.036134 | 0.98558 | -0.10485 | 0.98512 | -0.1092 | 17.2065
104 | -1.2884 | -0.55157 | 1.2886 | 0.54994 | 0.00016252 | -0.0016282 | 0.041051 | 0.041032 | 0.041051 | 0.98558 | -0.10485 | 0.98569 | -0.10565 | 18.6597
105 | 0.1317 | 0.063754 | -0.1317 | -0.063787 | 9.3973e-07 | -3.2644e-05 | 0.0042878 | 0.0042882 | 0.0042882 | 0.98512 | -0.1092 | 0.98511 | -0.10924 | 2.042
106 | 1.0049 | 0.41448 | -1.0045 | -0.41973 | 0.00031268 | -0.0052447 | 0.031852 | 0.031912 | 0.031912 | 0.98512 | -0.1092 | 0.98482 | -0.10739 | 14.5057
107 | 0.1252 | 0.060258 | -0.1252 | -0.060636 | 3.6074e-07 | -0.00037802 | 0.0040692 | 0.004074 | 0.004074 | 0.98569 | -0.10565 | 0.98569 | -0.10562 | 1.8518
108 | -1.4138 | -0.6102 | 1.4139 | 0.60954 | 7.9978e-05 | -0.00065977 | 0.045097 | 0.04509 | 0.045097 | 0.98569 | -0.10565 | 0.98575 | -0.10602 | 20.4988
109 | 0.75055 | 0.30482 | -0.75051 | -0.3061 | 4.1857e-05 | -0.0012739 | 0.023748 | 0.023762 | 0.023762 | 0.98472 | -0.10683 | 0.98467 | -0.10653 | 10.801
110 | -1.0045 | -0.41994 | 1.0045 | 0.41973 | 1.2554e-05 | -0.00021008 | 0.031915 | 0.031912 | 0.031915 | 0.98481 | -0.10732 | 0.98482 | -0.10739 | 14.5067
111 | 0.65995 | 0.26224 | -0.65992 | -0.26333 | 2.746e-05 | -0.0010898 | 0.020819 | 0.020831 | 0.020831 | 0.98467 | -0.10653 | 0.98463 | -0.10632 | 9.4686
112 | -0.15651 | -0.075804 | 0.15652 | 0.074863 | 1.408e-06 | -0.00094091 | 0.0050987 | 0.0050867 | 0.0050987 | 0.98461 | -0.10614 | 0.98462 | -0.10622 | 2.3176
113 | -0.15652 | -0.074863 | 0.15652 | 0.073533 | 1.9787e-06 | -0.0013297 | 0.0050867 | 0.00507 | 0.0050867 | 0.98462 | -0.10622 | 0.98463 | -0.10632 | 2.3121
114 | 0.5034 | 0.1898 | -0.50336 | -0.19249 | 3.8956e-05 | -0.0026985 | 0.015773 | 0.015801 | 0.015801 | 0.98463 | -0.10632 | 0.98456 | -0.106 | 7.1823
115 | 0.07141 | 0.032562 | -0.071409 | -0.034585 | 6.2479e-07 | -0.0020233 | 0.0023012 | 0.0023264 | 0.0023264 | 0.98456 | -0.106 | 0.98455 | -0.10593 | 1.0575
116 | 0.43195 | 0.15993 | -0.43194 | -0.16118 | 1.3195e-05 | -0.0012491 | 0.013505 | 0.013518 | 0.013518 | 0.98456 | -0.106 | 0.98453 | -0.10588 | 6.1446
117 | 0.064257 | 0.030271 | -0.064257 | -0.031121 | 2.1389e-07 | -0.00085039 | 0.0020827 | 0.0020934 | 0.0020934 | 0.98453 | -0.10588 | 0.98453 | -0.10585 | 0.95157
118 | 0.36768 | 0.13091 | -0.36762 | -0.13966 | 6.6761e-05 | -0.0087487 | 0.011444 | 0.011533 | 0.011533 | 0.98453 | -0.10588 | 0.98435 | -0.10523 | 5.2421
119 | 0.12038 | 0.058034 | -0.12038 | -0.058303 | 2.3871e-07 | -0.00026901 | 0.0039191 | 0.0039226 | 0.0039226 | 0.98435 | -0.10523 | 0.98435 | -0.10521 | 1.783
120 | 0.24724 | 0.081625 | -0.24716 | -0.10225 | 7.1317e-05 | -0.020626 | 0.0076354 | 0.0078464 | 0.0078464 | 0.98435 | -0.10523 | 0.98408 | -0.10414 | 3.5665
121 | 0.24716 | 0.10225 | -0.24716 | -0.10351 | 4.4819e-06 | -0.0012572 | 0.0078464 | 0.0078606 | 0.0078606 | 0.98408 | -0.10414 | 0.98406 | -0.10403 | 3.573
122 | 0.13044 | 0.046979 | -0.13044 | -0.049073 | 2.011e-06 | -0.002094 | 0.0040671 | 0.0040883 | 0.0040883 | 0.98406 | -0.10403 | 0.98405 | -0.10397 | 1.8583
123 | 0.13044 | 0.049073 | -0.13042 | -0.063121 | 1.408e-05 | -0.014048 | 0.0040883 | 0.004251 | 0.004251 | 0.98405 | -0.10397 | 0.98394 | -0.10328 | 1.9323
124 | 0.13042 | 0.063121 | -0.13042 | -0.063168 | 4.8727e-08 | -4.6656e-05 | 0.004251 | 0.0042516 | 0.0042516 | 0.98394 | -0.10328 | 0.98394 | -0.10327 | 1.9326
125 | 0.79645 | 0.31311 | -0.79612 | -0.32212 | 0.00033028 | -0.0090113 | 0.025055 | 0.025154 | 0.025154 | 0.98602 | -0.10789 | 0.98563 | -0.1058 | 11.4334
126 | -0.10468 | -0.050697 | 0.10468 | 0.050507 | 3.2467e-06 | -0.00018984 | 0.0033629 | 0.0033605 | 0.0033629 | 0.99838 | -0.042414 | 0.99841 | -0.042208 | 1.6014
127 | 9.1439 | 3.9815 | -9.1431 | -3.9847 | 0.00077306 | -0.0031587 | 0.28836 | 0.2884 | 0.2884 | 0.99841 | -0.042208 | 0.99831 | -0.044173 | 34.2519
128 | 3.5933 | 1.5232 | -3.5827 | -1.5171 | 0.010581 | 0.0060742 | 0.11284 | 0.11285 | 0.11285 | 0.99841 | -0.042208 | 0.99526 | -0.071242 | 53.7376
129 | -12.9345 | -5.6001 | 12.9408 | 5.609 | 0.0063325 | 0.008892 | 0.40753 | 0.40752 | 0.40753 | 0.99841 | -0.042208 | 0.99908 | -0.01825 | 49.6985
130 | 9.1431 | 3.9847 | -9.1383 | -4.0043 | 0.0048169 | -0.019637 | 0.2884 | 0.28868 | 0.28868 | 0.99831 | -0.044173 | 0.99769 | -0.056368 | 34.285
131 | -13.0488 | -5.6613 | 13.0503 | 5.659 | 0.0015009 | -0.002326 | 0.41099 | 0.41095 | 0.41099 | 0.99908 | -0.01825 | 0.99922 | -0.015564 | 48.811
132 | -13.0503 | -5.659 | 13.0563 | 5.6497 | 0.0059763 | -0.0092794 | 0.41095 | 0.41078 | 0.41095 | 0.99922 | -0.015564 | 0.99976 | -0.0048549 | 48.806
133 | -13.0563 | -5.6497 | 13.0586 | 5.6462 | 0.0022983 | -0.003576 | 0.41078 | 0.41071 | 0.41078 | 0.99976 | -0.0048549 | 0.99996 | -0.00073058 | 48.7858
134 | -0.095605 | -0.046303 | 0.095607 | 0.046173 | 1.8641e-06 | -0.00013043 | 0.003074 | 0.0030724 | 0.003074 | 0.99755 | -0.057907 | 0.99757 | -0.057778 | 1.4638
135 | -0.095607 | -0.046173 | 0.09561 | 0.03891 | 3.7425e-06 | -0.0072631 | 0.0030724 | 0.002987 | 0.0030724 | 0.99757 | -0.057778 | 0.99761 | -0.058056 | 1.3965
136 | 5.8139 | 2.5124 | -5.8117 | -2.5381 | 0.0022456 | -0.025657 | 0.18327 | 0.18359 | 0.18359 | 0.99761 | -0.058056 | 0.99716 | -0.067061 | 21.8043
137 | -5.9095 | -2.5514 | 5.9098 | 2.5482 | 0.00028555 | -0.0031588 | 0.18626 | 0.18622 | 0.18626 | 0.99761 | -0.058056 | 0.99767 | -0.05692 | 22.121
138 | 5.8117 | 2.5381 | -5.8116 | -2.5387 | 5.0951e-05 | -0.00058073 | 0.18359 | 0.1836 | 0.1836 | 0.99716 | -0.067061 | 0.99715 | -0.067264 | 21.8052
139 | -6.05 | -2.6161 | 6.0502 | 2.6146 | 0.00014256 | -0.001498 | 0.19072 | 0.1907 | 0.19072 | 0.99767 | -0.05692 | 0.99769 | -0.056368 | 22.6512
140 | 5.5715 | 2.4225 | -5.5712 | -2.4268 | 0.00034329 | -0.0042898 | 0.17588 | 0.17594 | 0.17594 | 0.99715 | -0.067264 | 0.99707 | -0.068697 | 20.8951
141 | 0.077677 | 0.037532 | -0.077676 | -0.03762 | 8.3217e-07 | -8.832e-05 | 0.0024975 | 0.0024986 | 0.0024986 | 0.99715 | -0.067264 | 0.99714 | -0.067335 | 1.1898
142 | 3.0881 | 1.3897 | -3.0863 | -1.3925 | 0.0017877 | -0.0027816 | 0.097982 | 0.098021 | 0.098021 | 0.99769 | -0.056368 | 0.99715 | -0.052121 | 44.5551
143 | 5.5712 | 2.4268 | -5.5693 | -2.4503 | 0.0018854 | -0.023499 | 0.17594 | 0.17623 | 0.17623 | 0.99707 | -0.068697 | 0.99668 | -0.076513 | 20.9299
144 | 2.7993 | 1.2612 | -2.7987 | -1.2622 | 0.0005349 | -0.0010365 | 0.08904 | 0.089054 | 0.089054 | 0.9954 | -0.047966 | 0.99522 | -0.046563 | 40.4792
145 | -2.9012 | -1.3105 | 2.9017 | 1.3108 | 0.00051967 | 0.00028502 | 0.092323 | 0.092322 | 0.092323 | 0.9954 | -0.047966 | 0.99559 | -0.046477 | 43.9632
146 | 2.7987 | 1.2622 | -2.7981 | -1.2635 | 0.00064954 | -0.0012576 | 0.089054 | 0.089072 | 0.089072 | 0.99522 | -0.046563 | 0.995 | -0.044854 | 40.4871
147 | -2.9017 | -1.3108 | 2.903 | 1.3085 | 0.0013046 | -0.0023285 | 0.092322 | 0.09229 | 0.092322 | 0.99559 | -0.046477 | 0.99601 | -0.049786 | 41.9646
148 | 2.6757 | 1.2047 | -2.672 | -1.2127 | 0.0036991 | -0.0079162 | 0.085135 | 0.085243 | 0.085243 | 0.995 | -0.044854 | 0.99371 | -0.034626 | 38.7467
149 | 0.12235 | 0.05874 | -0.12235 | -0.059259 | 4.556e-07 | -0.00051929 | 0.0039377 | 0.0039442 | 0.0039442 | 0.995 | -0.044854 | 0.995 | -0.044822 | 1.7928
150 | -2.903 | -1.3085 | 2.9034 | 1.3077 | 0.00044249 | -0.00079072 | 0.09229 | 0.092279 | 0.09229 | 0.99601 | -0.049786 | 0.99616 | -0.050903 | 41.9499
151 | -2.9859 | -1.3477 | 2.986 | 1.3475 | 8.938e-05 | -0.00014951 | 0.094934 | 0.094932 | 0.094934 | 0.99616 | -0.050903 | 0.99618 | -0.051124 | 43.1517
152 | 1.2607 | 0.53385 | -1.2598 | -0.54395 | 0.00093246 | -0.010096 | 0.039772 | 0.03989 | 0.03989 | 0.99371 | -0.034626 | 0.99301 | -0.029931 | 18.132
153 | 1.4113 | 0.6788 | -1.4112 | -0.67974 | 0.00011417 | -0.00093994 | 0.045495 | 0.045507 | 0.045507 | 0.99371 | -0.034626 | 0.99363 | -0.033931 | 20.6852
154 | -2.986 | -1.3475 | 2.9865 | 1.3466 | 0.00052048 | -0.00087096 | 0.094932 | 0.094919 | 0.094932 | 0.99618 | -0.051124 | 0.99635 | -0.052405 | 43.1507
155 | 0.15862 | 0.075866 | -0.15862 | -0.076824 | 1.4231e-06 | -0.00095783 | 0.0051116 | 0.0051237 | 0.0051237 | 0.99301 | -0.029931 | 0.993 | -0.029854 | 2.3289
156 | 1.2702 | 0.61146 | -1.27 | -0.61141 | 0.00023221 | 5.3892e-05 | 0.040956 | 0.040958 | 0.040958 | 0.99363 | -0.033931 | 0.99344 | -0.035164 | 19.5036
157 | 3.0863 | 1.3925 | -3.085 | -1.3944 | 0.0012569 | -0.0019518 | 0.098021 | 0.098049 | 0.098049 | 0.99715 | -0.052121 | 0.99677 | -0.049117 | 44.5677
158 | 3.085 | 1.3944 | -3.0838 | -1.3938 | 0.0012224 | 0.00068104 | 0.098049 | 0.09805 | 0.09805 | 0.99677 | -0.049117 | 0.99635 | -0.052405 | 46.6905
159 | 5.4978 | 2.4168 | -5.4964 | -2.4347 | 0.0014003 | -0.017879 | 0.17394 | 0.17417 | 0.17417 | 0.99668 | -0.076513 | 0.99638 | -0.082337 | 20.685
160 | 0.071498 | 0.033461 | -0.071498 | -0.034628 | 3.4544e-07 | -0.0011665 | 0.0022864 | 0.0023009 | 0.0023009 | 0.99668 | -0.076513 | 0.99667 | -0.076472 | 1.0459
161 | 5.4964 | 2.4347 | -5.4959 | -2.4411 | 0.0005059 | -0.0064442 | 0.17417 | 0.17425 | 0.17425 | 0.99638 | -0.082337 | 0.99627 | -0.084428 | 20.6947
162 | 5.3957 | 2.3926 | -5.3954 | -2.3967 | 0.00031205 | -0.0041329 | 0.17102 | 0.17108 | 0.17108 | 0.99627 | -0.084428 | 0.9962 | -0.08574 | 20.3179
163 | 13.1499 | 5.6895 | -13.1495 | -5.6902 | 0.00041016 | -0.00062438 | 0.41361 | 0.41362 | 0.41362 | 1 | 0 | 0.99996 | -0.00073058 | 49.124
164 | 0.25167 | 0.11007 | -0.25165 | -0.11613 | 2.2314e-05 | -0.006064 | 0.0080002 | 0.0080727 | 0.0080727 | 0.99117 | -0.040388 | 0.99109 | -0.039742 | 3.6694
165 | 0.46833 | 0.21903 | -0.46831 | -0.22089 | 2.4202e-05 | -0.0018556 | 0.015078 | 0.015101 | 0.015101 | 0.98988 | -0.132 | 0.98984 | -0.13158 | 6.864
166 | -0.81065 | -0.39262 | 0.8107 | 0.39144 | 4.6347e-05 | -0.0011807 | 0.026176 | 0.026161 | 0.026176 | 0.99333 | -0.034152 | 0.99339 | -0.034648 | 11.8983
167 | -1.1987 | -0.57772 | 1.1987 | 0.57736 | 3.1468e-05 | -0.00036217 | 0.038667 | 0.038663 | 0.038667 | 0.99339 | -0.034648 | 0.99341 | -0.034875 | 17.576
168 | 0.38796 | 0.18628 | -0.38795 | -0.1871 | 7.331e-06 | -0.00082437 | 0.012506 | 0.012517 | 0.012517 | 0.99339 | -0.034648 | 0.99337 | -0.034486 | 5.6894
169 | -1.1987 | -0.57736 | 1.1987 | 0.57689 | 4.0292e-05 | -0.00046388 | 0.038663 | 0.038657 | 0.038663 | 0.99341 | -0.034875 | 0.99344 | -0.035164 | 17.5739
170 | 0.38795 | 0.1871 | -0.38794 | -0.18789 | 6.9863e-06 | -0.0007843 | 0.012517 | 0.012527 | 0.012527 | 0.99337 | -0.034486 | 0.99335 | -0.03433 | 5.6939
171 | 0.13921 | 0.067303 | -0.13921 | -0.067424 | 1.401e-07 | -0.00012128 | 0.0045039 | 0.0045054 | 0.0045054 | 0.99109 | -0.039742 | 0.99109 | -0.039734 | 2.0479
172 | 0.11244 | 0.048831 | -0.11243 | -0.053782 | 3.6528e-06 | -0.0049507 | 0.0035705 | 0.0036303 | 0.0036303 | 0.99109 | -0.039742 | 0.99106 | -0.039496 | 1.6501
173 | 0.11243 | 0.053782 | -0.11243 | -0.054453 | 5.0525e-07 | -0.00067172 | 0.0036303 | 0.0036388 | 0.0036388 | 0.99106 | -0.039496 | 0.99105 | -0.039458 | 1.654

## res_trafo
| p_hv_mw | q_hv_mvar | p_lv_mw | q_lv_mvar | pl_mw | ql_mvar | i_hv_ka | i_lv_ka | vm_hv_pu | va_hv_degree | vm_lv_pu | va_lv_degree | loading_percent
0 | 2.6518e-14 | 1.7507e-14 | 0.013999 | 0.0105 | 0.013999 | 0.0105 | 1.6678e-16 | 0.00050517 | 0.99997 | 149.9981 | 1 | 0 | 0.069998

## res_ext_grid
| p_mw | q_mvar
0 | 13.1639 | 5.7

## res_load
| p_mw | q_mvar
0 | 0.14235 | 0.068942
1 | 0.11338 | 0.054914
2 | 0.1643 | 0.079575
3 | 0.093579 | 0.045322
4 | 0.07131 | 0.034537
5 | 0.11533 | 0.055858
6 | 0.12503 | 0.060552
7 | 0.093459 | 0.045264
8 | 0.10123 | 0.049028
9 | 0.079583 | 0.038544
10 | 0.15682 | 0.075951
11 | 0.13207 | 0.063963
12 | 0.12323 | 0.059683
13 | 0.092443 | 0.044772
14 | 0.11908 | 0.057675
15 | 0.16263 | 0.078765
16 | 0.15536 | 0.075247
17 | 0.12782 | 0.061904
18 | 0.083473 | 0.040428
19 | 0.10442 | 0.050572
20 | 0.28039 | 0.1358
21 | 0.096925 | 0.046943
22 | 2.0938 | 1.0141
23 | 0.11932 | 0.057787
24 | 0.10416 | 0.050448
25 | 0.14983 | 0.072567
26 | 0.19753 | 0.095667
27 | 0.57347 | 0.27774
28 | 0.39287 | 0.19027
29 | 0.067515 | 0.032699
30 | 0.087849 | 0.042547
31 | 0.16421 | 0.079529
32 | 0.11413 | 0.055274
33 | 0.11031 | 0.053425
34 | 0.12564 | 0.06085
35 | 0.11861 | 0.057445
36 | 0.095096 | 0.046057
37 | 0.10933 | 0.052953
38 | 0.11897 | 0.057618
39 | 0.15884 | 0.076929
40 | 0.099387 | 0.048135
41 | 0.067883 | 0.032877
42 | 0.098935 | 0.047916
43 | 0.05158 | 0.024981
44 | 0.072675 | 0.035198
45 | 0.10918 | 0.05288
46 | 0.1514 | 0.073325
47 | 0.14472 | 0.070091
48 | 0.09056 | 0.04386
49 | 0.15651 | 0.075804
50 | 0.071409 | 0.034585
51 | 0.12038 | 0.058303
52 | 0.064257 | 0.031121
53 | 0.11672 | 0.056529
54 | 0.1317 | 0.063787
55 | 0.12743 | 0.061718
56 | 0.10495 | 0.050829
57 | 0.1252 | 0.060636
58 | 0.13042 | 0.063168
59 | 0.10468 | 0.050697
60 | 0.092683 | 0.044889
61 | 0.09164 | 0.044383
62 | 0.10801 | 0.052313
63 | 0.095605 | 0.046303
64 | 0.14022 | 0.067912
65 | 0.16242 | 0.078663
66 | 0.077676 | 0.03762
67 | 0.10191 | 0.049357
68 | 0.082482 | 0.039948
69 | 0.12235 | 0.059259
70 | 0.14098 | 0.068281
71 | 0.15862 | 0.076824
72 | 0.097281 | 0.047115
73 | 0.071498 | 0.034628
74 | 0.10021 | 0.048533
75 | 0.090889 | 0.044019
76 | 0.81065 | 0.39262
77 | 0.071268 | 0.034517
78 | 0.38794 | 0.18789
79 | 0.13921 | 0.067424
80 | 0.11243 | 0.054453

## dtypes
| element | column | dtype
0 | bus | name | object
1 | bus | vn_kv | float64
2 | bus | type | object
3 | bus | zone | object
4 | bus | in_service | bool
5 | load | name | object
6 | load | bus | uint32
7 | load | p_mw | float64
8 | load | q_mvar | float64
9 | load | const_z_percent | float64
10 | load | const_i_percent | float64
11 | load | sn_mva | float64
12 | load | scaling | float64
13 | load | in_service | bool
14 | load | type | object
15 | ext_grid | name | object
16 | ext_grid | bus | uint32
17 | ext_grid | vm_pu | float64
18 | ext_grid | va_degree | float64
19 | ext_grid | slack_weight | float64
20 | ext_grid | in_service | bool
21 | line | name | object
22 | line | std_type | object
23 | line | from_bus | uint32
24 | line | to_bus | uint32
25 | line | length_km | float64
26 | line | r_ohm_per_km | float64
27 | line | x_ohm_per_km | float64
28 | line | c_nf_per_km | float64
29 | line | g_us_per_km | float64
30 | line | max_i_ka | float64
31 | line | df | float64
32 | line | parallel | uint32
33 | line | type | object
34 | line | in_service | bool
35 | trafo | name | object
36 | trafo | std_type | object
37 | trafo | hv_bus | uint32
38 | trafo | lv_bus | uint32
39 | trafo | sn_mva | float64
40 | trafo | vn_hv_kv | float64
41 | trafo | vn_lv_kv | float64
42 | trafo | vk_percent | float64
43 | trafo | vkr_percent | float64
44 | trafo | pfe_kw | float64
45 | trafo | i0_percent | float64
46 | trafo | shift_degree | float64
47 | trafo | tap_side | object
48 | trafo | tap_neutral | int32
49 | trafo | tap_min | int32
50 | trafo | tap_max | int32
51 | trafo | tap_step_percent | float64
52 | trafo | tap_step_degree | float64
53 | trafo | tap_pos | int32
54 | trafo | tap_phase_shifter | bool
55 | trafo | parallel | uint32
56 | trafo | df | float64
57 | trafo | in_service | bool
58 | bus_geodata | x | float64
59 | bus_geodata | y | float64
60 | bus_geodata | coords | object
61 | res_bus | vm_pu | float64
62 | res_bus | va_degree | float64
63 | res_bus | p_mw | float64
64 | res_bus | q_mvar | float64
65 | res_line | p_from_mw | float64
66 | res_line | q_from_mvar | float64
67 | res_line | p_to_mw | float64
68 | res_line | q_to_mvar | float64
69 | res_line | pl_mw | float64
70 | res_line | ql_mvar | float64
71 | res_line | i_from_ka | float64
72 | res_line | i_to_ka | float64
73 | res_line | i_ka | float64
74 | res_line | vm_from_pu | float64
75 | res_line | va_from_degree | float64
76 | res_line | vm_to_pu | float64
77 | res_line | va_to_degree | float64
78 | res_line | loading_percent | float64
79 | res_trafo | p_hv_mw | float64
80 | res_trafo | q_hv_mvar | float64
81 | res_trafo | p_lv_mw | float64
82 | res_trafo | q_lv_mvar | float64
83 | res_trafo | pl_mw | float64
84 | res_trafo | ql_mvar | float64
85 | res_trafo | i_hv_ka | float64
86 | res_trafo | i_lv_ka | float64
87 | res_trafo | vm_hv_pu | float64
88 | res_trafo | va_hv_degree | float64
89 | res_trafo | vm_lv_pu | float64
90 | res_trafo | va_lv_degree | float64
91 | res_trafo | loading_percent | float64
92 | res_ext_grid | p_mw | float64
93 | res_ext_grid | q_mvar | float64
94 | res_load | p_mw | float64
95 | res_load | q_mvar | float64

## parameters
| version | format_version | converged | OPF_converged | name | f_hz | sn_mva
0 | 2.14.6 | 2.14.0 | TRUE | FALSE |  | 50 | 1