## bus
| name | vn_kv | type | zone | in_service
0 | bus_MV_346_1_node_6 | 20 | n |  | TRUE
1 | bus_MV_346_1_node_8 | 20 | n |  | TRUE
2 | bus_MV_346_1_node_7 | 20 | n |  | TRUE
3 | bus_MV_346_1_node_10 | 20 | n |  | TRUE
4 | bus_MV_346_1_node_13 | 20 | n |  | TRUE
5 | bus_MV_346_1_node_9 | 20 | n |  | TRUE
6 | bus_MV_346_1_node_12 | 20 | n |  | TRUE
7 | bus_MV_346_1_node_37 | 20 | n |  | TRUE
8 | bus_MV_346_1_node_11 | 20 | n |  | TRUE
9 | bus_MV_346_1_node_14 | 20 | n |  | TRUE
10 | bus_MV_346_1_node_32 | 20 | n |  | TRUE
11 | bus_MV_346_1_node_15 | 20 | n |  | TRUE
12 | bus_MV_346_1_node_16 | 20 | n |  | TRUE
13 | bus_MV_346_1_node_18 | 20 | n |  | TRUE
14 | bus_MV_346_1_node_17 | 20 | n |  | TRUE
15 | bus_MV_346_1_node_19 | 20 | n |  | TRUE
16 | bus_MV_346_1_node_35 | 20 | n |  | TRUE
17 | bus_MV_346_1_node_201 | 20 | n |  | TRUE
18 | bus_MV_346_1_node_41 | 20 | n |  | TRUE
19 | bus_MV_346_1_node_20 | 20 | n |  | TRUE
20 | bus_MV_346_1_node_21 | 20 | n |  | TRUE
21 | bus_MV_346_1_node_22 | 20 | n |  | TRUE
22 | bus_MV_346_1_node_23 | 20 | n |  | TRUE
23 | bus_MV_346_1_node_202 | 20 | n |  | TRUE
24 | bus_MV_346_1_node_172 | 20 | n |  | TRUE
25 | bus_MV_346_1_node_176 | 20 | n |  | TRUE
26 | bus_MV_346_1_node_24 | 20 | n |  | TRUE
27 | bus_MV_346_1_node_25 | 20 | n |  | TRUE
28 | bus_MV_346_1_node_26 | 20 | n |  | TRUE
29 | bus_MV_346_1_node_175 | 20 | n |  | TRUE
30 | bus_MV_346_1_node_27 | 20 | n |  | TRUE
31 | bus_MV_346_1_node_30 | 20 | n |  | TRUE
32 | bus_MV_346_1_node_28 | 20 | n |  | TRUE
33 | bus_MV_346_1_node_31 | 20 | n |  | TRUE
34 | bus_MV_346_1_node_29 | 20 | n |  | TRUE
35 | bus_MV_346_1_node_207 | 20 | n |  | TRUE
36 | bus_MV_346_1_node_203 | 20 | n |  | TRUE
37 | bus_MV_346_1_node_177 | 20 | n |  | TRUE
38 | bus_MV_346_1_node_33 | 20 | n |  | TRUE
39 | bus_MV_346_1_node_34 | 20 | n |  | TRUE
40 | bus_MV_346_1_node_40 | 20 | n |  | TRUE
41 | bus_MV_346_1_node_38 | 20 | n |  | TRUE
42 | bus_MV_346_1_node_39 | 20 | n |  | TRUE
43 | bus_MV_346_1_node_42 | 20 | n |  | TRUE
44 | bus_MV_346_1_node_43 | 20 | n |  | TRUE
45 | bus_MV_346_1_node_44 | 20 | n |  | TRUE
46 | bus_MV_346_1_node_171 | 20 | n |  | TRUE
47 | bus_MV_346_1_node_45 | 20 | n |  | TRUE
48 | bus_MV_346_1_node_170 | 20 | n |  | TRUE
49 | bus_MV_346_1_node_174 | 20 | n |  | TRUE
50 | bus_MV_346_1_node_173 | 20 | n |  | TRUE
51 | bus_HV_346_1_node_39 | 110 | n |  | TRUE

## load
| name | bus | p_mw | q_mvar | const_z_percent | const_i_percent | sn_mva | scaling | in_service | type
0 | MV_346_1_load_6 | 0 | 0.11275 | 0.054608 | 0 | 0 |  | 1 | TRUE | wye
1 | MV_346_1_load_13 | 4 | 0.15341 | 0.074298 | 0 | 0 |  | 1 | TRUE | wye
2 | MV_346_1_load_37 | 7 | 0.1148 | 0.055599 | 0 | 0 |  | 1 | TRUE | wye
3 | MV_346_1_load_14 | 9 | 0.086479 | 0.041884 | 0 | 0 |  | 1 | TRUE | wye
4 | MV_346_1_load_32 | 10 | 0.14324 | 0.069373 | 0 | 0 |  | 1 | TRUE | wye
5 | MV_346_1_load_15 | 11 | 0.073656 | 0.035673 | 0 | 0 |  | 1 | TRUE | wye
6 | MV_346_1_load_201 | 17 | 0.0916 | 0.044364 | 0 | 0 |  | 1 | TRUE | wye
7 | MV_346_1_load_41 | 18 | 0.15432 | 0.074741 | 0 | 0 |  | 1 | TRUE | wye
8 | MV_346_1_load_20 | 19 | 0.10955 | 0.053056 | 0 | 0 |  | 1 | TRUE | wye
9 | MV_346_1_load_202 | 23 | 0.15536 | 0.075244 | 0 | 0 |  | 1 | TRUE | wye
10 | MV_346_1_load_172 | 24 | 0.3183 | 0.15416 | 0 | 0 |  | 1 | TRUE | wye
11 | MV_346_1_load_176 | 25 | 0.15454 | 0.074848 | 0 | 0 |  | 1 | TRUE | wye
12 | MV_346_1_load_24 | 26 | 0.1631 | 0.078994 | 0 | 0 |  | 1 | TRUE | wye
13 | MV_346_1_load_175 | 29 | 0.21201 | 0.10268 | 0 | 0 |  | 1 | TRUE | wye
14 | MV_346_1_load_30 | 31 | 0.085583 | 0.04145 | 0 | 0 |  | 1 | TRUE | wye
15 | MV_346_1_load_31 | 33 | 0.14061 | 0.068101 | 0 | 0 |  | 1 | TRUE | wye
16 | MV_346_1_load_207 | 35 | 0.081465 | 0.039456 | 0 | 0 |  | 1 | TRUE | wye
17 | MV_346_1_load_203 | 36 | 0.15264 | 0.073925 | 0 | 0 |  | 1 | TRUE | wye
18 | MV_346_1_load_177 | 37 | 0.11656 | 0.056454 | 0 | 0 |  | 1 | TRUE | wye
19 | MV_346_1_load_33 | 38 | 0.11905 | 0.057661 | 0 | 0 |  | 1 | TRUE | wye
20 | MV_346_1_load_40 | 40 | 0.12779 | 0.06189 | 0 | 0 |  | 1 | TRUE | wye
21 | MV_346_1_load_42 | 43 | 0.15931 | 0.077158 | 0 | 0 |  | 1 | TRUE | wye
22 | MV_346_1_load_170 | 48 | 0.15266 | 0.073935 | 0 | 0 |  | 1 | TRUE | wye
23 | MV_346_1_load_174 | 49 | 0.10822 | 0.052414 | 0 | 0 |  | 1 | TRUE | wye
24 | MV_346_1_load_173 | 50 | 0.16441 | 0.079625 | 0 | 0 |  | 1 | TRUE | wye

## ext_grid
| name | bus | vm_pu | va_degree | slack_weight | in_service
0 |  | 42 | 1 | 0 | 1 | TRUE

## line
| name | std_type | from_bus | to_bus | length_km | r_ohm_per_km | x_ohm_per_km | c_nf_per_km | g_us_per_km | max_i_ka | df | parallel | type | in_service
0 | MV_346_1_line_0 |  | 0 | 1 | 0.13645 | 0.445 | 0.132 | 190 | 0 | 0.22 | 1 | 1 | cs | TRUE
1 | MV_346_1_line_1 |  | 0 | 2 | 0.082793 | 0.5939 | 0.372 | 9.5 | 0 | 0.21 | 1 | 1 | ol | TRUE
2 | MV_346_1_line_2 |  | 1 | 4 | 0.21372 | 0.5939 | 0.372 | 9.5 | 0 | 0.21 | 1 | 1 | ol | TRUE
3 | MV_346_1_line_3 |  | 2 | 3 | 0.33829 | 0.445 | 0.132 | 190 | 0 | 0.22 | 1 | 1 | cs | TRUE
4 | MV_346_1_line_4 |  | 3 | 7 | 0.004494 | 0.445 | 0.132 | 190 | 0 | 0.22 | 1 | 1 | cs | TRUE
5 | MV_346_1_line_5 |  | 4 | 5 | 0.006894 | 0.445 | 0.132 | 190 | 0 | 0.22 | 1 | 1 | cs | TRUE
6 | MV_346_1_line_6 |  | 4 | 8 | 0.45029 | 0.5939 | 0.372 | 9.5 | 0 | 0.21 | 1 | 1 | ol | TRUE
7 | MV_346_1_line_7 |  | 5 | 6 | 0.28025 | 0.5939 | 0.372 | 9.5 | 0 | 0.21 | 1 | 1 | ol | TRUE
8 | MV_346_1_line_8 |  | 6 | 10 | 0.18197 | 0.5939 | 0.372 | 9.5 | 0 | 0.21 | 1 | 1 | ol | TRUE
9 | MV_346_1_line_9 |  | 7 | 41 | 0.042934 | 0.445 | 0.132 | 190 | 0 | 0.22 | 1 | 1 | cs | TRUE
10 | MV_346_1_line_10 |  | 8 | 9 | 0.071669 | 0.5939 | 0.372 | 9.5 | 0 | 0.21 | 1 | 1 | ol | TRUE
11 | MV_346_1_line_11 |  | 10 | 11 | 0.27353 | 0.5939 | 0.372 | 9.5 | 0 | 0.21 | 1 | 1 | ol | TRUE
12 | MV_346_1_line_12 |  | 11 | 12 | 0.084946 | 0.5939 | 0.372 | 9.5 | 0 | 0.21 | 1 | 1 | ol | TRUE
13 | MV_346_1_line_13 |  | 12 | 13 | 0.16338 | 0.445 | 0.132 | 190 | 0 | 0.22 | 1 | 1 | cs | TRUE
14 | MV_346_1_line_14 |  | 13 | 14 | 0.1569 | 0.445 | 0.132 | 190 | 0 | 0.22 | 1 | 1 | cs | TRUE
15 | MV_346_1_line_15 |  | 14 | 15 | 0.054491 | 0.445 | 0.132 | 190 | 0 | 0.22 | 1 | 1 | cs | TRUE
16 | MV_346_1_line_16 |  | 14 | 16 | 0.10329 | 0.445 | 0.132 | 190 | 0 | 0.22 | 1 | 1 | cs | TRUE
17 | MV_346_1_line_17 |  | 14 | 17 | 0.036556 | 0.445 | 0.132 | 190 | 0 | 0.22 | 1 | 1 | cs | TRUE
18 | MV_346_1_line_18 |  | 15 | 18 | 0.088785 | 0.5939 | 0.372 | 9.5 | 0 | 0.21 | 1 | 1 | ol | TRUE
19 | MV_346_1_line_19 |  | 16 | 40 | 0.00799 | 0.445 | 0.132 | 190 | 0 | 0.22 | 1 | 1 | cs | TRUE
20 | MV_346_1_line_20 |  | 16 | 39 | 0.056971 | 0.445 | 0.132 | 190 | 0 | 0.22 | 1 | 1 | cs | TRUE
21 | MV_346_1_line_21 |  | 19 | 20 | 0.054415 | 0.445 | 0.132 | 190 | 0 | 0.22 | 1 | 1 | cs | TRUE
22 | MV_346_1_line_22 |  | 20 | 21 | 0.091955 | 0.445 | 0.132 | 190 | 0 | 0.22 | 1 | 1 | cs | TRUE
23 | MV_346_1_line_23 |  | 20 | 22 | 0.084785 | 0.445 | 0.132 | 190 | 0 | 0.22 | 1 | 1 | cs | TRUE
24 | MV_346_1_line_24 |  | 21 | 23 | 0.029348 | 0.5939 | 0.372 | 9.5 | 0 | 0.21 | 1 | 1 | ol | TRUE
25 | MV_346_1_line_25 |  | 22 | 24 | 0.18694 | 0.445 | 0.132 | 190 | 0 | 0.22 | 1 | 1 | cs | TRUE
26 | MV_346_1_line_26 |  | 22 | 25 | 0.071915 | 0.445 | 0.132 | 190 | 0 | 0.22 | 1 | 1 | cs | TRUE
27 | MV_346_1_line_27 |  | 24 | 46 | 0.063447 | 0.445 | 0.132 | 190 | 0 | 0.22 | 1 | 1 | cs | TRUE
28 | MV_346_1_line_28 |  | 26 | 27 | 0.026407 | 0.445 | 0.132 | 190 | 0 | 0.22 | 1 | 1 | cs | TRUE
29 | MV_346_1_line_29 |  | 27 | 28 | 0.22286 | 0.445 | 0.132 | 190 | 0 | 0.22 | 1 | 1 | cs | TRUE
30 | MV_346_1_line_30 |  | 27 | 29 | 1.0009 | 0.5939 | 0.372 | 9.5 | 0 | 0.21 | 1 | 1 | ol | TRUE
31 | MV_346_1_line_31 |  | 28 | 30 | 0.52781 | 0.445 | 0.132 | 190 | 0 | 0.22 | 1 | 1 | cs | TRUE
32 | MV_346_1_line_32 |  | 28 | 31 | 0.053646 | 0.5939 | 0.372 | 9.5 | 0 | 0.21 | 1 | 1 | ol | TRUE
33 | MV_346_1_line_33 |  | 29 | 49 | 0.071239 | 0.5939 | 0.372 | 9.5 | 0 | 0.21 | 1 | 1 | ol | TRUE
34 | MV_346_1_line_34 |  | 30 | 32 | 0.81158 | 0.445 | 0.132 | 190 | 0 | 0.22 | 1 | 1 | cs | TRUE
35 | MV_346_1_line_35 |  | 30 | 33 | 0.071364 | 0.5939 | 0.372 | 9.5 | 0 | 0.21 | 1 | 1 | ol | TRUE
36 | MV_346_1_line_36 |  | 32 | 34 | 0.60249 | 0.445 | 0.132 | 190 | 0 | 0.22 | 1 | 1 | cs | TRUE
37 | MV_346_1_line_37 |  | 32 | 35 | 0.045282 | 0.5939 | 0.372 | 9.5 | 0 | 0.21 | 1 | 1 | ol | TRUE
38 | MV_346_1_line_38 |  | 34 | 36 | 0.019676 | 0.445 | 0.132 | 190 | 0 | 0.22 | 1 | 1 | cs | TRUE
39 | MV_346_1_line_39 |  | 34 | 37 | 1.0654 | 0.5939 | 0.372 | 9.5 | 0 | 0.21 | 1 | 1 | ol | TRUE
40 | MV_346_1_line_40 |  | 37 | 42 | 0.045822 | 0.445 | 0.132 | 190 | 0 | 0.22 | 1 | 1 | cs | TRUE
41 | MV_346_1_line_41 |  | 38 | 39 | 0.040009 | 0.445 | 0.132 | 190 | 0 | 0.22 | 1 | 1 | cs | TRUE
42 | MV_346_1_line_42 |  | 41 | 42 | 1.242 | 0.445 | 0.132 | 190 | 0 | 0.22 | 1 | 1 | cs | TRUE
43 | MV_346_1_line_43 |  | 43 | 44 | 0.067574 | 0.5939 | 0.372 | 9.5 | 0 | 0.21 | 1 | 1 | ol | TRUE
44 | MV_346_1_line_44 |  | 44 | 45 | 0.23661 | 0.445 | 0.132 | 190 | 0 | 0.22 | 1 | 1 | cs | TRUE
45 | MV_346_1_line_45 |  | 45 | 46 | 0.10174 | 0.445 | 0.132 | 190 | 0 | 0.22 | 1 | 1 | cs | TRUE
46 | MV_346_1_line_46 |  | 45 | 47 | 0.27699 | 0.445 | 0.132 | 190 | 0 | 0.22 | 1 | 1 | cs | TRUE
47 | MV_346_1_line_47 |  | 45 | 48 | 0.013325 | 0.445 | 0.132 | 190 | 0 | 0.22 | 1 | 1 | cs | TRUE
48 | MV_346_1_line_48 |  | 47 | 49 | 0.12301 | 0.445 | 0.132 | 190 | 0 | 0.22 | 1 | 1 | cs | TRUE
49 | MV_346_1_line_49 |  | 49 | 50 | 0.089762 | 0.445 | 0.132 | 190 | 0 | 0.22 | 1 | 1 | cs | TRUE

## trafo
| name | std_type | hv_bus | lv_bus | sn_mva | vn_hv_kv | vn_lv_kv | vk_percent | vkr_percent | pfe_kw | i0_percent | shift_degree | tap_side | tap_neutral | tap_min | tap_max | tap_step_percent | tap_step_degree | tap_pos | tap_phase_shifter | parallel | df | in_service
0 | MV_346_1_trafo_39 | 25 MVA 110/20 kV | 51 | 42 | 25 | 110 | 20 | 12 | 0.41 | 14 | 0.07 | 150 | hv | 0 | -9 | 9 | 1.5 | 0 | 0 | FALSE | 1 | 1 | TRUE

## bus_geodata
| x | y | coords
0 | 2622908.0826 | 1229195.2122
1 | 2622844.8328 | 1229314.3188
2 | 2622929.5335 | 1229115.2467
3 | 2623177.3528 | 1229238.0454
4 | 2623020.999 | 1229435.3247
5 | 2623027.2065 | 1229438.3616
6 | 2623129.3822 | 1229699.3252
7 | 2623180.7581 | 1229235.1013
8 | 2622688.3616 | 1229738.8208
9 | 2622657.0674 | 1229803.2961
10 | 2623307.4872 | 1229736.6191
11 | 2623476.714 | 1229521.7206
12 | 2623484.259 | 1229437.1106
13 | 2623532.5273 | 1229281.9521
14 | 2623417.0438 | 1229300.464
15 | 2623439.3953 | 1229255.1024
16 | 2623328.7636 | 1229266.8533
17 | 2623409.1918 | 1229336.1658
18 | 2623406.448 | 1229172.6568
19 | 2623670.8983 | 1229421.2948
20 | 2623685.0607 | 1229368.7528
21 | 2623606.7752 | 1229323.5707
22 | 2623716.9004 | 1229319.0607
23 | 2623582.6762 | 1229306.8208
24 | 2623886.8353 | 1229351.536
25 | 2623735.3956 | 1229262.6813
26 | 2624404.3152 | 1228300.1683
27 | 2624425.5789 | 1228315.9092
28 | 2624585.0112 | 1228276.0741
29 | 2624051.3959 | 1229244.2682
30 | 2624525.6762 | 1227989.4692
31 | 2624543.6383 | 1228310.2241
32 | 2623927.4301 | 1227644.7099
33 | 2624454.4474 | 1227985.0739
34 | 2623953.4567 | 1228120.1875
35 | 2623914.1625 | 1227688.0047
36 | 2623942.1942 | 1228104.0326
37 | 2623757.8501 | 1229167.4883
38 | 2623285.9152 | 1229337.1502
39 | 2623299.448 | 1229299.4916
40 | 2623330.9905 | 1229259.1796
41 | 2623197.1613 | 1229195.5636
42 | 2623712.6117 | 1229170.8657
43 | 2623909.6721 | 1229694.023
44 | 2623937.9608 | 1229632.6552
45 | 2623989.2399 | 1229424.6362
46 | 2623887.6574 | 1229414.978
47 | 2624143.4285 | 1229397.6758
48 | 2623990.7815 | 1229411.4004
49 | 2624101.7878 | 1229294.6231
50 | 2624190.5992 | 1229299.8689
51 | 2623712.6117 | 1229170.8657

## line_std_types
| c_nf_per_km | r_ohm_per_km | x_ohm_per_km | max_i_ka | type | q_mm2 | alpha | voltage_rating
NAYY 4x50 SE | 210 | 0.642 | 0.083 | 0.142 | cs | 50 | 0.00403 | LV
NAYY 4x120 SE | 264 | 0.225 | 0.08 | 0.242 | cs | 120 | 0.00403 | LV
NAYY 4x150 SE | 261 | 0.208 | 0.08 | 0.27 | cs | 150 | 0.00403 | LV
NA2XS2Y 1x95 RM/25 12/20 kV | 216 | 0.313 | 0.132 | 0.252 | cs | 95 | 0.00403 | MV
NA2XS2Y 1x185 RM/25 12/20 kV | 273 | 0.161 | 0.117 | 0.362 | cs | 185 | 0.00403 | MV
NA2XS2Y 1x240 RM/25 12/20 kV | 304 | 0.122 | 0.112 | 0.421 | cs | 240 | 0.00403 | MV
NA2XS2Y 1x95 RM/25 6/10 kV | 315 | 0.313 | 0.123 | 0.249 | cs | 95 | 0.00403 | MV
NA2XS2Y 1x185 RM/25 6/10 kV | 406 | 0.161 | 0.11 | 0.358 | cs | 185 | 0.00403 | MV
NA2XS2Y 1x240 RM/25 6/10 kV | 456 | 0.122 | 0.105 | 0.416 | cs | 240 | 0.00403 | MV
NA2XS2Y 1x150 RM/25 12/20 kV | 250 | 0.206 | 0.116 | 0.319 | cs | 150 | 0.00403 | MV
NA2XS2Y 1x120 RM/25 12/20 kV | 230 | 0.253 | 0.119 | 0.283 | cs | 120 | 0.00403 | MV
NA2XS2Y 1x70 RM/25 12/20 kV | 190 | 0.443 | 0.132 | 0.22 | cs | 70 | 0.00403 | MV
NA2XS2Y 1x150 RM/25 6/10 kV | 360 | 0.206 | 0.11 | 0.315 | cs | 150 | 0.00403 | MV
NA2XS2Y 1x120 RM/25 6/10 kV | 340 | 0.253 | 0.113 | 0.28 | cs | 120 | 0.00403 | MV
NA2XS2Y 1x70 RM/25 6/10 kV | 280 | 0.443 | 0.123 | 0.217 | cs | 70 | 0.00403 | MV
N2XS(FL)2Y 1x120 RM/35 64/110 kV | 112 | 0.153 | 0.166 | 0.366 | cs | 120 | 0.00393 | HV
N2XS(FL)2Y 1x185 RM/35 64/110 kV | 125 | 0.099 | 0.156 | 0.457 | cs | 185 | 0.00393 | HV
N2XS(FL)2Y 1x240 RM/35 64/110 kV | 135 | 0.075 | 0.149 | 0.526 | cs | 240 | 0.00393 | HV
N2XS(FL)2Y 1x300 RM/35 64/110 kV | 144 | 0.06 | 0.144 | 0.588 | cs | 300 | 0.00393 | HV
15-AL1/3-ST1A 0.4 | 11 | 1.8769 | 0.35 | 0.105 | ol | 16 | 0.00403 | LV
24-AL1/4-ST1A 0.4 | 11.25 | 1.2012 | 0.335 | 0.14 | ol | 24 | 0.00403 | LV
48-AL1/8-ST1A 0.4 | 12.2 | 0.5939 | 0.3 | 0.21 | ol | 48 | 0.00403 | LV
94-AL1/15-ST1A 0.4 | 13.2 | 0.306 | 0.29 | 0.35 | ol | 94 | 0.00403 | LV
34-AL1/6-ST1A 10.0 | 9.7 | 0.8342 | 0.36 | 0.17 | ol | 34 | 0.00403 | MV
48-AL1/8-ST1A 10.0 | 10.1 | 0.5939 | 0.35 | 0.21 | ol | 48 | 0.00403 | MV
70-AL1/11-ST1A 10.0 | 10.4 | 0.4132 | 0.339 | 0.29 | ol | 70 | 0.00403 | MV
94-AL1/15-ST1A 10.0 | 10.75 | 0.306 | 0.33 | 0.35 | ol | 94 | 0.00403 | MV
122-AL1/20-ST1A 10.0 | 11.1 | 0.2376 | 0.323 | 0.41 | ol | 122 | 0.00403 | MV
149-AL1/24-ST1A 10.0 | 11.25 | 0.194 | 0.315 | 0.47 | ol | 149 | 0.00403 | MV
34-AL1/6-ST1A 20.0 | 9.15 | 0.8342 | 0.382 | 0.17 | ol | 34 | 0.00403 | MV
48-AL1/8-ST1A 20.0 | 9.5 | 0.5939 | 0.372 | 0.21 | ol | 48 | 0.00403 | MV
70-AL1/11-ST1A 20.0 | 9.7 | 0.4132 | 0.36 | 0.29 | ol | 70 | 0.00403 | MV
94-AL1/15-ST1A 20.0 | 10 | 0.306 | 0.35 | 0.35 | ol | 94 | 0.00403 | MV
122-AL1/20-ST1A 20.0 | 10.3 | 0.2376 | 0.344 | 0.41 | ol | 122 | 0.00403 | MV
149-AL1/24-ST1A 20.0 | 10.5 | 0.194 | 0.337 | 0.47 | ol | 149 | 0.00403 | MV
184-AL1/30-ST1A 20.0 | 10.75 | 0.1571 | 0.33 | 0.535 | ol | 184 | 0.00403 | MV
243-AL1/39-ST1A 20.0 | 11 | 0.1188 | 0.32 | 0.645 | ol | 243 | 0.00403 | MV
48-AL1/8-ST1A 110.0 | 8 | 0.5939 | 0.46 | 0.21 | ol | 48 | 0.00403 | HV
70-AL1/11-ST1A 110.0 | 8.4 | 0.4132 | 0.45 | 0.29 | ol | 70 | 0.00403 | HV
94-AL1/15-ST1A 110.0 | 8.65 | 0.306 | 0.44 | 0.35 | ol | 94 | 0.00403 | HV
122-AL1/20-ST1A 110.0 | 8.5 | 0.2376 | 0.43 | 0.41 | ol | 122 | 0.00403 | HV
149-AL1/24-ST1A 110.0 | 8.75 | 0.194 | 0.41 | 0.47 | ol | 149 | 0.00403 | HV
184-AL1/30-ST1A 110.0 | 8.8 | 0.1571 | 0.4 | 0.535 | ol | 184 | 0.00403 | HV
243-AL1/39-ST1A 110.0 | 9 | 0.1188 | 0.39 | 0.645 | ol | 243 | 0.00403 | HV
305-AL1/39-ST1A 110.0 | 9.2 | 0.0949 | 0.38 | 0.74 | ol | 305 | 0.00403 | HV
490-AL1/64-ST1A 110.0 | 9.75 | 0.059 | 0.37 | 0.96 | ol | 490 | 0.00403 | HV
679-AL1/86-ST1A 110.0 | 9.95 | 0.042 | 0.36 | 1.15 | ol | 679 | 0.00403 | HV
490-AL1/64-ST1A 220.0 | 10 | 0.059 | 0.285 | 0.96 | ol | 490 | 0.00403 | HV
679-AL1/86-ST1A 220.0 | 11.7 | 0.042 | 0.275 | 1.15 | ol | 679 | 0.00403 | HV
490-AL1/64-ST1A 380.0 | 11 | 0.059 | 0.253 | 0.96 | ol | 490 | 0.00403 | HV
679-AL1/86-ST1A 380.0 | 14.6 | 0.042 | 0.25 | 1.15 | ol | 679 | 0.00403 | HV

## trafo_std_types
| i0_percent | pfe_kw | vkr_percent | sn_mva | vn_lv_kv | vn_hv_kv | vk_percent | shift_degree | vector_group | tap_side | tap_neutral | tap_min | tap_max | tap_step_degree | tap_step_percent | tap_phase_shifter
160 MVA 380/110 kV | 0.06 | 60 | 0.25 | 160 | 110 | 380 | 12.2 | 0 | Yy0 | hv | 0 | -9 | 9 | 0 | 1.5 | FALSE
100 MVA 220/110 kV | 0.06 | 55 | 0.26 | 100 | 110 | 220 | 12 | 0 | Yy0 | hv | 0 | -9 | 9 | 0 | 1.5 | FALSE
63 MVA 110/20 kV | 0.04 | 22 | 0.32 | 63 | 20 | 110 | 18 | 150 | YNd5 | hv | 0 | -9 | 9 | 0 | 1.5 | FALSE
40 MVA 110/20 kV | 0.05 | 18 | 0.34 | 40 | 20 | 110 | 16.2 | 150 | YNd5 | hv | 0 | -9 | 9 | 0 | 1.5 | FALSE
25 MVA 110/20 kV | 0.07 | 14 | 0.41 | 25 | 20 | 110 | 12 | 150 | YNd5 | hv | 0 | -9 | 9 | 0 | 1.5 | FALSE
63 MVA 110/10 kV | 0.04 | 22 | 0.32 | 63 | 10 | 110 | 18 | 150 | YNd5 | hv | 0 | -9 | 9 | 0 | 1.5 | FALSE
40 MVA 110/10 kV | 0.05 | 18 | 0.34 | 40 | 10 | 110 | 16.2 | 150 | YNd5 | hv | 0 | -9 | 9 | 0 | 1.5 | FALSE
25 MVA 110/10 kV | 0.07 | 14 | 0.41 | 25 | 10 | 110 | 12 | 150 | YNd5 | hv | 0 | -9 | 9 | 0 | 1.5 | FALSE
0.25 MVA 20/0.4 kV | 0.32 | 0.8 | 1.44 | 0.25 | 0.4 | 20 | 6 | 150 | Yzn5 | hv | 0 | -2 | 2 | 0 | 2.5 | FALSE
0.4 MVA 20/0.4 kV | 0.3375 | 1.35 | 1.425 | 0.4 | 0.4 | 20 | 6 | 150 | Dyn5 | hv | 0 | -2 | 2 | 0 | 2.5 | FALSE
0.63 MVA 20/0.4 kV | 0.2619 | 1.65 | 1.206 | 0.63 | 0.4 | 20 | 6 | 150 | Dyn5 | hv | 0 | -2 | 2 | 0 | 2.5 | FALSE
0.25 MVA 10/0.4 kV | 0.24 | 0.6 | 1.2 | 0.25 | 0.4 | 10 | 4 | 150 | Dyn5 | hv | 0 | -2 | 2 | 0 | 2.5 | FALSE
0.4 MVA 10/0.4 kV | 0.2375 | 0.95 | 1.325 | 0.4 | 0.4 | 10 | 4 | 150 | Dyn5 | hv | 0 | -2 | 2 | 0 | 2.5 | FALSE
0.63 MVA 10/0.4 kV | 0.1873 | 1.18 | 1.0794 | 0.63 | 0.4 | 10 | 4 | 150 | Dyn5 | hv | 0 | -2 | 2 | 0 | 2.5 | FALSE

## trafo3w_std_types
| sn_hv_mva | sn_mv_mva | sn_lv_mva | vn_hv_kv | vn_mv_kv | vn_lv_kv | vk_hv_percent | vk_mv_percent | vk_lv_percent | vkr_hv_percent | vkr_mv_percent | vkr_lv_percent | pfe_kw | i0_percent | shift_mv_degree | shift_lv_degree | vector_group | tap_side | tap_neutral | tap_min | tap_max | tap_step_percent
63/25/38 MVA 110/20/10 kV | 63 | 25 | 38 | 110 | 20 | 10 | 10.4 | 10.4 | 10.4 | 0.28 | 0.32 | 0.35 | 35 | 0.89 | 0 | 0 | YN0yn0yn0 | hv | 0 | -10 | 10 | 1.2
63/25/38 MVA 110/10/10 kV | 63 | 25 | 38 | 110 | 10 | 10 | 10.4 | 10.4 | 10.4 | 0.28 | 0.32 | 0.35 | 35 | 0.89 | 0 | 0 | YN0yn0yn0 | hv | 0 | -10 | 10 | 1.2

## fuse_std_types
| fuse_type | i_rated_a | t_avg | t_min | t_total | x_avg | x_min | x_total
HV 100A | HV 100A | 100 | 0 | [10.0, 3.64, 0.854, 0.281, 0.1, 0.0531, 0.022, 0.01] | [10.0, 4.267, 1.21, 0.403, 0.1, 0.058, 0.022, 0.01] | 0 | [300.0, 350.0, 450.0, 550.0, 700.0, 850.0, 1200.0, 1752.0] | [600.0, 700.0, 900.0, 1150.0, 1665.0, 2000.0, 3000.0, 4313.0]
HV 10A | HV 10A | 10 | 0 | [10.0, 1675.0, 0.344, 0.156, 0.1, 0.0417, 0.0171, 0.01] | [10.0, 1.3, 0.3, 0.155, 0.1, 0.0555, 0.023, 0.01] | 0 | [30.0, 32.0, 35.0, 37.0, 39.0, 50.0, 70.0, 88.0] | [60.0, 70.0, 80.0, 87.0, 94.0, 110.0, 150.0, 216.0]
HV 125A | HV 125A | 125 | 0 | [10.0, 1.82, 0.344, 0.1, 0.0467, 0.0269, 0.01] | [10.0, 2.478, 0.426, 0.1, 0.0427, 0.0211, 0.01] | 0 | [375.0, 500.0, 700.0, 925.0, 1200.0, 1500.0, 2341.0] | [750.0, 1000.0, 1500.0, 2200.0, 3000.0, 4000.0, 5765.0]
HV 160A | HV 160A | 160 | 0 | [10.0, 4.15, 1.03, 0.198, 0.1, 0.051, 0.0172, 0.01] | [10.0, 2.3, 0.734, 0.274, 0.1, 0.046, 0.0177, 0.01] | 0 | [480.0, 550.0, 700.0, 1000.0, 1260.0, 1600.0, 2500.0, 3227.0] | [960.0, 1300.0, 1700.0, 2200.0, 2996.0, 4000.0, 6000.0, 7946.0]
HV 16A | HV 16A | 16 | 0 | [10.0, 0.352, 0.164, 0.1, 0.0649, 0.0342, 0.01] | [10.0, 2.34, 0.722, 0.181, 0.1, 0.055, 0.0296, 0.01] | 0 | [48.0, 60.0, 65.0, 71.0, 80.0, 100.0, 162.0] | [96.0, 110.0, 125.0, 150.0, 168.0, 200.0, 250.0, 398.0]
HV 200A | HV 200A | 200 | 0 | [10.0, 4.267, 1.21, 0.403, 0.1, 0.058, 0.022, 0.01] | [10.0, 3.73, 1.654, 0.328, 0.1, 0.0531, 0.019, 0.01] | 0 | [600.0, 700.0, 900.0, 1150.0, 1665.0, 2000.0, 3000.0, 4313.0] | [1200.0, 1500.0, 1800.0, 2700.0, 3960.0, 5000.0, 7500.0, 10620.0]
HV 20A | HV 20A | 20 | 0 | [10.0, 1.3, 0.3, 0.155, 0.1, 0.0555, 0.023, 0.01] | [10.0, 1.3, 0.161, 0.1, 0.0611, 0.0399, 0.0141, 0.01] | 0 | [60.0, 70.0, 80.0, 87.0, 94.0, 110.0, 150.0, 216.0] | [120.0, 150.0, 200.0, 223.0, 260.0, 300.0, 450.0, 532.0]
HV 25A | HV 25A | 25 | 0 | [10.0, 2.512, 0.833, 0.299, 0.1, 0.0372, 0.0223, 0.01] | [10.0, 3.125, 0.597, 0.198, 0.1, 0.0378, 0.022, 0.01] | 0 | [75.0, 82.0, 90.0, 100.0, 124.0, 170.0, 200.0, 289.0] | [150.0, 170.0, 210.0, 250.0, 294.0, 400.0, 500.0, 711.0]
HV 31.5A | HV 31.5A | 31.5 | 0 | [10.0, 2.34, 0.722, 0.181, 0.1, 0.055, 0.0296, 0.01] | [10.0, 2.84, 0.368, 0.164, 0.1, 0.0621, 0.0378, 0.0195, 0.01] | 0 | [95.0, 110.0, 125.0, 150.0, 165.0, 200.0, 250.0, 390.0] | [189.0, 220.0, 300.0, 350.0, 393.0, 450.0, 530.0, 700.0, 960.0]
HV 40A | HV 40A | 40 | 0 | [10.0, 1.3, 0.161, 0.1, 0.0611, 0.0399, 0.0141, 0.01] | [10.0, 2.05, 0.369, 0.198, 0.1, 0.051, 0.0298, 0.01] | 0 | [120.0, 150.0, 200.0, 223.0, 260.0, 300.0, 450.0, 532.0] | [240.0, 300.0, 400.0, 450.0, 530.0, 650.0, 800.0, 1311.0]
HV 50A | HV 50A | 50 | 0 | [10.0, 3.215, 0.597, 0.198, 0.1, 0.0378, 0.022, 0.01] | [10.0, 3.64, 0.854, 0.281, 0.1, 0.0531, 0.022, 0.01] | 0 | [150.0, 170.0, 210.0, 250.0, 294.0, 400.0, 500.0, 711.0] | [300.0, 350.0, 450.0, 550.0, 700.0, 850.0, 1200.0, 1752.0]
HV 6.3A | HV 6.3A | 6.3 | 0 | [10.0, 1.39, 0.344, 0.168, 0.1, 0.056, 0.0263, 0.01] | [10.0, 1.711, 0.516, 0.198, 0.1, 0.0634, 0.0303, 0.01] | 0 | [19.0, 19.5, 20.4, 20.8, 22.0, 25.0, 32.0, 48.0] | [38.0, 40.0, 43.0, 48.0, 53.0, 60.0, 75.0, 118.0]
HV 63A | HV 63A | 63 | 0 | [10.0, 2.84, 0.368, 0.164, 0.1, 0.0621, 0.0378, 0.0195, 0.01] | [10.0, 1.82, 0.344, 0.1, 0.0467, 0.0269, 0.01] | 0 | [189.0, 220.0, 300.0, 350.0, 393.0, 450.0, 530.0, 700.0, 961.0] | [378.0, 500.0, 700.0, 934.0, 1200.0, 1500.0, 2366.0]
HV 80A | HV 80A | 80 | 0 | [10.0, 2.05, 0.369, 0.198, 0.1, 0.051, 0.0298, 0.01] | [10.0, 4.15, 1.03, 0.198, 0.1, 0.051, 0.0172, 0.01] | 0 | [240.0, 300.0, 400.0, 450.0, 530.0, 650.0, 800.0, 1311.0] | [480.0, 550.0, 700.0, 1000.0, 1260.0, 1600.0, 2500.0, 3227.0]
Siemens NH-1-100 | Siemens NH-1-100 | 100 | [5400.0, 2000.0, 400.0, 20.0, 1.0, 0.2, 0.012, 0.004] | 0 | 0 | [150.0, 190.0, 250.0, 430.0, 900.0, 1250.0, 2700.0, 3600.0] | 0 | 0
Siemens NH-1-125 | Siemens NH-1-125 | 125 | [4800.0, 120.0, 7.0, 0.1, 0.004] | 0 | 0 | [180.0, 400.0, 740.0, 2000.0, 4250.0] | 0 | 0
Siemens NH-1-16 | Siemens NH-1-16 | 16 | [4000.0, 400.0, 2.0, 0.1, 0.04, 0.01] | 0 | 0 | [26.0, 35.0, 75.0, 150.0, 200.0, 300.0] | 0 | 0
Siemens NH-1-160 | Siemens NH-1-160 | 160 | [4800.0, 120.0, 7.0, 0.1, 0.004] | 0 | 0 | [210.0, 500.0, 900.0, 2300.0, 5000.0] | 0 | 0
Siemens NH-1-25 | Siemens NH-1-25 | 25 | [4000.0, 1000.0, 10.0, 0.2, 0.02, 0.01] | 0 | 0 | [40.0, 50.0, 100.0, 210.0, 400.0, 500.0] | 0 | 0
Siemens NH-1-50 | Siemens NH-1-50 | 50 | [4000.0, 40.0, 4.0, 1.0, 0.02, 0.01] | 0 | 0 | [86.0, 200.0, 300.0, 400.0, 1000.0, 1280.0] | 0 | 0
Siemens NH-1-63 | Siemens NH-1-63 | 63 | [4000.0, 100.0, 10.0, 2.0, 0.04, 0.01] | 0 | 0 | [100.0, 200.0, 300.0, 400.0, 1000.0, 1500.0] | 0 | 0
Siemens NH-1-80 | Siemens NH-1-80 | 80 | [4800.0, 120.0, 7.0, 0.1, 0.01] | 0 | 0 | [150.58, 250.0, 450.0, 1150.0, 2470.0] | 0 | 0
Siemens NH-2-1000 | Siemens NH-2-1000 | 1000 | [4800.0, 120.0, 7.0, 0.1, 0.004] | 0 | 0 | [1900.0, 3500.0, 8400.0, 24000.0, 52000.0] | 0 | 0
Siemens NH-2-200 | Siemens NH-2-200 | 200 | [4800.0, 120.0, 7.0, 0.1, 0.004] | 0 | 0 | [280.0, 650.0, 1200.0, 3000.0, 7000.0] | 0 | 0
Siemens NH-2-224 | Siemens NH-2-224 | 224 | [4800.0, 120.0, 7.0, 0.2, 0.04, 0.004] | 0 | 0 | [400.0, 750.0, 1453.0, 3025.0, 4315.0, 7600.0] | 0 | 0
Siemens NH-2-250 | Siemens NH-2-250 | 250 | [4800.0, 120.0, 7.0, 0.1, 0.004] | 0 | 0 | [450.0, 800.0, 1650.0, 4000.0, 8500.0] | 0 | 0
Siemens NH-2-315 | Siemens NH-2-315 | 315 | [4800.0, 120.0, 7.0, 0.1, 0.004] | 0 | 0 | [550.0, 920.0, 1900.0, 5000.0, 11000.0] | 0 | 0
Siemens NH-2-355 | Siemens NH-2-355 | 355 | [4800.0, 120.0, 6.0, 0.1, 0.004] | 0 | 0 | [650.0, 1116.27, 2350.0, 5840.0, 12790.0] | 0 | 0
Siemens NH-2-400 | Siemens NH-2-400 | 400 | [4800.0, 120.0, 7.0, 0.1, 0.004] | 0 | 0 | [720.0, 1350.0, 2800.0, 6500.0, 15000.0] | 0 | 0
Siemens NH-2-425 | Siemens NH-2-425 | 425 | [4800.0, 120.0, 7.0, 0.1, 0.004] | 0 | 0 | [850.0, 1500.0, 3050.0, 7500.0, 16500.0] | 0 | 0
Siemens NH-2-630 | Siemens NH-2-630 | 630 | [4800.0, 120.0, 7.0, 0.1, 0.004] | 0 | 0 | [1200.0, 2000.0, 4800.0, 12000.0, 26000.0] | 0 | 0

## res_bus
| vm_pu | va_degree | p_mw | q_mvar
0 | 0.99746 | 0.017228 | 0.11275 | 0.054608
1 | 0.99729 | 0.018629 | 0 | 0
2 | 0.99762 | 0.018439 | 0 | 0
3 | 0.99808 | 0.014636 | 0 | 0
4 | 0.9969 | 0.015857 | 0.15341 | 0.074298
5 | 0.99689 | 0.015909 | 0 | 0
6 | 0.99651 | 0.013115 | 0 | 0
7 | 0.99809 | 0.014587 | 0.1148 | 0.055599
8 | 0.99682 | 0.01537 | 0 | 0
9 | 0.99681 | 0.015294 | 0.086479 | 0.041884
10 | 0.99626 | 0.011304 | 0.14324 | 0.069373
11 | 0.99597 | 0.0090634 | 0.073656 | 0.035673
12 | 0.99589 | 0.0084451 | 0 | 0
13 | 0.99578 | 0.0092816 | 0 | 0
14 | 0.99569 | 0.010123 | 0 | 0
15 | 0.99567 | 0.010222 | 0 | 0
16 | 0.99565 | 0.010406 | 0 | 0
17 | 0.99568 | 0.010163 | 0.0916 | 0.044364
18 | 0.99565 | 0.010055 | 0.15432 | 0.074741
19 | 0.98623 | -0.0099469 | 0.10955 | 0.053056
20 | 0.98624 | -0.010018 | 0 | 0
21 | 0.98622 | -0.0098488 | 0 | 0
22 | 0.98627 | -0.01027 | 0 | 0
23 | 0.98621 | -0.0099055 | 0.15536 | 0.075244
24 | 0.98637 | -0.011121 | 0.3183 | 0.15416
25 | 0.98625 | -0.010137 | 0.15454 | 0.074848
26 | 0.99022 | 0.0063635 | 0.1631 | 0.078994
27 | 0.99023 | 0.0063115 | 0 | 0
28 | 0.99071 | 0.0022121 | 0 | 0
29 | 0.98725 | -0.015586 | 0.21201 | 0.10268
30 | 0.99192 | -0.0077272 | 0 | 0
31 | 0.9907 | 0.0021554 | 0.085583 | 0.04145
32 | 0.99391 | -0.023516 | 0 | 0
33 | 0.9919 | -0.0078507 | 0.14061 | 0.068101
34 | 0.99545 | -0.035139 | 0 | 0
35 | 0.9939 | -0.023561 | 0.081465 | 0.039456
36 | 0.99545 | -0.035103 | 0.15264 | 0.073925
37 | 0.99987 | 0.0010036 | 0.11656 | 0.056454
38 | 0.99564 | 0.010539 | 0.11905 | 0.057661
39 | 0.99564 | 0.010482 | 0 | 0
40 | 0.99565 | 0.010419 | 0.12779 | 0.06189
41 | 0.99815 | 0.014058 | 0 | 0
42 | 1 | 0 | -3.4952 | -1.5485
43 | 0.98646 | -0.012189 | 0.15931 | 0.077158
44 | 0.98648 | -0.012055 | 0 | 0
45 | 0.98653 | -0.012475 | 0 | 0
46 | 0.98643 | -0.011646 | 0 | 0
47 | 0.9869 | -0.015606 | 0 | 0
48 | 0.98652 | -0.01245 | 0.15266 | 0.073935
49 | 0.98706 | -0.016959 | 0.10822 | 0.052414
50 | 0.98704 | -0.016783 | 0.16441 | 0.079625
51 | 0.99997 | 149.9981 | 0 | 0

## res_line
| p_from_mw | q_from_mvar | p_to_mw | q_to_mvar | pl_mw | ql_mvar | i_from_ka | i_to_ka | i_ka | vm_from_pu | va_from_degree | vm_to_pu | va_to_degree | loading_percent
0 | 0.95081 | 0.44056 | -0.95064 | -0.44375 | 0.00016776 | -0.0031909 | 0.030328 | 0.030368 | 0.030368 | 0.99746 | 0.017228 | 0.99729 | 0.018629 | 13.8035
1 | -1.0636 | -0.49517 | 1.0637 | 0.49518 | 0.00017005 | 8.161e-06 | 0.033953 | 0.033952 | 0.033953 | 0.99746 | 0.017228 | 0.99762 | 0.018439 | 16.1682
2 | 0.95064 | 0.44375 | -0.95029 | -0.44379 | 0.0003512 | -3.3685e-05 | 0.030368 | 0.030371 | 0.030371 | 0.99729 | 0.018629 | 0.9969 | 0.015857 | 14.4622
3 | -1.0637 | -0.49518 | 1.0643 | 0.48729 | 0.00051909 | -0.0078883 | 0.033952 | 0.033855 | 0.033952 | 0.99762 | 0.018439 | 0.99808 | 0.014636 | 15.4328
4 | -1.0643 | -0.48729 | 1.0643 | 0.48719 | 6.8759e-06 | -0.00010485 | 0.033855 | 0.033853 | 0.033855 | 0.99808 | 0.014636 | 0.99809 | 0.014587 | 15.3885
5 | 0.7104 | 0.32822 | -0.7104 | -0.32838 | 4.7265e-06 | -0.00016218 | 0.022661 | 0.022663 | 0.022663 | 0.9969 | 0.015857 | 0.99689 | 0.015909 | 10.3013
6 | 0.086486 | 0.041269 | -0.08648 | -0.041799 | 6.1925e-06 | -0.00053031 | 0.0027749 | 0.0027816 | 0.0027816 | 0.9969 | 0.015857 | 0.99682 | 0.01537 | 1.3246
7 | 0.7104 | 0.32838 | -0.71014 | -0.32855 | 0.0002565 | -0.0001717 | 0.022663 | 0.022667 | 0.022667 | 0.99689 | 0.015909 | 0.99651 | 0.013115 | 10.7937
8 | 0.71014 | 0.32855 | -0.70997 | -0.32867 | 0.00016659 | -0.00011132 | 0.022667 | 0.022669 | 0.022669 | 0.99651 | 0.013115 | 0.99626 | 0.011304 | 10.795
9 | -1.1791 | -0.54278 | 1.1791 | 0.54179 | 8.0755e-05 | -0.00099729 | 0.037542 | 0.037529 | 0.037542 | 0.99809 | 0.014587 | 0.99815 | 0.014058 | 17.0644
10 | 0.08648 | 0.041799 | -0.086479 | -0.041884 | 9.8838e-07 | -8.4396e-05 | 0.0027816 | 0.0027827 | 0.0027827 | 0.99682 | 0.01537 | 0.99681 | 0.015294 | 1.3251
11 | 0.56674 | 0.25929 | -0.56658 | -0.25952 | 0.00015897 | -0.00022444 | 0.018059 | 0.018063 | 0.018063 | 0.99626 | 0.011304 | 0.99597 | 0.0090634 | 8.6013
12 | 0.49292 | 0.22384 | -0.49289 | -0.22392 | 3.7267e-05 | -7.7241e-05 | 0.015691 | 0.015692 | 0.015692 | 0.99597 | 0.0090634 | 0.99589 | 0.0084451 | 7.4726
13 | 0.49289 | 0.22392 | -0.49283 | -0.22777 | 5.387e-05 | -0.0038525 | 0.015692 | 0.015739 | 0.015739 | 0.99589 | 0.0084451 | 0.99578 | 0.0092816 | 7.1542
14 | 0.49283 | 0.22777 | -0.49278 | -0.23147 | 5.2038e-05 | -0.0036989 | 0.015739 | 0.015785 | 0.015785 | 0.99578 | 0.0092816 | 0.99569 | 0.010123 | 7.1748
15 | 0.15433 | 0.073349 | -0.15433 | -0.074639 | 1.7911e-06 | -0.0012893 | 0.004954 | 0.0049702 | 0.0049702 | 0.99569 | 0.010123 | 0.99567 | 0.010222 | 2.2592
16 | 0.24685 | 0.11462 | -0.24684 | -0.11707 | 8.6183e-06 | -0.0024422 | 0.0078908 | 0.0079209 | 0.0079209 | 0.99569 | 0.010123 | 0.99565 | 0.010406 | 3.6004
17 | 0.091601 | 0.043499 | -0.0916 | -0.044364 | 4.2337e-07 | -0.00086517 | 0.00294 | 0.0029508 | 0.0029508 | 0.99569 | 0.010123 | 0.99568 | 0.010163 | 1.3413
18 | 0.15433 | 0.074639 | -0.15432 | -0.074741 | 3.9087e-06 | -0.00010263 | 0.0049702 | 0.0049715 | 0.0049715 | 0.99567 | 0.010222 | 0.99565 | 0.010055 | 2.3674
19 | 0.12779 | 0.061701 | -0.12779 | -0.06189 | 1.8065e-07 | -0.00018906 | 0.0041143 | 0.0041167 | 0.0041167 | 0.99565 | 0.010406 | 0.99565 | 0.010419 | 1.8712
20 | 0.11906 | 0.055366 | -0.11905 | -0.056714 | 1.107e-06 | -0.0013481 | 0.0038069 | 0.0038235 | 0.0038235 | 0.99565 | 0.010406 | 0.99564 | 0.010482 | 1.738
21 | -0.10955 | -0.053056 | 0.10955 | 0.051792 | 9.1794e-07 | -0.0012634 | 0.0035628 | 0.0035468 | 0.0035628 | 0.98623 | -0.0099469 | 0.98624 | -0.010018 | 1.6194
22 | 0.15536 | 0.073076 | -0.15536 | -0.075211 | 3.1169e-06 | -0.0021346 | 0.0050255 | 0.0050524 | 0.0050524 | 0.98624 | -0.010018 | 0.98622 | -0.0098488 | 2.2965
23 | -0.26491 | -0.12487 | 0.26492 | 0.1229 | 8.2937e-06 | -0.0019666 | 0.0085723 | 0.0085479 | 0.0085723 | 0.98624 | -0.010018 | 0.98627 | -0.01027 | 3.8965
24 | 0.15536 | 0.075211 | -0.15536 | -0.075244 | 1.3349e-06 | -3.3241e-05 | 0.0050524 | 0.0050528 | 0.0050528 | 0.98622 | -0.0098488 | 0.98621 | -0.0099055 | 2.4061
25 | -0.41947 | -0.19608 | 0.41951 | 0.19175 | 4.5658e-05 | -0.0043286 | 0.013553 | 0.013499 | 0.013553 | 0.98627 | -0.01027 | 0.98637 | -0.011121 | 6.1603
26 | 0.15455 | 0.073179 | -0.15454 | -0.074848 | 2.415e-06 | -0.0016695 | 0.0050049 | 0.005026 | 0.005026 | 0.98627 | -0.01027 | 0.98625 | -0.010137 | 2.2846
27 | -0.73781 | -0.34591 | 0.73786 | 0.34445 | 4.8138e-05 | -0.0014597 | 0.023849 | 0.02383 | 0.023849 | 0.98637 | -0.011121 | 0.98643 | -0.011646 | 10.8402
28 | -0.1631 | -0.078994 | 0.1631 | 0.078376 | 9.8252e-07 | -0.00061794 | 0.0052831 | 0.0052753 | 0.0052831 | 0.99022 | 0.0063635 | 0.99023 | 0.0063115 | 2.4014
29 | -1.7029 | -0.79084 | 1.7038 | 0.78589 | 0.00089029 | -0.0049559 | 0.054735 | 0.054671 | 0.054735 | 0.99023 | 0.0063115 | 0.99071 | 0.0022121 | 24.8796
30 | 1.5398 | 0.71247 | -1.5354 | -0.7109 | 0.0043639 | 0.0015653 | 0.04946 | 0.049475 | 0.049475 | 0.99023 | 0.0063115 | 0.98725 | -0.015586 | 23.5593
31 | -1.7893 | -0.82727 | 1.7917 | 0.81558 | 0.0023188 | -0.011696 | 0.057441 | 0.05729 | 0.057441 | 0.99071 | 0.0022121 | 0.99192 | -0.0077272 | 26.1094
32 | 0.085583 | 0.041387 | -0.085583 | -0.04145 | 7.3361e-07 | -6.2399e-05 | 0.00277 | 0.0027708 | 0.0027708 | 0.99071 | 0.0022121 | 0.9907 | 0.0021554 | 1.3194
33 | 1.3234 | 0.60822 | -1.3232 | -0.60816 | 0.00023021 | 6.1324e-05 | 0.042588 | 0.042589 | 0.042589 | 0.98725 | -0.015586 | 0.98706 | -0.016959 | 20.2803
34 | -1.9323 | -0.8836 | 1.9364 | 0.86572 | 0.0041273 | -0.017879 | 0.061835 | 0.061606 | 0.061835 | 0.99192 | -0.0077272 | 0.99391 | -0.023516 | 28.1069
35 | 0.14061 | 0.068019 | -0.14061 | -0.068101 | 2.6282e-06 | -8.2175e-05 | 0.0045459 | 0.0045469 | 0.0045469 | 0.99192 | -0.0077272 | 0.9919 | -0.0078507 | 2.1652
36 | -2.0179 | -0.90512 | 2.0212 | 0.89187 | 0.0033099 | -0.013251 | 0.064233 | 0.064066 | 0.064233 | 0.99391 | -0.023516 | 0.99545 | -0.035139 | 29.197
37 | 0.081466 | 0.039402 | -0.081465 | -0.039456 | 5.575e-07 | -5.3052e-05 | 0.0026284 | 0.002629 | 0.002629 | 0.99391 | -0.023516 | 0.9939 | -0.023561 | 1.2519
38 | 0.15264 | 0.07346 | -0.15264 | -0.073925 | 6.3462e-07 | -0.00046533 | 0.0049123 | 0.0049182 | 0.0049182 | 0.99545 | -0.035139 | 0.99545 | -0.035103 | 2.2356
39 | -2.1738 | -0.96533 | 2.1828 | 0.96972 | 0.0090292 | 0.0043896 | 0.068975 | 0.068961 | 0.068975 | 0.99545 | -0.035139 | 0.99987 | 0.0010036 | 32.8454
40 | -2.2994 | -1.0262 | 2.2997 | 1.0252 | 0.00032324 | -0.00099803 | 0.072698 | 0.072685 | 0.072698 | 0.99987 | 0.0010036 | 1 | 0 | 33.0445
41 | -0.11905 | -0.057661 | 0.11905 | 0.056714 | 7.8327e-07 | -0.00094672 | 0.0038354 | 0.0038235 | 0.0038354 | 0.99564 | 0.010539 | 0.99564 | 0.010482 | 1.7434
42 | -1.1791 | -0.54179 | 1.1815 | 0.51288 | 0.0023133 | -0.028912 | 0.037529 | 0.037181 | 0.037529 | 0.99815 | 0.014058 | 1 | 0 | 17.0588
43 | -0.15931 | -0.077158 | 0.15931 | 0.077082 | 3.23e-06 | -7.6478e-05 | 0.0051801 | 0.0051791 | 0.0051801 | 0.98646 | -0.012189 | 0.98648 | -0.012055 | 2.4667
44 | -0.15931 | -0.077082 | 0.15932 | 0.071586 | 8.3601e-06 | -0.0054954 | 0.0051791 | 0.0051111 | 0.0051791 | 0.98648 | -0.012055 | 0.98653 | -0.012475 | 2.3541
45 | 0.73794 | 0.34211 | -0.73786 | -0.34445 | 7.7039e-05 | -0.0023411 | 0.023801 | 0.02383 | 0.02383 | 0.98653 | -0.012475 | 0.98643 | -0.011646 | 10.8319
46 | -1.0499 | -0.48732 | 1.0503 | 0.48101 | 0.00042324 | -0.0063134 | 0.033871 | 0.033792 | 0.033871 | 0.98653 | -0.012475 | 0.9869 | -0.015606 | 15.3958
47 | 0.15266 | 0.073626 | -0.15266 | -0.073935 | 4.3789e-07 | -0.00030951 | 0.0049594 | 0.0049634 | 0.0049634 | 0.98653 | -0.012475 | 0.98652 | -0.01245 | 2.2561
48 | -1.0503 | -0.48101 | 1.0505 | 0.47821 | 0.00018733 | -0.0028055 | 0.033792 | 0.033757 | 0.033792 | 0.9869 | -0.015606 | 0.98706 | -0.016959 | 15.3599
49 | 0.16441 | 0.077538 | -0.16441 | -0.079625 | 3.4034e-06 | -0.002087 | 0.0053162 | 0.0053425 | 0.0053425 | 0.98706 | -0.016959 | 0.98704 | -0.016783 | 2.4284

## res_trafo
| p_hv_mw | q_hv_mvar | p_lv_mw | q_lv_mvar | pl_mw | ql_mvar | i_hv_ka | i_lv_ka | vm_hv_pu | va_hv_degree | vm_lv_pu | va_lv_degree | loading_percent
0 | 2.6518e-14 | 1.7507e-14 | 0.013999 | 0.0105 | 0.013999 | 0.0105 | 1.6678e-16 | 0.00050517 | 0.99997 | 149.9981 | 1 | 0 | 0.069998

## res_ext_grid
| p_mw | q_mvar
0 | 3.4952 | 1.5485

## res_load
| p_mw | q_mvar
0 | 0.11275 | 0.054608
1 | 0.15341 | 0.074298
2 | 0.1148 | 0.055599
3 | 0.086479 | 0.041884
4 | 0.14324 | 0.069373
5 | 0.073656 | 0.035673
6 | 0.0916 | 0.044364
7 | 0.15432 | 0.074741
8 | 0.10955 | 0.053056
9 | 0.15536 | 0.075244
10 | 0.3183 | 0.15416
11 | 0.15454 | 0.074848
12 | 0.1631 | 0.078994
13 | 0.21201 | 0.10268
14 | 0.085583 | 0.04145
15 | 0.14061 | 0.068101
16 | 0.081465 | 0.039456
17 | 0.15264 | 0.073925
18 | 0.11656 | 0.056454
19 | 0.11905 | 0.057661
20 | 0.12779 | 0.06189
21 | 0.15931 | 0.077158
22 | 0.15266 | 0.073935
23 | 0.10822 | 0.052414
24 | 0.16441 | 0.079625

## dtypes
| element | column | dtype
0 | bus | name | object
1 | bus | vn_kv | float64
2 | bus | type | object
3 | bus | zone | object
4 | bus | in_service | bool
5 | load | name | object
6 | load | bus | uint32
7 | load | p_mw | float64
8 | load | q_mvar | float64
9 | load | const_z_percent | float64
10 | load | const_i_percent | float64
11 | load | sn_mva | float64
12 | load | scaling | float64
13 | load | in_service | bool
14 | load | type | object
15 | ext_grid | name | object
16 | ext_grid | bus | uint32
17 | ext_grid | vm_pu | float64
18 | ext_grid | va_degree | float64
19 | ext_grid | slack_weight | float64
20 | ext_grid | in_service | bool
21 | line | name | object
22 | line | std_type | object
23 | line | from_bus | uint32
24 | line | to_bus | uint32
25 | line | length_km | float64
26 | line | r_ohm_per_km | float64
27 | line | x_ohm_per_km | float64
28 | line | c_nf_per_km | float64
29 | line | g_us_per_km | float64
30 | line | max_i_ka | float64
31 | line | df | float64
32 | line | parallel | uint32
33 | line | type | object
34 | line | in_service | bool
35 | trafo | name | object
36 | trafo | std_type | object
37 | trafo | hv_bus | uint32
38 | trafo | lv_bus | uint32
39 | trafo | sn_mva | float64
40 | trafo | vn_hv_kv | float64
41 | trafo | vn_lv_kv | float64
42 | trafo | vk_percent | float64
43 | trafo | vkr_percent | float64
44 | trafo | pfe_kw | float64
45 | trafo | i0_percent | float64
46 | trafo | shift_degree | float64
47 | trafo | tap_side | object
48 | trafo | tap_neutral | int32
49 | trafo | tap_min | int32
50 | trafo | tap_max | int32
51 | trafo | tap_step_percent | float64
52 | trafo | tap_step_degree | float64
53 | trafo | tap_pos | int32
54 | trafo | tap_phase_shifter | bool
55 | trafo | parallel | uint32
56 | trafo | df | float64
57 | trafo | in_service | bool
58 | bus_geodata | x | float64
59 | bus_geodata | y | float64
60 | bus_geodata | coords | object
61 | res_bus | vm_pu | float64
62 | res_bus | va_degree | float64
63 | res_bus | p_mw | float64
64 | res_bus | q_mvar | float64
65 | res_line | p_from_mw | float64
66 | res_line | q_from_mvar | float64
67 | res_line | p_to_mw | float64
68 | res_line | q_to_mvar | float64
69 | res_line | pl_mw | float64
70 | res_line | ql_mvar | float64
71 | res_line | i_from_ka | float64
72 | res_line | i_to_ka | float64
73 | res_line | i_ka | float64
74 | res_line | vm_from_pu | float64
75 | res_line | va_from_degree | float64
76 | res_line | vm_to_pu | float64
77 | res_line | va_to_degree | float64
78 | res_line | loading_percent | float64
79 | res_trafo | p_hv_mw | float64
80 | res_trafo | q_hv_mvar | float64
81 | res_trafo | p_lv_mw | float64
82 | res_trafo | q_lv_mvar | float64
83 | res_trafo | pl_mw | float64
84 | res_trafo | ql_mvar | float64
85 | res_trafo | i_hv_ka | float64
86 | res_trafo | i_lv_ka | float64
87 | res_trafo | vm_hv_pu | float64
88 | res_trafo | va_hv_degree | float64
89 | res_trafo | vm_lv_pu | float64
90 | res_trafo | va_lv_degree | float64
91 | res_trafo | loading_percent | float64
92 | res_ext_grid | p_mw | float64
93 | res_ext_grid | q_mvar | float64
94 | res_load | p_mw | float64
95 | res_load | q_mvar | float64

## parameters
| version | format_version | converged | OPF_converged | name | f_hz | sn_mva
0 | 2.14.6 | 2.14.0 | TRUE | FALSE |  | 50 | 1