## bus
| name | vn_kv | type | zone | in_service
0 | bus_MV_348_0_node_0 | 20 | n |  | TRUE
1 | bus_MV_348_0_node_1 | 20 | n |  | TRUE
2 | bus_MV_348_0_node_56 | 20 | n |  | TRUE
3 | bus_MV_348_0_node_3 | 20 | n |  | TRUE
4 | bus_MV_348_0_node_112 | 20 | n |  | TRUE
5 | bus_MV_348_0_node_54 | 20 | n |  | TRUE
6 | bus_MV_348_0_node_2 | 20 | n |  | TRUE
7 | bus_MV_348_0_node_111 | 20 | n |  | TRUE
8 | bus_MV_348_0_node_58 | 20 | n |  | TRUE
9 | bus_MV_348_0_node_113 | 20 | n |  | TRUE
10 | bus_MV_348_0_node_7 | 20 | n |  | TRUE
11 | bus_MV_348_0_node_57 | 20 | n |  | TRUE
12 | bus_MV_348_0_node_4 | 20 | n |  | TRUE
13 | bus_MV_348_0_node_5 | 20 | n |  | TRUE
14 | bus_MV_348_0_node_89 | 20 | n |  | TRUE
15 | bus_MV_348_0_node_121 | 20 | n |  | TRUE
16 | bus_MV_348_0_node_87 | 20 | n |  | TRUE
17 | bus_MV_348_0_node_88 | 20 | n |  | TRUE
18 | bus_MV_348_0_node_120 | 20 | n |  | TRUE
19 | bus_MV_348_0_node_48 | 20 | n |  | TRUE
20 | bus_MV_348_0_node_49 | 20 | n |  | TRUE
21 | bus_MV_348_0_node_47 | 20 | n |  | TRUE
22 | bus_MV_348_0_node_6 | 20 | n |  | TRUE
23 | bus_MV_348_0_node_101 | 20 | n |  | TRUE
24 | bus_MV_348_0_node_118 | 20 | n |  | TRUE
25 | bus_MV_348_0_node_105 | 20 | n |  | TRUE
26 | bus_MV_348_0_node_115 | 20 | n |  | TRUE
27 | bus_MV_348_0_node_117 | 20 | n |  | TRUE
28 | bus_MV_348_0_node_9 | 20 | n |  | TRUE
29 | bus_MV_348_0_node_11 | 20 | n |  | TRUE
30 | bus_MV_348_0_node_10 | 20 | n |  | TRUE
31 | bus_MV_348_0_node_21 | 20 | n |  | TRUE
32 | bus_MV_348_0_node_22 | 20 | n |  | TRUE
33 | bus_MV_348_0_node_12 | 20 | n |  | TRUE
34 | bus_MV_348_0_node_13 | 20 | n |  | TRUE
35 | bus_MV_348_0_node_64 | 20 | n |  | TRUE
36 | bus_MV_348_0_node_14 | 20 | n |  | TRUE
37 | bus_MV_348_0_node_16 | 20 | n |  | TRUE
38 | bus_MV_348_0_node_71 | 20 | n |  | TRUE
39 | bus_MV_348_0_node_72 | 20 | n |  | TRUE
40 | bus_MV_348_0_node_15 | 20 | n |  | TRUE
41 | bus_MV_348_0_node_17 | 20 | n |  | TRUE
42 | bus_MV_348_0_node_80 | 20 | n |  | TRUE
43 | bus_MV_348_0_node_20 | 20 | n |  | TRUE
44 | bus_MV_348_0_node_85 | 20 | n |  | TRUE
45 | bus_MV_348_0_node_18 | 20 | n |  | TRUE
46 | bus_MV_348_0_node_24 | 20 | n |  | TRUE
47 | bus_MV_348_0_node_29 | 20 | n |  | TRUE
48 | bus_MV_348_0_node_91 | 20 | n |  | TRUE
49 | bus_MV_348_0_node_114 | 20 | n |  | TRUE
50 | bus_MV_348_0_node_25 | 20 | n |  | TRUE
51 | bus_MV_348_0_node_19 | 20 | n |  | TRUE
52 | bus_MV_348_0_node_116 | 20 | n |  | TRUE
53 | bus_MV_348_0_node_34 | 20 | n |  | TRUE
54 | bus_MV_348_0_node_53 | 20 | n |  | TRUE
55 | bus_MV_348_0_node_50 | 20 | n |  | TRUE
56 | bus_MV_348_0_node_103 | 20 | n |  | TRUE
57 | bus_MV_348_0_node_102 | 20 | n |  | TRUE
58 | bus_MV_348_0_node_62 | 20 | n |  | TRUE
59 | bus_MV_348_0_node_23 | 20 | n |  | TRUE
60 | bus_MV_348_0_node_27 | 20 | n |  | TRUE
61 | bus_MV_348_0_node_67 | 20 | n |  | TRUE
62 | bus_MV_348_0_node_68 | 20 | n |  | TRUE
63 | bus_MV_348_0_node_26 | 20 | n |  | TRUE
64 | bus_MV_348_0_node_122 | 20 | n |  | TRUE
65 | bus_MV_348_0_node_28 | 20 | n |  | TRUE
66 | bus_MV_348_0_node_124 | 20 | n |  | TRUE
67 | bus_MV_348_0_node_30 | 20 | n |  | TRUE
68 | bus_MV_348_0_node_38 | 20 | n |  | TRUE
69 | bus_MV_348_0_node_31 | 20 | n |  | TRUE
70 | bus_MV_348_0_node_55 | 20 | n |  | TRUE
71 | bus_MV_348_0_node_35 | 20 | n |  | TRUE
72 | bus_MV_348_0_node_37 | 20 | n |  | TRUE
73 | bus_MV_348_0_node_100 | 20 | n |  | TRUE
74 | bus_MV_348_0_node_36 | 20 | n |  | TRUE
75 | bus_MV_348_0_node_92 | 20 | n |  | TRUE
76 | bus_MV_348_0_node_108 | 20 | n |  | TRUE
77 | bus_MV_348_0_node_84 | 20 | n |  | TRUE
78 | bus_MV_348_0_node_69 | 20 | n |  | TRUE
79 | bus_MV_348_0_node_32 | 20 | n |  | TRUE
80 | bus_MV_348_0_node_33 | 20 | n |  | TRUE
81 | bus_MV_348_0_node_39 | 20 | n |  | TRUE
82 | bus_MV_348_0_node_40 | 20 | n |  | TRUE
83 | bus_MV_348_0_node_109 | 20 | n |  | TRUE
84 | bus_MV_348_0_node_107 | 20 | n |  | TRUE
85 | bus_MV_348_0_node_42 | 20 | n |  | TRUE
86 | bus_MV_348_0_node_41 | 20 | n |  | TRUE
87 | bus_MV_348_0_node_43 | 20 | n |  | TRUE
88 | bus_MV_348_0_node_46 | 20 | n |  | TRUE
89 | bus_MV_348_0_node_44 | 20 | n |  | TRUE
90 | bus_MV_348_0_node_45 | 20 | n |  | TRUE
91 | bus_MV_348_0_node_119 | 20 | n |  | TRUE
92 | bus_MV_348_0_node_123 | 20 | n |  | TRUE
93 | bus_MV_348_0_node_61 | 20 | n |  | TRUE
94 | bus_MV_348_0_node_52 | 20 | n |  | TRUE
95 | bus_MV_348_0_node_83 | 20 | n |  | TRUE
96 | bus_MV_348_0_node_93 | 20 | n |  | TRUE
97 | bus_MV_348_0_node_81 | 20 | n |  | TRUE
98 | bus_MV_348_0_node_94 | 20 | n |  | TRUE
99 | bus_MV_348_0_node_59 | 20 | n |  | TRUE
100 | bus_MV_348_0_node_60 | 20 | n |  | TRUE
101 | bus_MV_348_0_node_106 | 20 | n |  | TRUE
102 | bus_MV_348_0_node_79 | 20 | n |  | TRUE
103 | bus_MV_348_0_node_63 | 20 | n |  | TRUE
104 | bus_MV_348_0_node_65 | 20 | n |  | TRUE
105 | bus_MV_348_0_node_73 | 20 | n |  | TRUE
106 | bus_MV_348_0_node_66 | 20 | n |  | TRUE
107 | bus_MV_348_0_node_74 | 20 | n |  | TRUE
108 | bus_MV_348_0_node_98 | 20 | n |  | TRUE
109 | bus_MV_348_0_node_70 | 20 | n |  | TRUE
110 | bus_MV_348_0_node_99 | 20 | n |  | TRUE
111 | bus_MV_348_0_node_75 | 20 | n |  | TRUE
112 | bus_MV_348_0_node_76 | 20 | n |  | TRUE
113 | bus_MV_348_0_node_77 | 20 | n |  | TRUE
114 | bus_MV_348_0_node_110 | 20 | n |  | TRUE
115 | bus_MV_348_0_node_78 | 20 | n |  | TRUE
116 | bus_MV_348_0_node_86 | 20 | n |  | TRUE
117 | bus_MV_348_0_node_82 | 20 | n |  | TRUE
118 | bus_MV_348_0_node_97 | 20 | n |  | TRUE
119 | bus_MV_348_0_node_96 | 20 | n |  | TRUE
120 | bus_MV_348_0_node_95 | 20 | n |  | TRUE
121 | bus_HV_348_0_node_19 | 110 | n |  | TRUE

## load
| name | bus | p_mw | q_mvar | const_z_percent | const_i_percent | sn_mva | scaling | in_service | type
0 | MV_348_0_load_0 | 0 | 0.15711 | 0.07609 | 0 | 0 |  | 1 | TRUE | wye
1 | MV_348_0_load_56 | 2 | 0.13567 | 0.065708 | 0 | 0 |  | 1 | TRUE | wye
2 | MV_348_0_load_112 | 4 | 0.18977 | 0.091908 | 0 | 0 |  | 1 | TRUE | wye
3 | MV_348_0_load_54 | 5 | 0.34796 | 0.16853 | 0 | 0 |  | 1 | TRUE | wye
4 | MV_348_0_load_111 | 7 | 0.37033 | 0.17936 | 0 | 0 |  | 1 | TRUE | wye
5 | MV_348_0_load_58 | 8 | 0.38477 | 0.18635 | 0 | 0 |  | 1 | TRUE | wye
6 | MV_348_0_load_113 | 9 | 0.17941 | 0.086892 | 0 | 0 |  | 1 | TRUE | wye
7 | MV_348_0_load_4 | 12 | 0.23871 | 0.11561 | 0 | 0 |  | 1 | TRUE | wye
8 | MV_348_0_load_121 | 15 | 0.3516 | 0.17029 | 0 | 0 |  | 1 | TRUE | wye
9 | MV_348_0_load_87 | 16 | 0.80525 | 0.39 | 0 | 0 |  | 1 | TRUE | wye
10 | MV_348_0_load_120 | 18 | 0.73793 | 0.3574 | 0 | 0 |  | 1 | TRUE | wye
11 | MV_348_0_load_47 | 21 | 0.34324 | 0.16624 | 0 | 0 |  | 1 | TRUE | wye
12 | MV_348_0_load_101 | 23 | 0.36525 | 0.1769 | 0 | 0 |  | 1 | TRUE | wye
13 | MV_348_0_load_118 | 24 | 0.17737 | 0.085906 | 0 | 0 |  | 1 | TRUE | wye
14 | MV_348_0_load_115 | 26 | 0.3676 | 0.17804 | 0 | 0 |  | 1 | TRUE | wye
15 | MV_348_0_load_9 | 28 | 0.37077 | 0.17957 | 0 | 0 |  | 1 | TRUE | wye
16 | MV_348_0_load_64 | 35 | 0.38075 | 0.18441 | 0 | 0 |  | 1 | TRUE | wye
17 | MV_348_0_load_71 | 38 | 0.26989 | 0.13071 | 0 | 0 |  | 1 | TRUE | wye
18 | MV_348_0_load_72 | 39 | 0.15916 | 0.077083 | 0 | 0 |  | 1 | TRUE | wye
19 | MV_348_0_load_80 | 42 | 0.2626 | 0.12718 | 0 | 0 |  | 1 | TRUE | wye
20 | MV_348_0_load_85 | 44 | 0.15887 | 0.076943 | 0 | 0 |  | 1 | TRUE | wye
21 | MV_348_0_load_91 | 48 | 0.080532 | 0.039004 | 0 | 0 |  | 1 | TRUE | wye
22 | MV_348_0_load_114 | 49 | 0.26024 | 0.12604 | 0 | 0 |  | 1 | TRUE | wye
23 | MV_348_0_load_116 | 52 | 0.39098 | 0.18936 | 0 | 0 |  | 1 | TRUE | wye
24 | MV_348_0_load_34 | 53 | 0.25139 | 0.12175 | 0 | 0 |  | 1 | TRUE | wye
25 | MV_348_0_load_53 | 54 | 0.11778 | 0.057042 | 0 | 0 |  | 1 | TRUE | wye
26 | MV_348_0_load_50 | 55 | 0.39837 | 0.19294 | 0 | 0 |  | 1 | TRUE | wye
27 | MV_348_0_load_103 | 56 | 0.26417 | 0.12794 | 0 | 0 |  | 1 | TRUE | wye
28 | MV_348_0_load_102 | 57 | 0.24369 | 0.11803 | 0 | 0 |  | 1 | TRUE | wye
29 | MV_348_0_load_23 | 59 | 0.34799 | 0.16854 | 0 | 0 |  | 1 | TRUE | wye
30 | MV_348_0_load_67 | 61 | 0.35507 | 0.17197 | 0 | 0 |  | 1 | TRUE | wye
31 | MV_348_0_load_68 | 62 | 0.39835 | 0.19293 | 0 | 0 |  | 1 | TRUE | wye
32 | MV_348_0_load_122 | 64 | 0.35862 | 0.17369 | 0 | 0 |  | 1 | TRUE | wye
33 | MV_348_0_load_124 | 66 | 0.2895 | 0.14021 | 0 | 0 |  | 1 | TRUE | wye
34 | MV_348_0_load_38 | 68 | 0.21528 | 0.10426 | 0 | 0 |  | 1 | TRUE | wye
35 | MV_348_0_load_31 | 69 | 0.28273 | 0.13693 | 0 | 0 |  | 1 | TRUE | wye
36 | MV_348_0_load_100 | 73 | 0.074315 | 0.035993 | 0 | 0 |  | 1 | TRUE | wye
37 | MV_348_0_load_92 | 75 | 0.11834 | 0.057317 | 0 | 0 |  | 1 | TRUE | wye
38 | MV_348_0_load_108 | 76 | 0.27419 | 0.1328 | 0 | 0 |  | 1 | TRUE | wye
39 | MV_348_0_load_39 | 81 | 0.17406 | 0.084299 | 0 | 0 |  | 1 | TRUE | wye
40 | MV_348_0_load_109 | 83 | 0.27342 | 0.13243 | 0 | 0 |  | 1 | TRUE | wye
41 | MV_348_0_load_46 | 88 | 0.33468 | 0.16209 | 0 | 0 |  | 1 | TRUE | wye
42 | MV_348_0_load_45 | 90 | 0.23175 | 0.11224 | 0 | 0 |  | 1 | TRUE | wye
43 | MV_348_0_load_119 | 91 | 0.28067 | 0.13593 | 0 | 0 |  | 1 | TRUE | wye
44 | MV_348_0_load_123 | 92 | 0.2072 | 0.10035 | 0 | 0 |  | 1 | TRUE | wye
45 | MV_348_0_load_83 | 95 | 0.11512 | 0.055754 | 0 | 0 |  | 1 | TRUE | wye
46 | MV_348_0_load_81 | 97 | 0.36556 | 0.17705 | 0 | 0 |  | 1 | TRUE | wye
47 | MV_348_0_load_59 | 99 | 0.21369 | 0.1035 | 0 | 0 |  | 1 | TRUE | wye
48 | MV_348_0_load_106 | 101 | 0.25397 | 0.123 | 0 | 0 |  | 1 | TRUE | wye
49 | MV_348_0_load_73 | 105 | 0.25564 | 0.12381 | 0 | 0 |  | 1 | TRUE | wye
50 | MV_348_0_load_66 | 106 | 0.11955 | 0.0579 | 0 | 0 |  | 1 | TRUE | wye
51 | MV_348_0_load_74 | 107 | 0.088491 | 0.042858 | 0 | 0 |  | 1 | TRUE | wye
52 | MV_348_0_load_98 | 108 | 0.36819 | 0.17832 | 0 | 0 |  | 1 | TRUE | wye
53 | MV_348_0_load_99 | 110 | 0.20685 | 0.10018 | 0 | 0 |  | 1 | TRUE | wye
54 | MV_348_0_load_75 | 111 | 0.15991 | 0.077449 | 0 | 0 |  | 1 | TRUE | wye
55 | MV_348_0_load_110 | 114 | 0.24174 | 0.11708 | 0 | 0 |  | 1 | TRUE | wye
56 | MV_348_0_load_86 | 116 | 0.13288 | 0.064358 | 0 | 0 |  | 1 | TRUE | wye
57 | MV_348_0_load_97 | 118 | 0.36073 | 0.17471 | 0 | 0 |  | 1 | TRUE | wye
58 | MV_348_0_load_96 | 119 | 0.36005 | 0.17438 | 0 | 0 |  | 1 | TRUE | wye
59 | MV_348_0_load_95 | 120 | 0.11761 | 0.056962 | 0 | 0 |  | 1 | TRUE | wye

## ext_grid
| name | bus | vm_pu | va_degree | slack_weight | in_service
0 |  | 51 | 1 | 0 | 1 | TRUE

## line
| name | std_type | from_bus | to_bus | length_km | r_ohm_per_km | x_ohm_per_km | c_nf_per_km | g_us_per_km | max_i_ka | df | parallel | type | in_service
0 | MV_348_0_line_0 |  | 0 | 1 | 0.040123 | 0.445 | 0.132 | 190 | 0 | 0.22 | 1 | 1 | cs | TRUE
1 | MV_348_0_line_1 |  | 0 | 2 | 0.21667 | 0.5939 | 0.372 | 9.5 | 0 | 0.21 | 1 | 1 | ol | TRUE
2 | MV_348_0_line_2 |  | 1 | 3 | 0.20579 | 0.445 | 0.132 | 190 | 0 | 0.22 | 1 | 1 | cs | TRUE
3 | MV_348_0_line_3 |  | 2 | 4 | 0.29458 | 0.5939 | 0.372 | 9.5 | 0 | 0.21 | 1 | 1 | ol | TRUE
4 | MV_348_0_line_4 |  | 2 | 5 | 0.044733 | 0.445 | 0.132 | 190 | 0 | 0.22 | 1 | 1 | cs | TRUE
5 | MV_348_0_line_5 |  | 3 | 9 | 0.011886 | 0.445 | 0.132 | 190 | 0 | 0.22 | 1 | 1 | cs | TRUE
6 | MV_348_0_line_6 |  | 5 | 70 | 0.078711 | 0.5939 | 0.372 | 9.5 | 0 | 0.21 | 1 | 1 | ol | TRUE
7 | MV_348_0_line_7 |  | 6 | 7 | 0.025147 | 0.445 | 0.132 | 190 | 0 | 0.22 | 1 | 1 | cs | TRUE
8 | MV_348_0_line_8 |  | 6 | 8 | 0.24438 | 0.5939 | 0.372 | 9.5 | 0 | 0.21 | 1 | 1 | ol | TRUE
9 | MV_348_0_line_9 |  | 7 | 10 | 0.003793 | 0.445 | 0.132 | 190 | 0 | 0.22 | 1 | 1 | cs | TRUE
10 | MV_348_0_line_10 |  | 8 | 11 | 0.009712 | 0.445 | 0.132 | 190 | 0 | 0.22 | 1 | 1 | cs | TRUE
11 | MV_348_0_line_11 |  | 10 | 13 | 0.4713 | 0.445 | 0.132 | 190 | 0 | 0.22 | 1 | 1 | cs | TRUE
12 | MV_348_0_line_12 |  | 11 | 70 | 0.007724 | 0.445 | 0.132 | 190 | 0 | 0.22 | 1 | 1 | cs | TRUE
13 | MV_348_0_line_13 |  | 11 | 51 | 0.20378 | 0.445 | 0.132 | 190 | 0 | 0.22 | 1 | 1 | cs | TRUE
14 | MV_348_0_line_14 |  | 12 | 13 | 0.064488 | 0.5939 | 0.372 | 9.5 | 0 | 0.21 | 1 | 1 | ol | TRUE
15 | MV_348_0_line_15 |  | 12 | 14 | 0.19277 | 0.5939 | 0.372 | 9.5 | 0 | 0.21 | 1 | 1 | ol | TRUE
16 | MV_348_0_line_16 |  | 13 | 15 | 0.78671 | 0.5939 | 0.372 | 9.5 | 0 | 0.21 | 1 | 1 | ol | TRUE
17 | MV_348_0_line_17 |  | 14 | 18 | 0.076093 | 0.445 | 0.132 | 190 | 0 | 0.22 | 1 | 1 | cs | TRUE
18 | MV_348_0_line_18 |  | 14 | 17 | 0.21962 | 0.445 | 0.132 | 190 | 0 | 0.22 | 1 | 1 | cs | TRUE
19 | MV_348_0_line_19 |  | 16 | 17 | 0.032835 | 0.445 | 0.132 | 190 | 0 | 0.22 | 1 | 1 | cs | TRUE
20 | MV_348_0_line_20 |  | 19 | 20 | 0.1398 | 0.061 | 0.056 | 608 | 0 | 0.842 | 1 | 1 | cs | TRUE
21 | MV_348_0_line_21 |  | 19 | 21 | 0.003989 | 0.061 | 0.056 | 608 | 0 | 0.842 | 1 | 1 | cs | TRUE
22 | MV_348_0_line_22 |  | 20 | 83 | 0.00382 | 0.061 | 0.056 | 608 | 0 | 0.842 | 1 | 1 | cs | TRUE
23 | MV_348_0_line_23 |  | 21 | 84 | 0.18545 | 0.1188 | 0.172 | 20.6 | 0 | 0.82 | 1 | 1 | ol | TRUE
24 | MV_348_0_line_24 |  | 22 | 23 | 0.01562 | 0.445 | 0.132 | 190 | 0 | 0.22 | 1 | 1 | cs | TRUE
25 | MV_348_0_line_25 |  | 22 | 24 | 0.19473 | 0.5939 | 0.372 | 9.5 | 0 | 0.21 | 1 | 1 | ol | TRUE
26 | MV_348_0_line_26 |  | 24 | 27 | 0.020069 | 0.445 | 0.132 | 190 | 0 | 0.22 | 1 | 1 | cs | TRUE
27 | MV_348_0_line_27 |  | 24 | 25 | 0.32982 | 0.5939 | 0.372 | 9.5 | 0 | 0.21 | 1 | 1 | ol | TRUE
28 | MV_348_0_line_28 |  | 25 | 26 | 0.031371 | 0.445 | 0.132 | 190 | 0 | 0.22 | 1 | 1 | cs | TRUE
29 | MV_348_0_line_29 |  | 27 | 113 | 0.1829 | 0.445 | 0.132 | 190 | 0 | 0.22 | 1 | 1 | cs | TRUE
30 | MV_348_0_line_30 |  | 28 | 29 | 0.006487 | 0.061 | 0.056 | 608 | 0 | 0.842 | 1 | 1 | cs | TRUE
31 | MV_348_0_line_31 |  | 28 | 30 | 0.080486 | 0.1188 | 0.172 | 20.6 | 0 | 0.82 | 1 | 1 | ol | TRUE
32 | MV_348_0_line_32 |  | 29 | 31 | 0.011978 | 0.445 | 0.132 | 190 | 0 | 0.22 | 1 | 1 | cs | TRUE
33 | MV_348_0_line_33 |  | 29 | 32 | 0.13036 | 0.061 | 0.056 | 608 | 0 | 0.842 | 1 | 1 | cs | TRUE
34 | MV_348_0_line_34 |  | 30 | 33 | 0.031644 | 0.061 | 0.056 | 608 | 0 | 0.842 | 1 | 1 | cs | TRUE
35 | MV_348_0_line_35 |  | 31 | 56 | 0.006706 | 0.445 | 0.132 | 190 | 0 | 0.22 | 1 | 1 | cs | TRUE
36 | MV_348_0_line_36 |  | 32 | 57 | 0.034367 | 0.061 | 0.056 | 608 | 0 | 0.842 | 1 | 1 | cs | TRUE
37 | MV_348_0_line_37 |  | 33 | 34 | 0.46718 | 0.061 | 0.056 | 608 | 0 | 0.842 | 1 | 1 | cs | TRUE
38 | MV_348_0_line_38 |  | 33 | 35 | 0.062997 | 0.445 | 0.132 | 190 | 0 | 0.22 | 1 | 1 | cs | TRUE
39 | MV_348_0_line_39 |  | 34 | 36 | 0.17036 | 0.445 | 0.132 | 190 | 0 | 0.22 | 1 | 1 | cs | TRUE
40 | MV_348_0_line_40 |  | 34 | 37 | 0.58764 | 0.061 | 0.056 | 608 | 0 | 0.842 | 1 | 1 | cs | TRUE
41 | MV_348_0_line_41 |  | 34 | 38 | 0.054263 | 0.445 | 0.132 | 190 | 0 | 0.22 | 1 | 1 | cs | TRUE
42 | MV_348_0_line_42 |  | 35 | 58 | 0.031096 | 0.445 | 0.132 | 190 | 0 | 0.22 | 1 | 1 | cs | TRUE
43 | MV_348_0_line_43 |  | 36 | 39 | 0.058427 | 0.5939 | 0.372 | 9.5 | 0 | 0.21 | 1 | 1 | ol | TRUE
44 | MV_348_0_line_44 |  | 37 | 43 | 0.56251 | 0.061 | 0.056 | 608 | 0 | 0.842 | 1 | 1 | cs | TRUE
45 | MV_348_0_line_45 |  | 37 | 44 | 0.0032886 | 0.445 | 0.132 | 190 | 0 | 0.22 | 1 | 1 | cs | TRUE
46 | MV_348_0_line_46 |  | 40 | 41 | 0.59806 | 0.445 | 0.132 | 190 | 0 | 0.22 | 1 | 1 | cs | TRUE
47 | MV_348_0_line_47 |  | 40 | 42 | 0.002383 | 0.445 | 0.132 | 190 | 0 | 0.22 | 1 | 1 | cs | TRUE
48 | MV_348_0_line_48 |  | 41 | 45 | 0.28889 | 0.445 | 0.132 | 190 | 0 | 0.22 | 1 | 1 | cs | TRUE
49 | MV_348_0_line_49 |  | 41 | 46 | 0.41279 | 0.445 | 0.132 | 190 | 0 | 0.22 | 1 | 1 | cs | TRUE
50 | MV_348_0_line_50 |  | 41 | 47 | 1.2239 | 0.445 | 0.132 | 190 | 0 | 0.22 | 1 | 1 | cs | TRUE
51 | MV_348_0_line_51 |  | 41 | 48 | 0.031669 | 0.445 | 0.132 | 190 | 0 | 0.22 | 1 | 1 | cs | TRUE
52 | MV_348_0_line_52 |  | 43 | 54 | 0.046963 | 0.061 | 0.056 | 608 | 0 | 0.842 | 1 | 1 | cs | TRUE
53 | MV_348_0_line_53 |  | 43 | 55 | 0.06591 | 0.445 | 0.132 | 190 | 0 | 0.22 | 1 | 1 | cs | TRUE
54 | MV_348_0_line_54 |  | 45 | 49 | 0.046346 | 0.445 | 0.132 | 190 | 0 | 0.22 | 1 | 1 | cs | TRUE
55 | MV_348_0_line_55 |  | 45 | 50 | 0.31872 | 0.445 | 0.132 | 190 | 0 | 0.22 | 1 | 1 | cs | TRUE
56 | MV_348_0_line_56 |  | 46 | 59 | 0.03768 | 0.5939 | 0.372 | 9.5 | 0 | 0.21 | 1 | 1 | ol | TRUE
57 | MV_348_0_line_57 |  | 47 | 67 | 0.3251 | 0.445 | 0.132 | 190 | 0 | 0.22 | 1 | 1 | cs | TRUE
58 | MV_348_0_line_58 |  | 47 | 68 | 0.038115 | 0.5939 | 0.372 | 9.5 | 0 | 0.21 | 1 | 1 | ol | TRUE
59 | MV_348_0_line_59 |  | 47 | 65 | 0.35917 | 0.445 | 0.132 | 190 | 0 | 0.22 | 1 | 1 | cs | TRUE
60 | MV_348_0_line_60 |  | 50 | 60 | 0.51663 | 0.445 | 0.132 | 190 | 0 | 0.22 | 1 | 1 | cs | TRUE
61 | MV_348_0_line_61 |  | 50 | 61 | 0.042232 | 0.5939 | 0.372 | 9.5 | 0 | 0.21 | 1 | 1 | ol | TRUE
62 | MV_348_0_line_62 |  | 51 | 52 | 0.026955 | 0.445 | 0.132 | 190 | 0 | 0.22 | 1 | 1 | cs | TRUE
63 | MV_348_0_line_63 |  | 51 | 53 | 0.15233 | 0.1188 | 0.172 | 20.6 | 0 | 0.82 | 1 | 1 | ol | TRUE
64 | MV_348_0_line_64 |  | 53 | 71 | 0.042541 | 0.1188 | 0.172 | 20.6 | 0 | 0.82 | 1 | 1 | ol | TRUE
65 | MV_348_0_line_65 |  | 54 | 75 | 0.022998 | 0.061 | 0.056 | 608 | 0 | 0.842 | 1 | 1 | cs | TRUE
66 | MV_348_0_line_66 |  | 57 | 76 | 0.16075 | 0.1188 | 0.172 | 20.6 | 0 | 0.82 | 1 | 1 | ol | TRUE
67 | MV_348_0_line_67 |  | 58 | 103 | 0.060717 | 0.445 | 0.132 | 190 | 0 | 0.22 | 1 | 1 | cs | TRUE
68 | MV_348_0_line_68 |  | 58 | 104 | 0.032219 | 0.445 | 0.132 | 190 | 0 | 0.22 | 1 | 1 | cs | TRUE
69 | MV_348_0_line_69 |  | 60 | 62 | 0.006705 | 0.445 | 0.132 | 190 | 0 | 0.22 | 1 | 1 | cs | TRUE
70 | MV_348_0_line_70 |  | 60 | 63 | 0.46827 | 0.161 | 0.117 | 273 | 0 | 0.362 | 1 | 1 | cs | TRUE
71 | MV_348_0_line_71 |  | 62 | 78 | 0.029026 | 0.445 | 0.132 | 190 | 0 | 0.22 | 1 | 1 | cs | TRUE
72 | MV_348_0_line_72 |  | 63 | 64 | 0.096912 | 0.122 | 0.112 | 304 | 0 | 0.421 | 1 | 1 | cs | TRUE
73 | MV_348_0_line_73 |  | 64 | 77 | 0.044969 | 0.122 | 0.112 | 304 | 0 | 0.421 | 1 | 1 | cs | TRUE
74 | MV_348_0_line_74 |  | 65 | 66 | 0.016504 | 0.445 | 0.132 | 190 | 0 | 0.22 | 1 | 1 | cs | TRUE
75 | MV_348_0_line_75 |  | 67 | 69 | 0.02076 | 0.445 | 0.132 | 190 | 0 | 0.22 | 1 | 1 | cs | TRUE
76 | MV_348_0_line_76 |  | 69 | 79 | 0.019078 | 0.445 | 0.132 | 190 | 0 | 0.22 | 1 | 1 | cs | TRUE
77 | MV_348_0_line_77 |  | 71 | 72 | 0.070998 | 0.061 | 0.056 | 608 | 0 | 0.842 | 1 | 1 | cs | TRUE
78 | MV_348_0_line_78 |  | 72 | 73 | 0.014089 | 0.445 | 0.132 | 190 | 0 | 0.22 | 1 | 1 | cs | TRUE
79 | MV_348_0_line_79 |  | 72 | 74 | 0.056751 | 0.061 | 0.056 | 608 | 0 | 0.842 | 1 | 1 | cs | TRUE
80 | MV_348_0_line_80 |  | 74 | 83 | 0.011798 | 0.061 | 0.056 | 608 | 0 | 0.842 | 1 | 1 | cs | TRUE
81 | MV_348_0_line_81 |  | 75 | 96 | 0.01861 | 0.061 | 0.056 | 608 | 0 | 0.842 | 1 | 1 | cs | TRUE
82 | MV_348_0_line_82 |  | 76 | 84 | 0.010884 | 0.1188 | 0.172 | 20.6 | 0 | 0.82 | 1 | 1 | ol | TRUE
83 | MV_348_0_line_83 |  | 77 | 117 | 0.17406 | 0.061 | 0.056 | 608 | 0 | 0.842 | 1 | 1 | cs | TRUE
84 | MV_348_0_line_84 |  | 78 | 109 | 0.12387 | 0.445 | 0.132 | 190 | 0 | 0.22 | 1 | 1 | cs | TRUE
85 | MV_348_0_line_85 |  | 79 | 80 | 0.21091 | 0.445 | 0.132 | 190 | 0 | 0.22 | 1 | 1 | cs | TRUE
86 | MV_348_0_line_86 |  | 80 | 81 | 0.032362 | 0.445 | 0.132 | 190 | 0 | 0.22 | 1 | 1 | cs | TRUE
87 | MV_348_0_line_87 |  | 81 | 82 | 0.036564 | 0.445 | 0.132 | 190 | 0 | 0.22 | 1 | 1 | cs | TRUE
88 | MV_348_0_line_88 |  | 82 | 85 | 0.39254 | 0.445 | 0.132 | 190 | 0 | 0.22 | 1 | 1 | cs | TRUE
89 | MV_348_0_line_89 |  | 84 | 93 | 0.17383 | 0.445 | 0.132 | 190 | 0 | 0.22 | 1 | 1 | cs | TRUE
90 | MV_348_0_line_90 |  | 85 | 89 | 0.44476 | 0.445 | 0.132 | 190 | 0 | 0.22 | 1 | 1 | cs | TRUE
91 | MV_348_0_line_91 |  | 85 | 90 | 0.039564 | 0.5939 | 0.372 | 9.5 | 0 | 0.21 | 1 | 1 | ol | TRUE
92 | MV_348_0_line_92 |  | 85 | 86 | 0.2781 | 0.445 | 0.132 | 190 | 0 | 0.22 | 1 | 1 | cs | TRUE
93 | MV_348_0_line_93 |  | 86 | 87 | 0.90374 | 0.445 | 0.132 | 190 | 0 | 0.22 | 1 | 1 | cs | TRUE
94 | MV_348_0_line_94 |  | 86 | 88 | 0.040476 | 0.445 | 0.132 | 190 | 0 | 0.22 | 1 | 1 | cs | TRUE
95 | MV_348_0_line_95 |  | 87 | 91 | 0.068913 | 0.445 | 0.132 | 190 | 0 | 0.22 | 1 | 1 | cs | TRUE
96 | MV_348_0_line_96 |  | 89 | 92 | 0.009945 | 0.445 | 0.132 | 190 | 0 | 0.22 | 1 | 1 | cs | TRUE
97 | MV_348_0_line_97 |  | 93 | 101 | 0.063842 | 0.445 | 0.132 | 190 | 0 | 0.22 | 1 | 1 | cs | TRUE
98 | MV_348_0_line_98 |  | 93 | 100 | 0.023027 | 0.445 | 0.132 | 190 | 0 | 0.22 | 1 | 1 | cs | TRUE
99 | MV_348_0_line_99 |  | 94 | 95 | 0.038909 | 0.061 | 0.056 | 608 | 0 | 0.842 | 1 | 1 | cs | TRUE
100 | MV_348_0_line_100 |  | 94 | 96 | 0.12738 | 0.1188 | 0.172 | 20.6 | 0 | 0.82 | 1 | 1 | ol | TRUE
101 | MV_348_0_line_101 |  | 95 | 97 | 0.14075 | 0.1188 | 0.172 | 20.6 | 0 | 0.82 | 1 | 1 | ol | TRUE
102 | MV_348_0_line_102 |  | 96 | 98 | 0.10945 | 0.445 | 0.132 | 190 | 0 | 0.22 | 1 | 1 | cs | TRUE
103 | MV_348_0_line_103 |  | 97 | 117 | 0.068916 | 0.061 | 0.056 | 608 | 0 | 0.842 | 1 | 1 | cs | TRUE
104 | MV_348_0_line_104 |  | 98 | 118 | 0.036543 | 0.445 | 0.132 | 190 | 0 | 0.22 | 1 | 1 | cs | TRUE
105 | MV_348_0_line_105 |  | 99 | 100 | 0.063923 | 0.445 | 0.132 | 190 | 0 | 0.22 | 1 | 1 | cs | TRUE
106 | MV_348_0_line_106 |  | 101 | 102 | 0.045531 | 0.445 | 0.132 | 190 | 0 | 0.22 | 1 | 1 | cs | TRUE
107 | MV_348_0_line_107 |  | 102 | 112 | 0.2797 | 0.445 | 0.132 | 190 | 0 | 0.22 | 1 | 1 | cs | TRUE
108 | MV_348_0_line_108 |  | 102 | 115 | 0.22938 | 0.445 | 0.132 | 190 | 0 | 0.22 | 1 | 1 | cs | TRUE
109 | MV_348_0_line_109 |  | 103 | 105 | 0.092403 | 0.5939 | 0.372 | 9.5 | 0 | 0.21 | 1 | 1 | ol | TRUE
110 | MV_348_0_line_110 |  | 104 | 106 | 0.043233 | 0.445 | 0.132 | 190 | 0 | 0.22 | 1 | 1 | cs | TRUE
111 | MV_348_0_line_111 |  | 105 | 107 | 0.079631 | 0.445 | 0.132 | 190 | 0 | 0.22 | 1 | 1 | cs | TRUE
112 | MV_348_0_line_112 |  | 106 | 108 | 0.0016405 | 0.445 | 0.132 | 190 | 0 | 0.22 | 1 | 1 | cs | TRUE
113 | MV_348_0_line_113 |  | 109 | 110 | 0.034629 | 0.445 | 0.132 | 190 | 0 | 0.22 | 1 | 1 | cs | TRUE
114 | MV_348_0_line_114 |  | 111 | 112 | 0.0103 | 0.445 | 0.132 | 190 | 0 | 0.22 | 1 | 1 | cs | TRUE
115 | MV_348_0_line_115 |  | 112 | 113 | 0.085864 | 0.445 | 0.132 | 190 | 0 | 0.22 | 1 | 1 | cs | TRUE
116 | MV_348_0_line_116 |  | 113 | 114 | 0.008235 | 0.445 | 0.132 | 190 | 0 | 0.22 | 1 | 1 | cs | TRUE
117 | MV_348_0_line_117 |  | 115 | 116 | 0.16935 | 0.445 | 0.132 | 190 | 0 | 0.22 | 1 | 1 | cs | TRUE
118 | MV_348_0_line_118 |  | 118 | 119 | 0.018098 | 0.445 | 0.132 | 190 | 0 | 0.22 | 1 | 1 | cs | TRUE
119 | MV_348_0_line_119 |  | 119 | 120 | 0.047966 | 0.445 | 0.132 | 190 | 0 | 0.22 | 1 | 1 | cs | TRUE

## trafo
| name | std_type | hv_bus | lv_bus | sn_mva | vn_hv_kv | vn_lv_kv | vk_percent | vkr_percent | pfe_kw | i0_percent | shift_degree | tap_side | tap_neutral | tap_min | tap_max | tap_step_percent | tap_step_degree | tap_pos | tap_phase_shifter | parallel | df | in_service
0 | MV_348_0_trafo_19 | 25 MVA 110/20 kV | 121 | 51 | 25 | 110 | 20 | 12 | 0.41 | 14 | 0.07 | 150 | hv | 0 | -9 | 9 | 1.5 | 0 | 0 | FALSE | 1 | 1 | TRUE

## bus_geodata
| x | y | coords
0 | 2586290.0488 | 1222170.755
1 | 2586268.9875 | 1222204.8508
2 | 2586285.924 | 1221954.12
3 | 2586197.2165 | 1222259.8608
4 | 2586073.8554 | 1222158.5799
5 | 2586310.7895 | 1221916.935
6 | 2586004.6569 | 1221937.9374
7 | 2585986.5488 | 1221920.4367
8 | 2586238.1496 | 1221865.7925
9 | 2586201.626 | 1222270.9014
10 | 2585983.7137 | 1221917.9087
11 | 2586246.7009 | 1221870.442
12 | 2585590.125 | 1221844.5778
13 | 2585642.2639 | 1221882.5287
14 | 2585399.8527 | 1221813.6371
15 | 2585330.965 | 1222605.0335
16 | 2585274.0823 | 1221783.5979
17 | 2585244.8833 | 1221793.7987
18 | 2585359.5906 | 1221760.7503
19 | 2586005.0645 | 1221568.3668
20 | 2586085.7318 | 1221629.3897
21 | 2586004.4787 | 1221564.4214
22 | 2585782.4799 | 1221597.2361
23 | 2585794.0346 | 1221607.7811
24 | 2585853.832 | 1221416.0492
25 | 2585530.8529 | 1221482.8573
26 | 2585508.5382 | 1221504.9691
27 | 2585866.5382 | 1221400.4876
28 | 2586417.0621 | 1221454.3855
29 | 2586420.5464 | 1221448.9077
30 | 2586483.9527 | 1221499.1471
31 | 2586420.0637 | 1221440.2148
32 | 2586319.4626 | 1221477.4236
33 | 2586508.9557 | 1221496.7443
34 | 2586829.8515 | 1221763.8316
35 | 2586543.4702 | 1221444.0549
36 | 2586909.8296 | 1221844.0672
37 | 2586543.4629 | 1221977.7331
38 | 2586794.8794 | 1221805.4003
39 | 2586951.424 | 1221885.0991
40 | 2586907.6338 | 1221510.0232
41 | 2587077.9323 | 1221882.8647
42 | 2586905.6436 | 1221508.7046
43 | 2586743.8855 | 1222055.3035
44 | 2586540.8741 | 1221975.7052
45 | 2587087.6551 | 1222004.0581
46 | 2587092.6449 | 1221645.7953
47 | 2587346.5764 | 1221418.9378
48 | 2587106.3305 | 1221896.8822
49 | 2587050.6719 | 1221975.9893
50 | 2586942.261 | 1222132.1069
51 | 2586351.9518 | 1221718.1213
52 | 2586373.8178 | 1221733.9689
53 | 2586201.936 | 1221691.6982
54 | 2586717.2896 | 1222094.0102
55 | 2586692.8462 | 1222013.4271
56 | 2586423.6233 | 1221434.5256
57 | 2586292.3718 | 1221498.6541
58 | 2586567.7069 | 1221424.8579
59 | 2587111.5137 | 1221613.1797
60 | 2586849.0158 | 1222311.7287
61 | 2586916.7912 | 1222165.7938
62 | 2586853.1754 | 1222306.4609
63 | 2586785.7873 | 1222536.0998
64 | 2586723.6686 | 1222462.196
65 | 2587510.2098 | 1221265.9461
66 | 2587493.6829 | 1221266.8593
67 | 2587177.5911 | 1221254.6622
68 | 2587384.2325 | 1221413.0429
69 | 2587159.1299 | 1221245.0745
70 | 2586242.871 | 1221877.1548
71 | 2586159.7656 | 1221686.0934
72 | 2586137.7374 | 1221666.0889
73 | 2586147.33 | 1221655.7696
74 | 2586095.8671 | 1221639.7941
75 | 2586704.2657 | 1222112.9646
76 | 2586143.4385 | 1221438.1659
77 | 2586691.5025 | 1222430.8056
78 | 2586829.9213 | 1222289.0025
79 | 2587142.0513 | 1221236.4733
80 | 2586956.9621 | 1221135.9091
81 | 2586928.6077 | 1221120.372
82 | 2586899.6445 | 1221098.125
83 | 2586086.4232 | 1221633.1458
84 | 2586134.4053 | 1221432.0946
85 | 2586748.7708 | 1220945.2282
86 | 2586750.224 | 1220760.8518
87 | 2586396.3889 | 1220740.3648
88 | 2586715.1454 | 1220740.4854
89 | 2587051.9391 | 1220867.6123
90 | 2586713.8037 | 1220926.7181
91 | 2586361.3432 | 1220794.1098
92 | 2587057.8995 | 1220859.6391
93 | 2586214.4235 | 1221318.4976
94 | 2586566.3648 | 1222126.3784
95 | 2586541.7077 | 1222156.3184
96 | 2586693.7266 | 1222128.3029
97 | 2586598.0485 | 1222285.2987
98 | 2586701.5488 | 1222203.7068
99 | 2586264.7879 | 1221258.4347
100 | 2586228.9635 | 1221311.4374
101 | 2586169.8989 | 1221273.9535
102 | 2586157.3793 | 1221230.3019
103 | 2586626.8717 | 1221414.518
104 | 2586539.92 | 1221410.6795
105 | 2586664.8869 | 1221330.2966
106 | 2586514.9173 | 1221441.9322
107 | 2586592.307 | 1221297.5361
108 | 2586514.0025 | 1221443.2939
109 | 2586825.6661 | 1222200.2938
110 | 2586800.6062 | 1222200.2588
111 | 2586003.178 | 1221248.6751
112 | 2585993.3929 | 1221251.978
113 | 2585917.9682 | 1221276.7712
114 | 2585922.7007 | 1221270.0227
115 | 2586182.0225 | 1221044.1812
116 | 2586338.2756 | 1221100.742
117 | 2586556.3607 | 1222339.836
118 | 2586722.246 | 1222173.5895
119 | 2586732.496 | 1222158.6742
120 | 2586759.7568 | 1222119.2075
121 | 2586351.9518 | 1221718.1213

## line_std_types
| c_nf_per_km | r_ohm_per_km | x_ohm_per_km | max_i_ka | type | q_mm2 | alpha | voltage_rating
NAYY 4x50 SE | 210 | 0.642 | 0.083 | 0.142 | cs | 50 | 0.00403 | LV
NAYY 4x120 SE | 264 | 0.225 | 0.08 | 0.242 | cs | 120 | 0.00403 | LV
NAYY 4x150 SE | 261 | 0.208 | 0.08 | 0.27 | cs | 150 | 0.00403 | LV
NA2XS2Y 1x95 RM/25 12/20 kV | 216 | 0.313 | 0.132 | 0.252 | cs | 95 | 0.00403 | MV
NA2XS2Y 1x185 RM/25 12/20 kV | 273 | 0.161 | 0.117 | 0.362 | cs | 185 | 0.00403 | MV
NA2XS2Y 1x240 RM/25 12/20 kV | 304 | 0.122 | 0.112 | 0.421 | cs | 240 | 0.00403 | MV
NA2XS2Y 1x95 RM/25 6/10 kV | 315 | 0.313 | 0.123 | 0.249 | cs | 95 | 0.00403 | MV
NA2XS2Y 1x185 RM/25 6/10 kV | 406 | 0.161 | 0.11 | 0.358 | cs | 185 | 0.00403 | MV
NA2XS2Y 1x240 RM/25 6/10 kV | 456 | 0.122 | 0.105 | 0.416 | cs | 240 | 0.00403 | MV
NA2XS2Y 1x150 RM/25 12/20 kV | 250 | 0.206 | 0.116 | 0.319 | cs | 150 | 0.00403 | MV
NA2XS2Y 1x120 RM/25 12/20 kV | 230 | 0.253 | 0.119 | 0.283 | cs | 120 | 0.00403 | MV
NA2XS2Y 1x70 RM/25 12/20 kV | 190 | 0.443 | 0.132 | 0.22 | cs | 70 | 0.00403 | MV
NA2XS2Y 1x150 RM/25 6/10 kV | 360 | 0.206 | 0.11 | 0.315 | cs | 150 | 0.00403 | MV
NA2XS2Y 1x120 RM/25 6/10 kV | 340 | 0.253 | 0.113 | 0.28 | cs | 120 | 0.00403 | MV
NA2XS2Y 1x70 RM/25 6/10 kV | 280 | 0.443 | 0.123 | 0.217 | cs | 70 | 0.00403 | MV
N2XS(FL)2Y 1x120 RM/35 64/110 kV | 112 | 0.153 | 0.166 | 0.366 | cs | 120 | 0.00393 | HV
N2XS(FL)2Y 1x185 RM/35 64/110 kV | 125 | 0.099 | 0.156 | 0.457 | cs | 185 | 0.00393 | HV
N2XS(FL)2Y 1x240 RM/35 64/110 kV | 135 | 0.075 | 0.149 | 0.526 | cs | 240 | 0.00393 | HV
N2XS(FL)2Y 1x300 RM/35 64/110 kV | 144 | 0.06 | 0.144 | 0.588 | cs | 300 | 0.00393 | HV
15-AL1/3-ST1A 0.4 | 11 | 1.8769 | 0.35 | 0.105 | ol | 16 | 0.00403 | LV
24-AL1/4-ST1A 0.4 | 11.25 | 1.2012 | 0.335 | 0.14 | ol | 24 | 0.00403 | LV
48-AL1/8-ST1A 0.4 | 12.2 | 0.5939 | 0.3 | 0.21 | ol | 48 | 0.00403 | LV
94-AL1/15-ST1A 0.4 | 13.2 | 0.306 | 0.29 | 0.35 | ol | 94 | 0.00403 | LV
34-AL1/6-ST1A 10.0 | 9.7 | 0.8342 | 0.36 | 0.17 | ol | 34 | 0.00403 | MV
48-AL1/8-ST1A 10.0 | 10.1 | 0.5939 | 0.35 | 0.21 | ol | 48 | 0.00403 | MV
70-AL1/11-ST1A 10.0 | 10.4 | 0.4132 | 0.339 | 0.29 | ol | 70 | 0.00403 | MV
94-AL1/15-ST1A 10.0 | 10.75 | 0.306 | 0.33 | 0.35 | ol | 94 | 0.00403 | MV
122-AL1/20-ST1A 10.0 | 11.1 | 0.2376 | 0.323 | 0.41 | ol | 122 | 0.00403 | MV
149-AL1/24-ST1A 10.0 | 11.25 | 0.194 | 0.315 | 0.47 | ol | 149 | 0.00403 | MV
34-AL1/6-ST1A 20.0 | 9.15 | 0.8342 | 0.382 | 0.17 | ol | 34 | 0.00403 | MV
48-AL1/8-ST1A 20.0 | 9.5 | 0.5939 | 0.372 | 0.21 | ol | 48 | 0.00403 | MV
70-AL1/11-ST1A 20.0 | 9.7 | 0.4132 | 0.36 | 0.29 | ol | 70 | 0.00403 | MV
94-AL1/15-ST1A 20.0 | 10 | 0.306 | 0.35 | 0.35 | ol | 94 | 0.00403 | MV
122-AL1/20-ST1A 20.0 | 10.3 | 0.2376 | 0.344 | 0.41 | ol | 122 | 0.00403 | MV
149-AL1/24-ST1A 20.0 | 10.5 | 0.194 | 0.337 | 0.47 | ol | 149 | 0.00403 | MV
184-AL1/30-ST1A 20.0 | 10.75 | 0.1571 | 0.33 | 0.535 | ol | 184 | 0.00403 | MV
243-AL1/39-ST1A 20.0 | 11 | 0.1188 | 0.32 | 0.645 | ol | 243 | 0.00403 | MV
48-AL1/8-ST1A 110.0 | 8 | 0.5939 | 0.46 | 0.21 | ol | 48 | 0.00403 | HV
70-AL1/11-ST1A 110.0 | 8.4 | 0.4132 | 0.45 | 0.29 | ol | 70 | 0.00403 | HV
94-AL1/15-ST1A 110.0 | 8.65 | 0.306 | 0.44 | 0.35 | ol | 94 | 0.00403 | HV
122-AL1/20-ST1A 110.0 | 8.5 | 0.2376 | 0.43 | 0.41 | ol | 122 | 0.00403 | HV
149-AL1/24-ST1A 110.0 | 8.75 | 0.194 | 0.41 | 0.47 | ol | 149 | 0.00403 | HV
184-AL1/30-ST1A 110.0 | 8.8 | 0.1571 | 0.4 | 0.535 | ol | 184 | 0.00403 | HV
243-AL1/39-ST1A 110.0 | 9 | 0.1188 | 0.39 | 0.645 | ol | 243 | 0.00403 | HV
305-AL1/39-ST1A 110.0 | 9.2 | 0.0949 | 0.38 | 0.74 | ol | 305 | 0.00403 | HV
490-AL1/64-ST1A 110.0 | 9.75 | 0.059 | 0.37 | 0.96 | ol | 490 | 0.00403 | HV
679-AL1/86-ST1A 110.0 | 9.95 | 0.042 | 0.36 | 1.15 | ol | 679 | 0.00403 | HV
490-AL1/64-ST1A 220.0 | 10 | 0.059 | 0.285 | 0.96 | ol | 490 | 0.00403 | HV
679-AL1/86-ST1A 220.0 | 11.7 | 0.042 | 0.275 | 1.15 | ol | 679 | 0.00403 | HV
490-AL1/64-ST1A 380.0 | 11 | 0.059 | 0.253 | 0.96 | ol | 490 | 0.00403 | HV
679-AL1/86-ST1A 380.0 | 14.6 | 0.042 | 0.25 | 1.15 | ol | 679 | 0.00403 | HV

## trafo_std_types
| i0_percent | pfe_kw | vkr_percent | sn_mva | vn_lv_kv | vn_hv_kv | vk_percent | shift_degree | vector_group | tap_side | tap_neutral | tap_min | tap_max | tap_step_degree | tap_step_percent | tap_phase_shifter
160 MVA 380/110 kV | 0.06 | 60 | 0.25 | 160 | 110 | 380 | 12.2 | 0 | Yy0 | hv | 0 | -9 | 9 | 0 | 1.5 | FALSE
100 MVA 220/110 kV | 0.06 | 55 | 0.26 | 100 | 110 | 220 | 12 | 0 | Yy0 | hv | 0 | -9 | 9 | 0 | 1.5 | FALSE
63 MVA 110/20 kV | 0.04 | 22 | 0.32 | 63 | 20 | 110 | 18 | 150 | YNd5 | hv | 0 | -9 | 9 | 0 | 1.5 | FALSE
40 MVA 110/20 kV | 0.05 | 18 | 0.34 | 40 | 20 | 110 | 16.2 | 150 | YNd5 | hv | 0 | -9 | 9 | 0 | 1.5 | FALSE
25 MVA 110/20 kV | 0.07 | 14 | 0.41 | 25 | 20 | 110 | 12 | 150 | YNd5 | hv | 0 | -9 | 9 | 0 | 1.5 | FALSE
63 MVA 110/10 kV | 0.04 | 22 | 0.32 | 63 | 10 | 110 | 18 | 150 | YNd5 | hv | 0 | -9 | 9 | 0 | 1.5 | FALSE
40 MVA 110/10 kV | 0.05 | 18 | 0.34 | 40 | 10 | 110 | 16.2 | 150 | YNd5 | hv | 0 | -9 | 9 | 0 | 1.5 | FALSE
25 MVA 110/10 kV | 0.07 | 14 | 0.41 | 25 | 10 | 110 | 12 | 150 | YNd5 | hv | 0 | -9 | 9 | 0 | 1.5 | FALSE
0.25 MVA 20/0.4 kV | 0.32 | 0.8 | 1.44 | 0.25 | 0.4 | 20 | 6 | 150 | Yzn5 | hv | 0 | -2 | 2 | 0 | 2.5 | FALSE
0.4 MVA 20/0.4 kV | 0.3375 | 1.35 | 1.425 | 0.4 | 0.4 | 20 | 6 | 150 | Dyn5 | hv | 0 | -2 | 2 | 0 | 2.5 | FALSE
0.63 MVA 20/0.4 kV | 0.2619 | 1.65 | 1.206 | 0.63 | 0.4 | 20 | 6 | 150 | Dyn5 | hv | 0 | -2 | 2 | 0 | 2.5 | FALSE
0.25 MVA 10/0.4 kV | 0.24 | 0.6 | 1.2 | 0.25 | 0.4 | 10 | 4 | 150 | Dyn5 | hv | 0 | -2 | 2 | 0 | 2.5 | FALSE
0.4 MVA 10/0.4 kV | 0.2375 | 0.95 | 1.325 | 0.4 | 0.4 | 10 | 4 | 150 | Dyn5 | hv | 0 | -2 | 2 | 0 | 2.5 | FALSE
0.63 MVA 10/0.4 kV | 0.1873 | 1.18 | 1.0794 | 0.63 | 0.4 | 10 | 4 | 150 | Dyn5 | hv | 0 | -2 | 2 | 0 | 2.5 | FALSE

## trafo3w_std_types
| sn_hv_mva | sn_mv_mva | sn_lv_mva | vn_hv_kv | vn_mv_kv | vn_lv_kv | vk_hv_percent | vk_mv_percent | vk_lv_percent | vkr_hv_percent | vkr_mv_percent | vkr_lv_percent | pfe_kw | i0_percent | shift_mv_degree | shift_lv_degree | vector_group | tap_side | tap_neutral | tap_min | tap_max | tap_step_percent
63/25/38 MVA 110/20/10 kV | 63 | 25 | 38 | 110 | 20 | 10 | 10.4 | 10.4 | 10.4 | 0.28 | 0.32 | 0.35 | 35 | 0.89 | 0 | 0 | YN0yn0yn0 | hv | 0 | -10 | 10 | 1.2
63/25/38 MVA 110/10/10 kV | 63 | 25 | 38 | 110 | 10 | 10 | 10.4 | 10.4 | 10.4 | 0.28 | 0.32 | 0.35 | 35 | 0.89 | 0 | 0 | YN0yn0yn0 | hv | 0 | -10 | 10 | 1.2

## fuse_std_types
| fuse_type | i_rated_a | t_avg | t_min | t_total | x_avg | x_min | x_total
HV 100A | HV 100A | 100 | 0 | [10.0, 3.64, 0.854, 0.281, 0.1, 0.0531, 0.022, 0.01] | [10.0, 4.267, 1.21, 0.403, 0.1, 0.058, 0.022, 0.01] | 0 | [300.0, 350.0, 450.0, 550.0, 700.0, 850.0, 1200.0, 1752.0] | [600.0, 700.0, 900.0, 1150.0, 1665.0, 2000.0, 3000.0, 4313.0]
HV 10A | HV 10A | 10 | 0 | [10.0, 1675.0, 0.344, 0.156, 0.1, 0.0417, 0.0171, 0.01] | [10.0, 1.3, 0.3, 0.155, 0.1, 0.0555, 0.023, 0.01] | 0 | [30.0, 32.0, 35.0, 37.0, 39.0, 50.0, 70.0, 88.0] | [60.0, 70.0, 80.0, 87.0, 94.0, 110.0, 150.0, 216.0]
HV 125A | HV 125A | 125 | 0 | [10.0, 1.82, 0.344, 0.1, 0.0467, 0.0269, 0.01] | [10.0, 2.478, 0.426, 0.1, 0.0427, 0.0211, 0.01] | 0 | [375.0, 500.0, 700.0, 925.0, 1200.0, 1500.0, 2341.0] | [750.0, 1000.0, 1500.0, 2200.0, 3000.0, 4000.0, 5765.0]
HV 160A | HV 160A | 160 | 0 | [10.0, 4.15, 1.03, 0.198, 0.1, 0.051, 0.0172, 0.01] | [10.0, 2.3, 0.734, 0.274, 0.1, 0.046, 0.0177, 0.01] | 0 | [480.0, 550.0, 700.0, 1000.0, 1260.0, 1600.0, 2500.0, 3227.0] | [960.0, 1300.0, 1700.0, 2200.0, 2996.0, 4000.0, 6000.0, 7946.0]
HV 16A | HV 16A | 16 | 0 | [10.0, 0.352, 0.164, 0.1, 0.0649, 0.0342, 0.01] | [10.0, 2.34, 0.722, 0.181, 0.1, 0.055, 0.0296, 0.01] | 0 | [48.0, 60.0, 65.0, 71.0, 80.0, 100.0, 162.0] | [96.0, 110.0, 125.0, 150.0, 168.0, 200.0, 250.0, 398.0]
HV 200A | HV 200A | 200 | 0 | [10.0, 4.267, 1.21, 0.403, 0.1, 0.058, 0.022, 0.01] | [10.0, 3.73, 1.654, 0.328, 0.1, 0.0531, 0.019, 0.01] | 0 | [600.0, 700.0, 900.0, 1150.0, 1665.0, 2000.0, 3000.0, 4313.0] | [1200.0, 1500.0, 1800.0, 2700.0, 3960.0, 5000.0, 7500.0, 10620.0]
HV 20A | HV 20A | 20 | 0 | [10.0, 1.3, 0.3, 0.155, 0.1, 0.0555, 0.023, 0.01] | [10.0, 1.3, 0.161, 0.1, 0.0611, 0.0399, 0.0141, 0.01] | 0 | [60.0, 70.0, 80.0, 87.0, 94.0, 110.0, 150.0, 216.0] | [120.0, 150.0, 200.0, 223.0, 260.0, 300.0, 450.0, 532.0]
HV 25A | HV 25A | 25 | 0 | [10.0, 2.512, 0.833, 0.299, 0.1, 0.0372, 0.0223, 0.01] | [10.0, 3.125, 0.597, 0.198, 0.1, 0.0378, 0.022, 0.01] | 0 | [75.0, 82.0, 90.0, 100.0, 124.0, 170.0, 200.0, 289.0] | [150.0, 170.0, 210.0, 250.0, 294.0, 400.0, 500.0, 711.0]
HV 31.5A | HV 31.5A | 31.5 | 0 | [10.0, 2.34, 0.722, 0.181, 0.1, 0.055, 0.0296, 0.01] | [10.0, 2.84, 0.368, 0.164, 0.1, 0.0621, 0.0378, 0.0195, 0.01] | 0 | [95.0, 110.0, 125.0, 150.0, 165.0, 200.0, 250.0, 390.0] | [189.0, 220.0, 300.0, 350.0, 393.0, 450.0, 530.0, 700.0, 960.0]
HV 40A | HV 40A | 40 | 0 | [10.0, 1.3, 0.161, 0.1, 0.0611, 0.0399, 0.0141, 0.01] | [10.0, 2.05, 0.369, 0.198, 0.1, 0.051, 0.0298, 0.01] | 0 | [120.0, 150.0, 200.0, 223.0, 260.0, 300.0, 450.0, 532.0] | [240.0, 300.0, 400.0, 450.0, 530.0, 650.0, 800.0, 1311.0]
HV 50A | HV 50A | 50 | 0 | [10.0, 3.215, 0.597, 0.198, 0.1, 0.0378, 0.022, 0.01] | [10.0, 3.64, 0.854, 0.281, 0.1, 0.0531, 0.022, 0.01] | 0 | [150.0, 170.0, 210.0, 250.0, 294.0, 400.0, 500.0, 711.0] | [300.0, 350.0, 450.0, 550.0, 700.0, 850.0, 1200.0, 1752.0]
HV 6.3A | HV 6.3A | 6.3 | 0 | [10.0, 1.39, 0.344, 0.168, 0.1, 0.056, 0.0263, 0.01] | [10.0, 1.711, 0.516, 0.198, 0.1, 0.0634, 0.0303, 0.01] | 0 | [19.0, 19.5, 20.4, 20.8, 22.0, 25.0, 32.0, 48.0] | [38.0, 40.0, 43.0, 48.0, 53.0, 60.0, 75.0, 118.0]
HV 63A | HV 63A | 63 | 0 | [10.0, 2.84, 0.368, 0.164, 0.1, 0.0621, 0.0378, 0.0195, 0.01] | [10.0, 1.82, 0.344, 0.1, 0.0467, 0.0269, 0.01] | 0 | [189.0, 220.0, 300.0, 350.0, 393.0, 450.0, 530.0, 700.0, 961.0] | [378.0, 500.0, 700.0, 934.0, 1200.0, 1500.0, 2366.0]
HV 80A | HV 80A | 80 | 0 | [10.0, 2.05, 0.369, 0.198, 0.1, 0.051, 0.0298, 0.01] | [10.0, 4.15, 1.03, 0.198, 0.1, 0.051, 0.0172, 0.01] | 0 | [240.0, 300.0, 400.0, 450.0, 530.0, 650.0, 800.0, 1311.0] | [480.0, 550.0, 700.0, 1000.0, 1260.0, 1600.0, 2500.0, 3227.0]
Siemens NH-1-100 | Siemens NH-1-100 | 100 | [5400.0, 2000.0, 400.0, 20.0, 1.0, 0.2, 0.012, 0.004] | 0 | 0 | [150.0, 190.0, 250.0, 430.0, 900.0, 1250.0, 2700.0, 3600.0] | 0 | 0
Siemens NH-1-125 | Siemens NH-1-125 | 125 | [4800.0, 120.0, 7.0, 0.1, 0.004] | 0 | 0 | [180.0, 400.0, 740.0, 2000.0, 4250.0] | 0 | 0
Siemens NH-1-16 | Siemens NH-1-16 | 16 | [4000.0, 400.0, 2.0, 0.1, 0.04, 0.01] | 0 | 0 | [26.0, 35.0, 75.0, 150.0, 200.0, 300.0] | 0 | 0
Siemens NH-1-160 | Siemens NH-1-160 | 160 | [4800.0, 120.0, 7.0, 0.1, 0.004] | 0 | 0 | [210.0, 500.0, 900.0, 2300.0, 5000.0] | 0 | 0
Siemens NH-1-25 | Siemens NH-1-25 | 25 | [4000.0, 1000.0, 10.0, 0.2, 0.02, 0.01] | 0 | 0 | [40.0, 50.0, 100.0, 210.0, 400.0, 500.0] | 0 | 0
Siemens NH-1-50 | Siemens NH-1-50 | 50 | [4000.0, 40.0, 4.0, 1.0, 0.02, 0.01] | 0 | 0 | [86.0, 200.0, 300.0, 400.0, 1000.0, 1280.0] | 0 | 0
Siemens NH-1-63 | Siemens NH-1-63 | 63 | [4000.0, 100.0, 10.0, 2.0, 0.04, 0.01] | 0 | 0 | [100.0, 200.0, 300.0, 400.0, 1000.0, 1500.0] | 0 | 0
Siemens NH-1-80 | Siemens NH-1-80 | 80 | [4800.0, 120.0, 7.0, 0.1, 0.01] | 0 | 0 | [150.58, 250.0, 450.0, 1150.0, 2470.0] | 0 | 0
Siemens NH-2-1000 | Siemens NH-2-1000 | 1000 | [4800.0, 120.0, 7.0, 0.1, 0.004] | 0 | 0 | [1900.0, 3500.0, 8400.0, 24000.0, 52000.0] | 0 | 0
Siemens NH-2-200 | Siemens NH-2-200 | 200 | [4800.0, 120.0, 7.0, 0.1, 0.004] | 0 | 0 | [280.0, 650.0, 1200.0, 3000.0, 7000.0] | 0 | 0
Siemens NH-2-224 | Siemens NH-2-224 | 224 | [4800.0, 120.0, 7.0, 0.2, 0.04, 0.004] | 0 | 0 | [400.0, 750.0, 1453.0, 3025.0, 4315.0, 7600.0] | 0 | 0
Siemens NH-2-250 | Siemens NH-2-250 | 250 | [4800.0, 120.0, 7.0, 0.1, 0.004] | 0 | 0 | [450.0, 800.0, 1650.0, 4000.0, 8500.0] | 0 | 0
Siemens NH-2-315 | Siemens NH-2-315 | 315 | [4800.0, 120.0, 7.0, 0.1, 0.004] | 0 | 0 | [550.0, 920.0, 1900.0, 5000.0, 11000.0] | 0 | 0
Siemens NH-2-355 | Siemens NH-2-355 | 355 | [4800.0, 120.0, 6.0, 0.1, 0.004] | 0 | 0 | [650.0, 1116.27, 2350.0, 5840.0, 12790.0] | 0 | 0
Siemens NH-2-400 | Siemens NH-2-400 | 400 | [4800.0, 120.0, 7.0, 0.1, 0.004] | 0 | 0 | [720.0, 1350.0, 2800.0, 6500.0, 15000.0] | 0 | 0
Siemens NH-2-425 | Siemens NH-2-425 | 425 | [4800.0, 120.0, 7.0, 0.1, 0.004] | 0 | 0 | [850.0, 1500.0, 3050.0, 7500.0, 16500.0] | 0 | 0
Siemens NH-2-630 | Siemens NH-2-630 | 630 | [4800.0, 120.0, 7.0, 0.1, 0.004] | 0 | 0 | [1200.0, 2000.0, 4800.0, 12000.0, 26000.0] | 0 | 0

## res_bus
| vm_pu | va_degree | p_mw | q_mvar
0 | 0.99865 | 0.0075273 | 0.15711 | 0.07609
1 | 0.99864 | 0.0075991 | 0 | 0
2 | 0.99879 | 0.0085265 | 0.13567 | 0.065708
3 | 0.99859 | 0.0080061 | 0 | 0
4 | 0.99868 | 0.0078449 | 0.18977 | 0.091908
5 | 0.99882 | 0.0081921 | 0.34796 | 0.16853
6 | 0.99777 | 0.0015611 | 0 | 0
7 | 0.99769 | 0.0022854 | 0.37033 | 0.17936
8 | 0.99895 | 0.009442 | 0.38477 | 0.18635
9 | 0.99859 | 0.0080316 | 0.17941 | 0.086892
10 | 0.99768 | 0.0023778 | 0 | 0
11 | 0.99899 | 0.009118 | 0 | 0
12 | 0.99617 | 0.012608 | 0.23871 | 0.11561
13 | 0.99639 | 0.014052 | 0 | 0
14 | 0.9956 | 0.0088518 | 0 | 0
15 | 0.99586 | 0.010652 | 0.3516 | 0.17029
16 | 0.99534 | 0.011258 | 0.80525 | 0.39
17 | 0.99537 | 0.010939 | 0 | 0
18 | 0.99552 | 0.0095252 | 0.73793 | 0.3574
19 | 0.99813 | -0.053446 | 0 | 0
20 | 0.99848 | -0.046854 | 0 | 0
21 | 0.99812 | -0.053634 | 0.34324 | 0.16624
22 | 0.99549 | -0.07675 | 0 | 0
23 | 0.99548 | -0.076681 | 0.36525 | 0.1769
24 | 0.99563 | -0.075875 | 0.17737 | 0.085906
25 | 0.99539 | -0.07738 | 0 | 0
26 | 0.99538 | -0.077241 | 0.3676 | 0.17804
27 | 0.99565 | -0.076093 | 0 | 0
28 | 0.99602 | -0.1217 | 0.37077 | 0.17957
29 | 0.99604 | -0.12147 | 0 | 0
30 | 0.99571 | -0.13293 | 0 | 0
31 | 0.99603 | -0.12143 | 0 | 0
32 | 0.99628 | -0.11672 | 0 | 0
33 | 0.99565 | -0.13401 | 0 | 0
34 | 0.99496 | -0.1476 | 0 | 0
35 | 0.99555 | -0.13311 | 0.38075 | 0.18441
36 | 0.99493 | -0.1473 | 0 | 0
37 | 0.99415 | -0.16353 | 0 | 0
38 | 0.99494 | -0.14743 | 0.26989 | 0.13071
39 | 0.99491 | -0.14741 | 0.15916 | 0.077083
40 | 0.98654 | -0.19137 | 0 | 0
41 | 0.98674 | -0.19303 | 0 | 0
42 | 0.98654 | -0.19136 | 0.2626 | 0.12718
43 | 0.99338 | -0.17824 | 0 | 0
44 | 0.99415 | -0.16353 | 0.15887 | 0.076943
45 | 0.98774 | -0.20019 | 0 | 0
46 | 0.98655 | -0.19139 | 0 | 0
47 | 0.98358 | -0.1696 | 0 | 0
48 | 0.98674 | -0.193 | 0.080532 | 0.039004
49 | 0.98772 | -0.20004 | 0.26024 | 0.12604
50 | 0.98895 | -0.20892 | 0 | 0
51 | 1 | 0 | -16.4468 | -7.5442
52 | 0.99999 | 0.00012553 | 0.39098 | 0.18936
53 | 0.99909 | -0.031333 | 0.25139 | 0.12175
54 | 0.99332 | -0.17939 | 0.11778 | 0.057042
55 | 0.99335 | -0.17793 | 0.39837 | 0.19294
56 | 0.99603 | -0.12141 | 0.26417 | 0.12794
57 | 0.99635 | -0.11547 | 0.24369 | 0.11803
58 | 0.99552 | -0.13281 | 0 | 0
59 | 0.98653 | -0.19156 | 0.34799 | 0.16854
60 | 0.99114 | -0.22494 | 0 | 0
61 | 0.98892 | -0.20911 | 0.35507 | 0.17197
62 | 0.99114 | -0.22489 | 0.39835 | 0.19293
63 | 0.99213 | -0.21255 | 0 | 0
64 | 0.9923 | -0.2093 | 0.35862 | 0.17369
65 | 0.98345 | -0.16843 | 0 | 0
66 | 0.98344 | -0.16837 | 0.2895 | 0.14021
67 | 0.98295 | -0.16482 | 0 | 0
68 | 0.98356 | -0.16971 | 0.21528 | 0.10426
69 | 0.98291 | -0.16451 | 0.28273 | 0.13693
70 | 0.99898 | 0.0092076 | 0 | 0
71 | 0.99884 | -0.039918 | 0 | 0
72 | 0.99866 | -0.043366 | 0 | 0
73 | 0.99866 | -0.043354 | 0.074315 | 0.035993
74 | 0.99852 | -0.046104 | 0 | 0
75 | 0.99329 | -0.17994 | 0.11834 | 0.057317
76 | 0.99705 | -0.090692 | 0.27419 | 0.1328
77 | 0.99238 | -0.20766 | 0 | 0
78 | 0.99113 | -0.22483 | 0 | 0
79 | 0.98288 | -0.16429 | 0 | 0
80 | 0.98255 | -0.16182 | 0 | 0
81 | 0.9825 | -0.16144 | 0.17406 | 0.084299
82 | 0.98245 | -0.16108 | 0 | 0
83 | 0.99849 | -0.046673 | 0.27342 | 0.13243
84 | 0.9971 | -0.088966 | 0 | 0
85 | 0.98192 | -0.15711 | 0 | 0
86 | 0.9817 | -0.15547 | 0 | 0
87 | 0.98137 | -0.15304 | 0 | 0
88 | 0.98168 | -0.1553 | 0.33468 | 0.16209
89 | 0.9818 | -0.15612 | 0 | 0
90 | 0.9819 | -0.15722 | 0.23175 | 0.11224
91 | 0.98135 | -0.1528 | 0.28067 | 0.13593
92 | 0.9818 | -0.15609 | 0.2072 | 0.10035
93 | 0.99668 | -0.085318 | 0 | 0
94 | 0.99297 | -0.19098 | 0 | 0
95 | 0.99293 | -0.19177 | 0.11512 | 0.055754
96 | 0.99327 | -0.18038 | 0 | 0
97 | 0.99261 | -0.20321 | 0.36556 | 0.17705
98 | 0.99315 | -0.17929 | 0 | 0
99 | 0.99666 | -0.0851 | 0.21369 | 0.1035
100 | 0.99667 | -0.085261 | 0 | 0
101 | 0.99654 | -0.084122 | 0.25397 | 0.123
102 | 0.99646 | -0.083404 | 0 | 0
103 | 0.99549 | -0.13257 | 0 | 0
104 | 0.9955 | -0.13263 | 0 | 0
105 | 0.99543 | -0.13297 | 0.25564 | 0.12381
106 | 0.99547 | -0.13237 | 0.11955 | 0.0579
107 | 0.99542 | -0.13289 | 0.088491 | 0.042858
108 | 0.99547 | -0.13237 | 0.36819 | 0.17832
109 | 0.99109 | -0.22453 | 0 | 0
110 | 0.99109 | -0.22445 | 0.20685 | 0.10018
111 | 0.99599 | -0.079182 | 0.15991 | 0.077449
112 | 0.99599 | -0.079201 | 0 | 0
113 | 0.99586 | -0.078051 | 0 | 0
114 | 0.99586 | -0.078027 | 0.24174 | 0.11708
115 | 0.99642 | -0.083136 | 0 | 0
116 | 0.99639 | -0.082887 | 0.13288 | 0.064358
117 | 0.99254 | -0.20448 | 0 | 0
118 | 0.99312 | -0.17892 | 0.36073 | 0.17471
119 | 0.9931 | -0.17882 | 0.36005 | 0.17438
120 | 0.9931 | -0.17875 | 0.11761 | 0.056962
121 | 0.99997 | 149.9981 | 0 | 0

## res_line
| p_from_mw | q_from_mvar | p_to_mw | q_to_mvar | pl_mw | ql_mvar | i_from_ka | i_to_ka | i_ka | vm_from_pu | va_from_degree | vm_to_pu | va_to_degree | loading_percent
0 | 0.17942 | 0.080757 | -0.17942 | -0.081712 | 1.7362e-06 | -0.00095487 | 0.0056876 | 0.005699 | 0.005699 | 0.99865 | 0.0075273 | 0.99864 | 0.0075991 | 2.5904
1 | -0.33653 | -0.15685 | 0.33657 | 0.15662 | 4.4455e-05 | -0.00023016 | 0.010733 | 0.010729 | 0.010733 | 0.99865 | 0.0075273 | 0.99879 | 0.0085265 | 5.1107
2 | 0.17942 | 0.081712 | -0.17941 | -0.086609 | 9.0162e-06 | -0.0048973 | 0.005699 | 0.0057591 | 0.0057591 | 0.99864 | 0.0075991 | 0.99859 | 0.0080061 | 2.6178
3 | 0.18979 | 0.09157 | -0.18977 | -0.091908 | 1.9482e-05 | -0.00033858 | 0.0060904 | 0.0060948 | 0.0060948 | 0.99879 | 0.0085265 | 0.99868 | 0.0078449 | 2.9023
4 | -0.66203 | -0.31389 | 0.66205 | 0.31284 | 2.6763e-05 | -0.0010576 | 0.021176 | 0.021163 | 0.021176 | 0.99879 | 0.0085265 | 0.99882 | 0.0081921 | 9.6255
5 | 0.17941 | 0.086609 | -0.17941 | -0.086892 | 5.2661e-07 | -0.00028284 | 0.0057591 | 0.0057627 | 0.0057627 | 0.99859 | 0.0080061 | 0.99859 | 0.0080316 | 2.6194
6 | -1.01 | -0.48136 | 1.0102 | 0.48136 | 0.00014664 | -1.9102e-06 | 0.032337 | 0.032336 | 0.032337 | 0.99882 | 0.0081921 | 0.99898 | 0.0092076 | 15.3984
7 | 2.5087 | 1.1937 | -2.5085 | -1.1942 | 0.00021692 | -0.00053334 | 0.08038 | 0.080387 | 0.080387 | 0.99777 | 0.0015611 | 0.99769 | 0.0022854 | 36.5396
8 | -2.5087 | -1.1937 | 2.5115 | 1.1952 | 0.0028131 | 0.0014712 | 0.08038 | 0.080376 | 0.08038 | 0.99777 | 0.0015611 | 0.99895 | 0.009442 | 38.2761
9 | 2.1382 | 1.0149 | -2.1381 | -1.0149 | 2.3748e-05 | -8.3099e-05 | 0.068482 | 0.068483 | 0.068483 | 0.99769 | 0.0022854 | 0.99768 | 0.0023778 | 31.1286
10 | -2.8963 | -1.3815 | 2.8964 | 1.3813 | 0.00011149 | -0.00019834 | 0.09273 | 0.092727 | 0.09273 | 0.99895 | 0.009442 | 0.99899 | 0.009118 | 42.1502
11 | 2.1381 | 1.0149 | -2.1352 | -1.0253 | 0.0029568 | -0.010309 | 0.068483 | 0.068622 | 0.068622 | 0.99768 | 0.0023778 | 0.99639 | 0.014052 | 31.192
12 | 1.0102 | 0.48118 | -1.0102 | -0.48136 | 1.0781e-05 | -0.00018085 | 0.032333 | 0.032336 | 0.032336 | 0.99899 | 0.009118 | 0.99898 | 0.0092076 | 14.698
13 | -3.9066 | -1.8625 | 3.9108 | 1.8589 | 0.0042528 | -0.003599 | 0.12506 | 0.125 | 0.12506 | 0.99899 | 0.009118 | 1 | 0 | 56.8458
14 | -1.783 | -0.85562 | 1.7834 | 0.85578 | 0.00037738 | 0.00015996 | 0.057311 | 0.05731 | 0.057311 | 0.99617 | 0.012608 | 0.99639 | 0.014052 | 27.2907
15 | 1.5443 | 0.74001 | -1.5435 | -0.73971 | 0.00084585 | 0.00030157 | 0.049624 | 0.049627 | 0.049627 | 0.99617 | 0.012608 | 0.9956 | 0.0088518 | 23.6321
16 | 0.35178 | 0.16947 | -0.3516 | -0.17029 | 0.00017958 | -0.00081944 | 0.011313 | 0.011325 | 0.011325 | 0.99639 | 0.014052 | 0.99586 | 0.010652 | 5.3927
17 | 0.73799 | 0.35561 | -0.73793 | -0.3574 | 5.7369e-05 | -0.0017837 | 0.023753 | 0.023776 | 0.023776 | 0.9956 | 0.0088518 | 0.99552 | 0.0095252 | 10.8071
18 | 0.80548 | 0.3841 | -0.80528 | -0.38923 | 0.00019678 | -0.0051379 | 0.025875 | 0.02594 | 0.02594 | 0.9956 | 0.0088518 | 0.99537 | 0.010939 | 11.7908
19 | -0.80525 | -0.39 | 0.80528 | 0.38923 | 2.9507e-05 | -0.00076796 | 0.02595 | 0.02594 | 0.02595 | 0.99534 | 0.011258 | 0.99537 | 0.010939 | 11.7952
20 | -11.5146 | -5.1971 | 11.518 | 5.1896 | 0.003414 | -0.0075106 | 0.36537 | 0.36524 | 0.36537 | 0.99813 | -0.053446 | 0.99848 | -0.046854 | 43.393
21 | 11.5146 | 5.1971 | -11.5145 | -5.1973 | 9.745e-05 | -0.00021417 | 0.36537 | 0.36537 | 0.36537 | 0.99813 | -0.053446 | 0.99812 | -0.053634 | 43.3934
22 | -11.518 | -5.1896 | 11.5181 | 5.1893 | 9.3255e-05 | -0.00020537 | 0.36524 | 0.36524 | 0.36524 | 0.99848 | -0.046854 | 0.99849 | -0.046673 | 43.378
23 | 11.1712 | 5.031 | -11.1629 | -5.0195 | 0.008299 | 0.011538 | 0.35435 | 0.35435 | 0.35435 | 0.99812 | -0.053634 | 0.9971 | -0.088966 | 43.2137
24 | 0.36526 | 0.17653 | -0.36525 | -0.1769 | 2.887e-06 | -0.00036873 | 0.011764 | 0.011769 | 0.011769 | 0.99549 | -0.07675 | 0.99548 | -0.076681 | 5.3494
25 | -0.36526 | -0.17653 | 0.3653 | 0.17633 | 4.8003e-05 | -0.00020034 | 0.011764 | 0.011761 | 0.011764 | 0.99549 | -0.07675 | 0.99563 | -0.075875 | 5.6019
26 | -0.91037 | -0.4392 | 0.91039 | 0.43873 | 2.3007e-05 | -0.00046818 | 0.029307 | 0.029301 | 0.029307 | 0.99563 | -0.075875 | 0.99565 | -0.076093 | 13.3212
27 | 0.36769 | 0.17696 | -0.36761 | -0.1773 | 8.2292e-05 | -0.00033866 | 0.011831 | 0.011836 | 0.011836 | 0.99563 | -0.075875 | 0.99539 | -0.07738 | 5.6363
28 | 0.36761 | 0.1773 | -0.3676 | -0.17804 | 5.872e-06 | -0.00074038 | 0.011836 | 0.011846 | 0.011846 | 0.99539 | -0.07738 | 0.99538 | -0.077241 | 5.3844
29 | -0.91039 | -0.43873 | 0.9106 | 0.43446 | 0.00020924 | -0.0042679 | 0.029301 | 0.029246 | 0.029301 | 0.99565 | -0.076093 | 0.99586 | -0.078051 | 13.3185
30 | -8.4586 | -3.7521 | 8.4587 | 3.7517 | 8.5383e-05 | -0.00041332 | 0.26819 | 0.26818 | 0.26819 | 0.99602 | -0.1217 | 0.99604 | -0.12147 | 31.8516
31 | 8.0879 | 3.5725 | -8.086 | -3.57 | 0.0018837 | 0.0025206 | 0.25626 | 0.25626 | 0.25626 | 0.99602 | -0.1217 | 0.99571 | -0.13293 | 31.2512
32 | 0.26417 | 0.1275 | -0.26417 | -0.12778 | 1.1562e-06 | -0.00028337 | 0.0085014 | 0.008505 | 0.008505 | 0.99604 | -0.12147 | 0.99603 | -0.12143 | 3.8659
33 | -8.7229 | -3.8792 | 8.7247 | 3.871 | 0.0018254 | -0.0082075 | 0.27668 | 0.27657 | 0.27668 | 0.99604 | -0.12147 | 0.99628 | -0.11672 | 32.8601
34 | 8.086 | 3.57 | -8.0856 | -3.572 | 0.00038032 | -0.0020477 | 0.25626 | 0.25629 | 0.25629 | 0.99571 | -0.13293 | 0.99565 | -0.13401 | 30.438
35 | 0.26417 | 0.12778 | -0.26417 | -0.12794 | 6.4774e-07 | -0.00015865 | 0.008505 | 0.008507 | 0.008507 | 0.99603 | -0.12143 | 0.99603 | -0.12141 | 3.8668
36 | -8.7247 | -3.871 | 8.7252 | 3.8688 | 0.000481 | -0.0021649 | 0.27657 | 0.27654 | 0.27657 | 0.99628 | -0.11672 | 0.99635 | -0.11547 | 32.8463
37 | 6.8728 | 2.9922 | -6.8687 | -3.0238 | 0.0040458 | -0.031646 | 0.21733 | 0.21774 | 0.21774 | 0.99565 | -0.13401 | 0.99496 | -0.1476 | 25.8602
38 | 1.2128 | 0.57989 | -1.2127 | -0.58134 | 0.00012783 | -0.001453 | 0.038977 | 0.038996 | 0.038996 | 0.99565 | -0.13401 | 0.99555 | -0.13311 | 17.7253
39 | 0.15916 | 0.07299 | -0.15916 | -0.077015 | 5.9272e-06 | -0.0040248 | 0.0050804 | 0.0051302 | 0.0051302 | 0.99496 | -0.1476 | 0.99493 | -0.1473 | 2.3319
40 | 6.4397 | 2.8214 | -6.4352 | -2.8617 | 0.004486 | -0.040292 | 0.20398 | 0.2045 | 0.2045 | 0.99496 | -0.1476 | 0.99415 | -0.16353 | 24.2879
41 | 0.26989 | 0.12943 | -0.26989 | -0.13071 | 5.4737e-06 | -0.0012809 | 0.0086845 | 0.0087007 | 0.0087007 | 0.99496 | -0.1476 | 0.99494 | -0.14743 | 3.9549
42 | 0.83195 | 0.39693 | -0.83192 | -0.39766 | 2.9668e-05 | -0.00072704 | 0.026729 | 0.026738 | 0.026738 | 0.99555 | -0.13311 | 0.99552 | -0.13281 | 12.1535
43 | 0.15916 | 0.077015 | -0.15916 | -0.077083 | 2.7402e-06 | -6.7327e-05 | 0.0051302 | 0.005131 | 0.005131 | 0.99493 | -0.1473 | 0.99491 | -0.14741 | 2.4434
44 | 6.2763 | 2.7848 | -6.2722 | -2.8235 | 0.0041025 | -0.038677 | 0.19938 | 0.19989 | 0.19989 | 0.99415 | -0.16353 | 0.99338 | -0.17824 | 23.7394
45 | 0.15887 | 0.076865 | -0.15887 | -0.076943 | 1.1535e-07 | -7.7567e-05 | 0.0051247 | 0.0051257 | 0.0051257 | 0.99415 | -0.16353 | 0.99415 | -0.16353 | 2.3298
46 | -0.2626 | -0.12713 | 0.26266 | 0.11325 | 5.7016e-05 | -0.013883 | 0.0085372 | 0.008368 | 0.0085372 | 0.98654 | -0.19137 | 0.98674 | -0.19303 | 3.8806
47 | 0.2626 | 0.12713 | -0.2626 | -0.12718 | 2.3195e-07 | -5.5306e-05 | 0.0085372 | 0.0085379 | 0.0085379 | 0.98654 | -0.19137 | 0.98654 | -0.19136 | 3.8809
48 | -2.7166 | -1.1884 | 2.7195 | 1.1825 | 0.0028996 | -0.0058626 | 0.086747 | 0.086668 | 0.086747 | 0.98674 | -0.19303 | 0.98774 | -0.20019 | 39.4304
49 | 0.34806 | 0.15892 | -0.34799 | -0.1685 | 6.9783e-05 | -0.0095736 | 0.011194 | 0.011313 | 0.011313 | 0.98674 | -0.19303 | 0.98655 | -0.19139 | 5.1425
50 | 2.0253 | 0.87793 | -2.0185 | -0.90426 | 0.0068496 | -0.02633 | 0.06458 | 0.064915 | 0.064915 | 0.98674 | -0.19303 | 0.98358 | -0.1696 | 29.5067
51 | 0.080532 | 0.038267 | -0.080532 | -0.039004 | 2.887e-07 | -0.00073613 | 0.0026085 | 0.0026178 | 0.0026178 | 0.98674 | -0.19303 | 0.98674 | -0.193 | 1.1899
52 | 5.8738 | 2.6321 | -5.8735 | -2.6354 | 0.00030075 | -0.0032645 | 0.18705 | 0.18709 | 0.18709 | 0.99338 | -0.17824 | 0.99332 | -0.17939 | 22.2195
53 | 0.39838 | 0.19139 | -0.39837 | -0.19294 | 1.4537e-05 | -0.0015486 | 0.012844 | 0.012863 | 0.012863 | 0.99338 | -0.17824 | 0.99335 | -0.17793 | 5.8469
54 | 0.26025 | 0.12496 | -0.26024 | -0.12604 | 4.4117e-06 | -0.0010783 | 0.0084373 | 0.008451 | 0.008451 | 0.98774 | -0.20019 | 0.98772 | -0.20004 | 3.8414
55 | -2.9797 | -1.3075 | 2.9836 | 1.3012 | 0.0038446 | -0.0062929 | 0.0951 | 0.095013 | 0.0951 | 0.98774 | -0.20019 | 0.98895 | -0.20892 | 43.2274
56 | 0.34799 | 0.1685 | -0.34799 | -0.16854 | 8.5934e-06 | -3.8398e-05 | 0.011313 | 0.011314 | 0.011314 | 0.98655 | -0.19139 | 0.98653 | -0.19156 | 5.3876
57 | 1.5137 | 0.66849 | -1.5126 | -0.67569 | 0.0010255 | -0.0072003 | 0.048565 | 0.048654 | 0.048654 | 0.98358 | -0.1696 | 0.98295 | -0.16482 | 22.1156
58 | 0.21528 | 0.10422 | -0.21528 | -0.10426 | 3.3468e-06 | -4.1922e-05 | 0.0070199 | 0.0070205 | 0.0070205 | 0.98358 | -0.1696 | 0.98356 | -0.16971 | 3.3431
59 | 0.28955 | 0.13155 | -0.2895 | -0.13983 | 4.2233e-05 | -0.0082827 | 0.009334 | 0.0094373 | 0.0094373 | 0.98358 | -0.1696 | 0.98345 | -0.16843 | 4.2897
60 | -3.3387 | -1.4731 | 3.3465 | 1.4633 | 0.0078154 | -0.0097725 | 0.10652 | 0.10638 | 0.10652 | 0.98895 | -0.20892 | 0.99114 | -0.22494 | 48.4186
61 | 0.35508 | 0.17192 | -0.35507 | -0.17197 | 9.979e-06 | -4.3056e-05 | 0.011516 | 0.011516 | 0.011516 | 0.98895 | -0.20892 | 0.98892 | -0.20911 | 5.484
62 | 0.39098 | 0.18872 | -0.39098 | -0.18936 | 5.6558e-06 | -0.00064189 | 0.012533 | 0.012541 | 0.012541 | 1 | 0 | 0.99999 | 0.00012553 | 5.7004
63 | 12.131 | 5.4861 | -12.123 | -5.4748 | 0.0080193 | 0.011216 | 0.38434 | 0.38434 | 0.38434 | 1 | 0 | 0.99909 | -0.031333 | 46.8709
64 | 11.8716 | 5.3531 | -11.8694 | -5.3501 | 0.0021466 | 0.002998 | 0.37627 | 0.37627 | 0.37627 | 0.99909 | -0.031333 | 0.99884 | -0.039918 | 45.8871
65 | 5.7558 | 2.5783 | -5.7556 | -2.5799 | 0.0001414 | -0.0016039 | 0.18329 | 0.18331 | 0.18331 | 0.99332 | -0.17939 | 0.99329 | -0.17994 | 21.7705
66 | -8.9689 | -3.9868 | 8.9735 | 3.9931 | 0.004633 | 0.0062943 | 0.28438 | 0.28437 | 0.28438 | 0.99635 | -0.11547 | 0.99705 | -0.090692 | 34.68
67 | 0.34416 | 0.16325 | -0.34415 | -0.16469 | 9.9054e-06 | -0.0014338 | 0.011046 | 0.011063 | 0.011063 | 0.99552 | -0.13281 | 0.99549 | -0.13257 | 5.0289
68 | 0.48776 | 0.2344 | -0.48775 | -0.23516 | 1.0598e-05 | -0.00075923 | 0.015692 | 0.015702 | 0.015702 | 0.99552 | -0.13281 | 0.9955 | -0.13263 | 7.1372
69 | 0.60522 | 0.28856 | -0.60521 | -0.28872 | 3.414e-06 | -0.00015625 | 0.019528 | 0.01953 | 0.01953 | 0.99114 | -0.22494 | 0.99114 | -0.22489 | 8.8774
70 | -3.9517 | -1.7519 | 3.9553 | 1.7387 | 0.0035797 | -0.013196 | 0.1259 | 0.12571 | 0.1259 | 0.99114 | -0.22494 | 0.99213 | -0.21255 | 34.7787
71 | 0.20686 | 0.095788 | -0.20686 | -0.096468 | 1.7104e-06 | -0.00068028 | 0.0066396 | 0.0066479 | 0.0066479 | 0.99114 | -0.22489 | 0.99113 | -0.22483 | 3.0218
72 | -3.9553 | -1.7387 | 3.9558 | 1.7356 | 0.00056037 | -0.0031304 | 0.12571 | 0.12567 | 0.12571 | 0.99213 | -0.21255 | 0.9923 | -0.2093 | 29.8606
73 | -4.3145 | -1.9093 | 4.3148 | 1.9078 | 0.00031002 | -0.0014071 | 0.13726 | 0.13724 | 0.13726 | 0.9923 | -0.2093 | 0.99238 | -0.20766 | 32.6021
74 | 0.2895 | 0.13983 | -0.2895 | -0.14021 | 1.9633e-06 | -0.00038053 | 0.0094373 | 0.0094421 | 0.0094421 | 0.98345 | -0.16843 | 0.98344 | -0.16837 | 4.2919
75 | 1.5126 | 0.67569 | -1.5126 | -0.67615 | 6.5615e-05 | -0.00045943 | 0.048654 | 0.04866 | 0.04866 | 0.98295 | -0.16482 | 0.98291 | -0.16451 | 22.1182
76 | 1.2298 | 0.53922 | -1.2298 | -0.53964 | 3.9621e-05 | -0.00042831 | 0.039439 | 0.039444 | 0.039444 | 0.98291 | -0.16451 | 0.98288 | -0.16429 | 17.9293
77 | 11.8694 | 5.3501 | -11.8676 | -5.3538 | 0.0018399 | -0.003722 | 0.37627 | 0.37634 | 0.37634 | 0.99884 | -0.039918 | 0.99866 | -0.043366 | 44.6958
78 | 0.074316 | 0.035657 | -0.074315 | -0.035993 | 1.0697e-07 | -0.00033546 | 0.0023827 | 0.0023869 | 0.0023869 | 0.99866 | -0.043366 | 0.99866 | -0.043354 | 1.0849
79 | 11.7933 | 5.3182 | -11.7918 | -5.3212 | 0.0014525 | -0.0029903 | 0.37396 | 0.37401 | 0.37401 | 0.99866 | -0.043366 | 0.99852 | -0.046104 | 44.419
80 | 11.7918 | 5.3212 | -11.7915 | -5.3218 | 0.00030202 | -0.00062145 | 0.37401 | 0.37402 | 0.37402 | 0.99852 | -0.046104 | 0.99849 | -0.046673 | 44.4203
81 | 5.6373 | 2.5226 | -5.6372 | -2.5239 | 0.00010973 | -0.0013021 | 0.17949 | 0.1795 | 0.1795 | 0.99329 | -0.17994 | 0.99327 | -0.18038 | 21.3188
82 | -9.2477 | -4.1259 | 9.248 | 4.1264 | 0.00033343 | 0.00045474 | 0.29319 | 0.29319 | 0.29319 | 0.99705 | -0.090692 | 0.9971 | -0.088966 | 35.7545
83 | -4.3148 | -1.9078 | 4.3154 | 1.8953 | 0.00059922 | -0.012549 | 0.13724 | 0.13708 | 0.13724 | 0.99238 | -0.20766 | 0.99254 | -0.20448 | 16.2987
84 | 0.20686 | 0.096468 | -0.20685 | -0.099371 | 7.3477e-06 | -0.0029029 | 0.0066479 | 0.0066841 | 0.0066841 | 0.99113 | -0.22483 | 0.99109 | -0.22453 | 3.0382
85 | 1.2298 | 0.53964 | -1.2294 | -0.54438 | 0.00043871 | -0.0047329 | 0.039444 | 0.039502 | 0.039502 | 0.98288 | -0.16429 | 0.98255 | -0.16182 | 17.9554
86 | 1.2294 | 0.54438 | -1.2293 | -0.5451 | 6.743e-05 | -0.00072591 | 0.039502 | 0.039511 | 0.039511 | 0.98255 | -0.16182 | 0.9825 | -0.16144 | 17.9595
87 | 1.0552 | 0.4608 | -1.0552 | -0.46163 | 5.5889e-05 | -0.00082609 | 0.033832 | 0.033842 | 0.033842 | 0.9825 | -0.16144 | 0.98245 | -0.16108 | 15.3828
88 | 1.0552 | 0.46163 | -1.0546 | -0.47049 | 0.00060208 | -0.0088627 | 0.033842 | 0.03395 | 0.03395 | 0.98245 | -0.16108 | 0.98192 | -0.15711 | 15.4316
89 | 1.9149 | 0.89313 | -1.914 | -0.897 | 0.00086914 | -0.0038669 | 0.061172 | 0.061223 | 0.061223 | 0.9971 | -0.088966 | 0.99668 | -0.085318 | 27.8286
90 | 0.20723 | 0.089893 | -0.2072 | -0.10012 | 2.667e-05 | -0.010229 | 0.0066408 | 0.0067662 | 0.0067662 | 0.98192 | -0.15711 | 0.9818 | -0.15612 | 3.0756
91 | 0.23176 | 0.1122 | -0.23175 | -0.11224 | 4.0397e-06 | -4.3008e-05 | 0.0075699 | 0.0075705 | 0.0075705 | 0.98192 | -0.15711 | 0.9819 | -0.15722 | 3.605
92 | 0.61561 | 0.2684 | -0.61546 | -0.27476 | 0.00014527 | -0.0063573 | 0.019744 | 0.01982 | 0.01982 | 0.98192 | -0.15711 | 0.9817 | -0.15547 | 9.0089
93 | 0.28077 | 0.11359 | -0.28067 | -0.13435 | 9.828e-05 | -0.020759 | 0.0089064 | 0.0091532 | 0.0091532 | 0.9817 | -0.15547 | 0.98137 | -0.15304 | 4.1606
94 | 0.33469 | 0.16116 | -0.33468 | -0.16209 | 6.4546e-06 | -0.00092943 | 0.010923 | 0.010935 | 0.010935 | 0.9817 | -0.15547 | 0.98168 | -0.1553 | 4.9706
95 | 0.28067 | 0.13435 | -0.28067 | -0.13593 | 7.7248e-06 | -0.0015823 | 0.0091532 | 0.0091735 | 0.0091735 | 0.98137 | -0.15304 | 0.98135 | -0.1528 | 4.1698
96 | 0.2072 | 0.10012 | -0.2072 | -0.10035 | 6.081e-07 | -0.0002287 | 0.0067662 | 0.0067692 | 0.0067692 | 0.9818 | -0.15612 | 0.9818 | -0.15609 | 3.0769
97 | 1.7003 | 0.79557 | -1.7001 | -0.79701 | 0.00025205 | -0.0014392 | 0.054372 | 0.05439 | 0.05439 | 0.99668 | -0.085318 | 0.99654 | -0.084122 | 24.7229
98 | 0.2137 | 0.10143 | -0.2137 | -0.10198 | 1.4444e-06 | -0.00054571 | 0.0068513 | 0.0068581 | 0.0068581 | 0.99668 | -0.085318 | 0.99667 | -0.085261 | 3.1173
99 | 4.7976 | 2.1216 | -4.7974 | -2.1244 | 0.00016564 | -0.002779 | 0.1525 | 0.15254 | 0.15254 | 0.99297 | -0.19098 | 0.99293 | -0.19177 | 18.1161
100 | -4.7976 | -2.1216 | 4.7986 | 2.1228 | 0.0010558 | 0.0012034 | 0.1525 | 0.1525 | 0.1525 | 0.99297 | -0.19098 | 0.99327 | -0.18038 | 18.598
101 | 4.6823 | 2.0686 | -4.6812 | -2.0674 | 0.001111 | 0.0012495 | 0.14882 | 0.14883 | 0.14883 | 0.99293 | -0.19177 | 0.99261 | -0.20321 | 18.1495
102 | 0.83854 | 0.4011 | -0.83843 | -0.40365 | 0.00010676 | -0.0025461 | 0.027015 | 0.027047 | 0.027047 | 0.99327 | -0.18038 | 0.99315 | -0.17929 | 12.2943
103 | 4.3156 | 1.8903 | -4.3154 | -1.8953 | 0.00023688 | -0.0049701 | 0.13702 | 0.13708 | 0.13708 | 0.99261 | -0.20321 | 0.99254 | -0.20448 | 16.2805
104 | 0.83843 | 0.40365 | -0.8384 | -0.4045 | 3.5704e-05 | -0.00084998 | 0.027047 | 0.027058 | 0.027058 | 0.99315 | -0.17929 | 0.99312 | -0.17892 | 12.2992
105 | -0.21369 | -0.1035 | 0.2137 | 0.10198 | 4.0248e-06 | -0.0015149 | 0.0068771 | 0.0068581 | 0.0068771 | 0.99666 | -0.0851 | 0.99667 | -0.085261 | 3.126
106 | 1.4461 | 0.674 | -1.446 | -0.67504 | 0.00012987 | -0.001041 | 0.046217 | 0.04623 | 0.04623 | 0.99654 | -0.084122 | 0.99646 | -0.083404 | 21.0136
107 | 1.3131 | 0.62013 | -1.3124 | -0.62657 | 0.00066214 | -0.0064315 | 0.042069 | 0.042151 | 0.042151 | 0.99646 | -0.083404 | 0.99599 | -0.079201 | 19.1597
108 | 0.13289 | 0.054909 | -0.13289 | -0.060345 | 5.3923e-06 | -0.0054362 | 0.0041656 | 0.0042283 | 0.0042283 | 0.99646 | -0.083404 | 0.99642 | -0.083136 | 1.9219
109 | 0.34415 | 0.16469 | -0.34413 | -0.16478 | 2.0154e-05 | -9.6689e-05 | 0.011063 | 0.011065 | 0.011065 | 0.99549 | -0.13257 | 0.99543 | -0.13297 | 5.269
110 | 0.48775 | 0.23516 | -0.48774 | -0.23618 | 1.4241e-05 | -0.0010187 | 0.015702 | 0.015715 | 0.015715 | 0.9955 | -0.13263 | 0.99547 | -0.13237 | 7.1431
111 | 0.088492 | 0.040974 | -0.088491 | -0.042858 | 8.5719e-07 | -0.0018837 | 0.002828 | 0.0028514 | 0.0028514 | 0.99543 | -0.13297 | 0.99542 | -0.13289 | 1.2961
112 | 0.36819 | 0.17828 | -0.36819 | -0.17832 | 3.0818e-07 | -3.8724e-05 | 0.011863 | 0.011863 | 0.011863 | 0.99547 | -0.13237 | 0.99547 | -0.13237 | 5.3924
113 | 0.20685 | 0.099371 | -0.20685 | -0.10018 | 2.0686e-06 | -0.00081153 | 0.0066841 | 0.0066944 | 0.0066944 | 0.99109 | -0.22453 | 0.99109 | -0.22445 | 3.0429
114 | -0.15991 | -0.077449 | 0.15991 | 0.077205 | 3.6447e-07 | -0.00024385 | 0.0051499 | 0.0051468 | 0.0051499 | 0.99599 | -0.079182 | 0.99599 | -0.079201 | 2.3408
115 | 1.1525 | 0.54936 | -1.1523 | -0.55135 | 0.00015707 | -0.0019868 | 0.037005 | 0.03703 | 0.03703 | 0.99599 | -0.079201 | 0.99586 | -0.078051 | 16.8318
116 | 0.24174 | 0.11689 | -0.24174 | -0.11708 | 6.6627e-07 | -0.0001948 | 0.0077837 | 0.0077861 | 0.0077861 | 0.99586 | -0.078051 | 0.99586 | -0.078027 | 3.5392
117 | 0.13289 | 0.060345 | -0.13288 | -0.064358 | 4.0887e-06 | -0.0040132 | 0.0042283 | 0.0042777 | 0.0042777 | 0.99642 | -0.083136 | 0.99639 | -0.082887 | 1.9444
118 | 0.47766 | 0.22979 | -0.47766 | -0.23021 | 5.7376e-06 | -0.00042447 | 0.015408 | 0.015413 | 0.015413 | 0.99312 | -0.17892 | 0.9931 | -0.17882 | 7.0059
119 | 0.11761 | 0.055833 | -0.11761 | -0.056962 | 9.2055e-07 | -0.0011292 | 0.0037844 | 0.0037986 | 0.0037986 | 0.9931 | -0.17882 | 0.9931 | -0.17875 | 1.7267

## res_trafo
| p_hv_mw | q_hv_mvar | p_lv_mw | q_lv_mvar | pl_mw | ql_mvar | i_hv_ka | i_lv_ka | vm_hv_pu | va_hv_degree | vm_lv_pu | va_lv_degree | loading_percent
0 | 2.6518e-14 | 1.7507e-14 | 0.013999 | 0.0105 | 0.013999 | 0.0105 | 1.6678e-16 | 0.00050517 | 0.99997 | 149.9981 | 1 | 0 | 0.069998

## res_ext_grid
| p_mw | q_mvar
0 | 16.4468 | 7.5442

## res_load
| p_mw | q_mvar
0 | 0.15711 | 0.07609
1 | 0.13567 | 0.065708
2 | 0.18977 | 0.091908
3 | 0.34796 | 0.16853
4 | 0.37033 | 0.17936
5 | 0.38477 | 0.18635
6 | 0.17941 | 0.086892
7 | 0.23871 | 0.11561
8 | 0.3516 | 0.17029
9 | 0.80525 | 0.39
10 | 0.73793 | 0.3574
11 | 0.34324 | 0.16624
12 | 0.36525 | 0.1769
13 | 0.17737 | 0.085906
14 | 0.3676 | 0.17804
15 | 0.37077 | 0.17957
16 | 0.38075 | 0.18441
17 | 0.26989 | 0.13071
18 | 0.15916 | 0.077083
19 | 0.2626 | 0.12718
20 | 0.15887 | 0.076943
21 | 0.080532 | 0.039004
22 | 0.26024 | 0.12604
23 | 0.39098 | 0.18936
24 | 0.25139 | 0.12175
25 | 0.11778 | 0.057042
26 | 0.39837 | 0.19294
27 | 0.26417 | 0.12794
28 | 0.24369 | 0.11803
29 | 0.34799 | 0.16854
30 | 0.35507 | 0.17197
31 | 0.39835 | 0.19293
32 | 0.35862 | 0.17369
33 | 0.2895 | 0.14021
34 | 0.21528 | 0.10426
35 | 0.28273 | 0.13693
36 | 0.074315 | 0.035993
37 | 0.11834 | 0.057317
38 | 0.27419 | 0.1328
39 | 0.17406 | 0.084299
40 | 0.27342 | 0.13243
41 | 0.33468 | 0.16209
42 | 0.23175 | 0.11224
43 | 0.28067 | 0.13593
44 | 0.2072 | 0.10035
45 | 0.11512 | 0.055754
46 | 0.36556 | 0.17705
47 | 0.21369 | 0.1035
48 | 0.25397 | 0.123
49 | 0.25564 | 0.12381
50 | 0.11955 | 0.0579
51 | 0.088491 | 0.042858
52 | 0.36819 | 0.17832
53 | 0.20685 | 0.10018
54 | 0.15991 | 0.077449
55 | 0.24174 | 0.11708
56 | 0.13288 | 0.064358
57 | 0.36073 | 0.17471
58 | 0.36005 | 0.17438
59 | 0.11761 | 0.056962

## dtypes
| element | column | dtype
0 | bus | name | object
1 | bus | vn_kv | float64
2 | bus | type | object
3 | bus | zone | object
4 | bus | in_service | bool
5 | load | name | object
6 | load | bus | uint32
7 | load | p_mw | float64
8 | load | q_mvar | float64
9 | load | const_z_percent | float64
10 | load | const_i_percent | float64
11 | load | sn_mva | float64
12 | load | scaling | float64
13 | load | in_service | bool
14 | load | type | object
15 | ext_grid | name | object
16 | ext_grid | bus | uint32
17 | ext_grid | vm_pu | float64
18 | ext_grid | va_degree | float64
19 | ext_grid | slack_weight | float64
20 | ext_grid | in_service | bool
21 | line | name | object
22 | line | std_type | object
23 | line | from_bus | uint32
24 | line | to_bus | uint32
25 | line | length_km | float64
26 | line | r_ohm_per_km | float64
27 | line | x_ohm_per_km | float64
28 | line | c_nf_per_km | float64
29 | line | g_us_per_km | float64
30 | line | max_i_ka | float64
31 | line | df | float64
32 | line | parallel | uint32
33 | line | type | object
34 | line | in_service | bool
35 | trafo | name | object
36 | trafo | std_type | object
37 | trafo | hv_bus | uint32
38 | trafo | lv_bus | uint32
39 | trafo | sn_mva | float64
40 | trafo | vn_hv_kv | float64
41 | trafo | vn_lv_kv | float64
42 | trafo | vk_percent | float64
43 | trafo | vkr_percent | float64
44 | trafo | pfe_kw | float64
45 | trafo | i0_percent | float64
46 | trafo | shift_degree | float64
47 | trafo | tap_side | object
48 | trafo | tap_neutral | int32
49 | trafo | tap_min | int32
50 | trafo | tap_max | int32
51 | trafo | tap_step_percent | float64
52 | trafo | tap_step_degree | float64
53 | trafo | tap_pos | int32
54 | trafo | tap_phase_shifter | bool
55 | trafo | parallel | uint32
56 | trafo | df | float64
57 | trafo | in_service | bool
58 | bus_geodata | x | float64
59 | bus_geodata | y | float64
60 | bus_geodata | coords | object
61 | res_bus | vm_pu | float64
62 | res_bus | va_degree | float64
63 | res_bus | p_mw | float64
64 | res_bus | q_mvar | float64
65 | res_line | p_from_mw | float64
66 | res_line | q_from_mvar | float64
67 | res_line | p_to_mw | float64
68 | res_line | q_to_mvar | float64
69 | res_line | pl_mw | float64
70 | res_line | ql_mvar | float64
71 | res_line | i_from_ka | float64
72 | res_line | i_to_ka | float64
73 | res_line | i_ka | float64
74 | res_line | vm_from_pu | float64
75 | res_line | va_from_degree | float64
76 | res_line | vm_to_pu | float64
77 | res_line | va_to_degree | float64
78 | res_line | loading_percent | float64
79 | res_trafo | p_hv_mw | float64
80 | res_trafo | q_hv_mvar | float64
81 | res_trafo | p_lv_mw | float64
82 | res_trafo | q_lv_mvar | float64
83 | res_trafo | pl_mw | float64
84 | res_trafo | ql_mvar | float64
85 | res_trafo | i_hv_ka | float64
86 | res_trafo | i_lv_ka | float64
87 | res_trafo | vm_hv_pu | float64
88 | res_trafo | va_hv_degree | float64
89 | res_trafo | vm_lv_pu | float64
90 | res_trafo | va_lv_degree | float64
91 | res_trafo | loading_percent | float64
92 | res_ext_grid | p_mw | float64
93 | res_ext_grid | q_mvar | float64
94 | res_load | p_mw | float64
95 | res_load | q_mvar | float64

## parameters
| version | format_version | converged | OPF_converged | name | f_hz | sn_mva
0 | 2.14.6 | 2.14.0 | TRUE | FALSE |  | 50 | 1