## bus
| name | vn_kv | type | zone | in_service
0 | bus_MV_349_2_node_180 | 20 | n |  | TRUE
1 | bus_MV_349_2_node_181 | 20 | n |  | TRUE
2 | bus_MV_349_2_node_83 | 20 | n |  | TRUE
3 | bus_MV_349_2_node_182 | 20 | n |  | TRUE
4 | bus_MV_349_2_node_52 | 20 | n |  | TRUE
5 | bus_MV_349_2_node_81 | 20 | n |  | TRUE
6 | bus_MV_349_2_node_23 | 20 | n |  | TRUE
7 | bus_MV_349_2_node_186 | 20 | n |  | TRUE
8 | bus_MV_349_2_node_183 | 20 | n |  | TRUE
9 | bus_MV_349_2_node_51 | 20 | n |  | TRUE
10 | bus_MV_349_2_node_89 | 20 | n |  | TRUE
11 | bus_MV_349_2_node_91 | 20 | n |  | TRUE
12 | bus_MV_349_2_node_158 | 20 | n |  | TRUE
13 | bus_MV_349_2_node_54 | 20 | n |  | TRUE
14 | bus_MV_349_2_node_70 | 20 | n |  | TRUE
15 | bus_MV_349_2_node_159 | 20 | n |  | TRUE
16 | bus_MV_349_2_node_184 | 20 | n |  | TRUE
17 | bus_MV_349_2_node_60 | 20 | n |  | TRUE
18 | bus_MV_349_2_node_185 | 20 | n |  | TRUE
19 | bus_MV_349_2_node_62 | 20 | n |  | TRUE
20 | bus_MV_349_2_node_190 | 20 | n |  | TRUE
21 | bus_MV_349_2_node_47 | 20 | n |  | TRUE
22 | bus_MV_349_2_node_49 | 20 | n |  | TRUE
23 | bus_MV_349_2_node_48 | 20 | n |  | TRUE
24 | bus_MV_349_2_node_50 | 20 | n |  | TRUE
25 | bus_MV_349_2_node_84 | 20 | n |  | TRUE
26 | bus_MV_349_2_node_53 | 20 | n |  | TRUE
27 | bus_MV_349_2_node_78 | 20 | n |  | TRUE
28 | bus_MV_349_2_node_77 | 20 | n |  | TRUE
29 | bus_MV_349_2_node_55 | 20 | n |  | TRUE
30 | bus_MV_349_2_node_56 | 20 | n |  | TRUE
31 | bus_MV_349_2_node_57 | 20 | n |  | TRUE
32 | bus_MV_349_2_node_67 | 20 | n |  | TRUE
33 | bus_MV_349_2_node_69 | 20 | n |  | TRUE
34 | bus_MV_349_2_node_71 | 20 | n |  | TRUE
35 | bus_MV_349_2_node_58 | 20 | n |  | TRUE
36 | bus_MV_349_2_node_64 | 20 | n |  | TRUE
37 | bus_MV_349_2_node_59 | 20 | n |  | TRUE
38 | bus_MV_349_2_node_63 | 20 | n |  | TRUE
39 | bus_MV_349_2_node_61 | 20 | n |  | TRUE
40 | bus_MV_349_2_node_66 | 20 | n |  | TRUE
41 | bus_MV_349_2_node_82 | 20 | n |  | TRUE
42 | bus_MV_349_2_node_72 | 20 | n |  | TRUE
43 | bus_MV_349_2_node_74 | 20 | n |  | TRUE
44 | bus_MV_349_2_node_73 | 20 | n |  | TRUE
45 | bus_MV_349_2_node_75 | 20 | n |  | TRUE
46 | bus_MV_349_2_node_76 | 20 | n |  | TRUE
47 | bus_MV_349_2_node_86 | 20 | n |  | TRUE
48 | bus_MV_349_2_node_79 | 20 | n |  | TRUE
49 | bus_MV_349_2_node_80 | 20 | n |  | TRUE
50 | bus_MV_349_2_node_85 | 20 | n |  | TRUE
51 | bus_MV_349_2_node_87 | 20 | n |  | TRUE
52 | bus_MV_349_2_node_88 | 20 | n |  | TRUE
53 | bus_HV_349_2_node_55 | 110 | n |  | TRUE

## load
| name | bus | p_mw | q_mvar | const_z_percent | const_i_percent | sn_mva | scaling | in_service | type
0 | MV_349_2_load_180 | 0 | 0.057133 | 0.027671 | 0 | 0 |  | 1 | TRUE | wye
1 | MV_349_2_load_83 | 2 | 0.28996 | 0.14043 | 0 | 0 |  | 1 | TRUE | wye
2 | MV_349_2_load_182 | 3 | 0.33092 | 0.16027 | 0 | 0 |  | 1 | TRUE | wye
3 | MV_349_2_load_23 | 6 | 0.21186 | 0.10261 | 0 | 0 |  | 1 | TRUE | wye
4 | MV_349_2_load_186 | 7 | 0.077557 | 0.037563 | 0 | 0 |  | 1 | TRUE | wye
5 | MV_349_2_load_183 | 8 | 0.30354 | 0.14701 | 0 | 0 |  | 1 | TRUE | wye
6 | MV_349_2_load_158 | 12 | 0.4431 | 0.2146 | 0 | 0 |  | 1 | TRUE | wye
7 | MV_349_2_load_159 | 15 | 0.074602 | 0.036131 | 0 | 0 |  | 1 | TRUE | wye
8 | MV_349_2_load_184 | 16 | 0.3782 | 0.18317 | 0 | 0 |  | 1 | TRUE | wye
9 | MV_349_2_load_185 | 18 | 0.3531 | 0.17102 | 0 | 0 |  | 1 | TRUE | wye
10 | MV_349_2_load_190 | 20 | 0.39807 | 0.19279 | 0 | 0 |  | 1 | TRUE | wye
11 | MV_349_2_load_47 | 21 | 0.13897 | 0.067305 | 0 | 0 |  | 1 | TRUE | wye
12 | MV_349_2_load_84 | 25 | 0.4027 | 0.19504 | 0 | 0 |  | 1 | TRUE | wye
13 | MV_349_2_load_77 | 28 | 0.22695 | 0.10992 | 0 | 0 |  | 1 | TRUE | wye
14 | MV_349_2_load_55 | 29 | 0.14277 | 0.069148 | 0 | 0 |  | 1 | TRUE | wye
15 | MV_349_2_load_71 | 34 | 0.13621 | 0.06597 | 0 | 0 |  | 1 | TRUE | wye
16 | MV_349_2_load_64 | 36 | 0.2639 | 0.12781 | 0 | 0 |  | 1 | TRUE | wye
17 | MV_349_2_load_63 | 38 | 0.35128 | 0.17013 | 0 | 0 |  | 1 | TRUE | wye
18 | MV_349_2_load_61 | 39 | 0.14507 | 0.070259 | 0 | 0 |  | 1 | TRUE | wye
19 | MV_349_2_load_66 | 40 | 0.19225 | 0.093112 | 0 | 0 |  | 1 | TRUE | wye
20 | MV_349_2_load_82 | 41 | 0.24208 | 0.11724 | 0 | 0 |  | 1 | TRUE | wye
21 | MV_349_2_load_72 | 42 | 0.17894 | 0.086665 | 0 | 0 |  | 1 | TRUE | wye
22 | MV_349_2_load_86 | 47 | 0.17457 | 0.084549 | 0 | 0 |  | 1 | TRUE | wye
23 | MV_349_2_load_79 | 48 | 0.22045 | 0.10677 | 0 | 0 |  | 1 | TRUE | wye
24 | MV_349_2_load_85 | 50 | 0.073504 | 0.0356 | 0 | 0 |  | 1 | TRUE | wye
25 | MV_349_2_load_87 | 51 | 0.3925 | 0.1901 | 0 | 0 |  | 1 | TRUE | wye

## ext_grid
| name | bus | vm_pu | va_degree | slack_weight | in_service
0 |  | 29 | 1 | 0 | 1 | TRUE

## line
| name | std_type | from_bus | to_bus | length_km | r_ohm_per_km | x_ohm_per_km | c_nf_per_km | g_us_per_km | max_i_ka | df | parallel | type | in_service
0 | MV_349_2_line_0 |  | 0 | 1 | 0.011959 | 0.445 | 0.132 | 190 | 0 | 0.22 | 1 | 1 | cs | TRUE
1 | MV_349_2_line_1 |  | 1 | 2 | 0.6551 | 0.5939 | 0.372 | 9.5 | 0 | 0.21 | 1 | 1 | ol | TRUE
2 | MV_349_2_line_2 |  | 2 | 45 | 0.067099 | 0.445 | 0.132 | 190 | 0 | 0.22 | 1 | 1 | cs | TRUE
3 | MV_349_2_line_3 |  | 3 | 4 | 0.057513 | 0.445 | 0.132 | 190 | 0 | 0.22 | 1 | 1 | cs | TRUE
4 | MV_349_2_line_4 |  | 3 | 5 | 0.062061 | 0.5939 | 0.372 | 9.5 | 0 | 0.21 | 1 | 1 | ol | TRUE
5 | MV_349_2_line_5 |  | 4 | 26 | 0.29445 | 0.445 | 0.132 | 190 | 0 | 0.22 | 1 | 1 | cs | TRUE
6 | MV_349_2_line_6 |  | 4 | 23 | 0.26008 | 0.445 | 0.132 | 190 | 0 | 0.22 | 1 | 1 | cs | TRUE
7 | MV_349_2_line_7 |  | 5 | 49 | 0.11236 | 0.445 | 0.132 | 190 | 0 | 0.22 | 1 | 1 | cs | TRUE
8 | MV_349_2_line_8 |  | 6 | 7 | 1.8172 | 0.5939 | 0.372 | 9.5 | 0 | 0.21 | 1 | 1 | ol | TRUE
9 | MV_349_2_line_9 |  | 7 | 19 | 1.3791 | 0.5939 | 0.372 | 9.5 | 0 | 0.21 | 1 | 1 | ol | TRUE
10 | MV_349_2_line_10 |  | 8 | 9 | 0.021188 | 0.5939 | 0.372 | 9.5 | 0 | 0.21 | 1 | 1 | ol | TRUE
11 | MV_349_2_line_11 |  | 8 | 10 | 0.45807 | 0.5939 | 0.372 | 9.5 | 0 | 0.21 | 1 | 1 | ol | TRUE
12 | MV_349_2_line_12 |  | 8 | 11 | 0.38859 | 0.5939 | 0.372 | 9.5 | 0 | 0.21 | 1 | 1 | ol | TRUE
13 | MV_349_2_line_13 |  | 9 | 23 | 0.45172 | 0.445 | 0.132 | 190 | 0 | 0.22 | 1 | 1 | cs | TRUE
14 | MV_349_2_line_14 |  | 10 | 20 | 0.032879 | 0.445 | 0.132 | 190 | 0 | 0.22 | 1 | 1 | cs | TRUE
15 | MV_349_2_line_15 |  | 10 | 52 | 0.58097 | 0.445 | 0.132 | 190 | 0 | 0.22 | 1 | 1 | cs | TRUE
16 | MV_349_2_line_16 |  | 11 | 18 | 0.008661 | 0.445 | 0.132 | 190 | 0 | 0.22 | 1 | 1 | cs | TRUE
17 | MV_349_2_line_17 |  | 12 | 13 | 0.040244 | 0.445 | 0.132 | 190 | 0 | 0.22 | 1 | 1 | cs | TRUE
18 | MV_349_2_line_18 |  | 12 | 14 | 0.028441 | 0.161 | 0.117 | 273 | 0 | 0.362 | 1 | 1 | cs | TRUE
19 | MV_349_2_line_19 |  | 13 | 15 | 0.0067383 | 0.445 | 0.132 | 190 | 0 | 0.22 | 1 | 1 | cs | TRUE
20 | MV_349_2_line_20 |  | 13 | 22 | 0.084648 | 0.445 | 0.132 | 190 | 0 | 0.22 | 1 | 1 | cs | TRUE
21 | MV_349_2_line_21 |  | 14 | 29 | 0.13379 | 0.306 | 0.35 | 10 | 0 | 0.35 | 1 | 1 | ol | TRUE
22 | MV_349_2_line_22 |  | 16 | 17 | 0.007171 | 0.445 | 0.132 | 190 | 0 | 0.22 | 1 | 1 | cs | TRUE
23 | MV_349_2_line_23 |  | 17 | 31 | 0.65528 | 0.445 | 0.132 | 190 | 0 | 0.22 | 1 | 1 | cs | TRUE
24 | MV_349_2_line_24 |  | 17 | 35 | 0.47134 | 0.445 | 0.132 | 190 | 0 | 0.22 | 1 | 1 | cs | TRUE
25 | MV_349_2_line_25 |  | 17 | 37 | 0.484 | 0.445 | 0.132 | 190 | 0 | 0.22 | 1 | 1 | cs | TRUE
26 | MV_349_2_line_26 |  | 19 | 39 | 0.009676 | 0.445 | 0.132 | 190 | 0 | 0.22 | 1 | 1 | cs | TRUE
27 | MV_349_2_line_27 |  | 21 | 22 | 0.009927 | 0.445 | 0.132 | 190 | 0 | 0.22 | 1 | 1 | cs | TRUE
28 | MV_349_2_line_28 |  | 21 | 23 | 0.073982 | 0.5939 | 0.372 | 9.5 | 0 | 0.21 | 1 | 1 | ol | TRUE
29 | MV_349_2_line_29 |  | 23 | 24 | 0.32726 | 0.445 | 0.132 | 190 | 0 | 0.22 | 1 | 1 | cs | TRUE
30 | MV_349_2_line_30 |  | 24 | 25 | 0.1082 | 0.5939 | 0.372 | 9.5 | 0 | 0.21 | 1 | 1 | ol | TRUE
31 | MV_349_2_line_31 |  | 25 | 50 | 0.045218 | 0.445 | 0.132 | 190 | 0 | 0.22 | 1 | 1 | cs | TRUE
32 | MV_349_2_line_32 |  | 26 | 27 | 0.28415 | 0.445 | 0.132 | 190 | 0 | 0.22 | 1 | 1 | cs | TRUE
33 | MV_349_2_line_33 |  | 26 | 28 | 0.007338 | 0.445 | 0.132 | 190 | 0 | 0.22 | 1 | 1 | cs | TRUE
34 | MV_349_2_line_34 |  | 27 | 47 | 0.056528 | 0.445 | 0.132 | 190 | 0 | 0.22 | 1 | 1 | cs | TRUE
35 | MV_349_2_line_35 |  | 28 | 46 | 0.14114 | 0.5939 | 0.372 | 9.5 | 0 | 0.21 | 1 | 1 | ol | TRUE
36 | MV_349_2_line_36 |  | 29 | 30 | 0.025923 | 0.445 | 0.132 | 190 | 0 | 0.22 | 1 | 1 | cs | TRUE
37 | MV_349_2_line_37 |  | 30 | 31 | 0.57832 | 0.445 | 0.132 | 190 | 0 | 0.22 | 1 | 1 | cs | TRUE
38 | MV_349_2_line_38 |  | 31 | 32 | 0.13397 | 0.5939 | 0.372 | 9.5 | 0 | 0.21 | 1 | 1 | ol | TRUE
39 | MV_349_2_line_39 |  | 31 | 33 | 0.36931 | 0.5939 | 0.372 | 9.5 | 0 | 0.21 | 1 | 1 | ol | TRUE
40 | MV_349_2_line_40 |  | 31 | 34 | 0.073687 | 0.5939 | 0.372 | 9.5 | 0 | 0.21 | 1 | 1 | ol | TRUE
41 | MV_349_2_line_41 |  | 32 | 40 | 0.009278 | 0.445 | 0.132 | 190 | 0 | 0.22 | 1 | 1 | cs | TRUE
42 | MV_349_2_line_42 |  | 33 | 41 | 0.0402 | 0.445 | 0.132 | 190 | 0 | 0.22 | 1 | 1 | cs | TRUE
43 | MV_349_2_line_43 |  | 35 | 36 | 0.078314 | 0.5939 | 0.372 | 9.5 | 0 | 0.21 | 1 | 1 | ol | TRUE
44 | MV_349_2_line_44 |  | 37 | 38 | 0.073966 | 0.445 | 0.132 | 190 | 0 | 0.22 | 1 | 1 | cs | TRUE
45 | MV_349_2_line_45 |  | 38 | 39 | 1.0963 | 0.5939 | 0.372 | 9.5 | 0 | 0.21 | 1 | 1 | ol | TRUE
46 | MV_349_2_line_46 |  | 42 | 43 | 0.022112 | 0.445 | 0.132 | 190 | 0 | 0.22 | 1 | 1 | cs | TRUE
47 | MV_349_2_line_47 |  | 42 | 44 | 0.064697 | 0.5939 | 0.372 | 9.5 | 0 | 0.21 | 1 | 1 | ol | TRUE
48 | MV_349_2_line_48 |  | 43 | 46 | 0.081842 | 0.445 | 0.132 | 190 | 0 | 0.22 | 1 | 1 | cs | TRUE
49 | MV_349_2_line_49 |  | 44 | 45 | 0.46699 | 0.445 | 0.132 | 190 | 0 | 0.22 | 1 | 1 | cs | TRUE
50 | MV_349_2_line_50 |  | 48 | 49 | 0.029687 | 0.445 | 0.132 | 190 | 0 | 0.22 | 1 | 1 | cs | TRUE
51 | MV_349_2_line_51 |  | 51 | 52 | 0.048513 | 0.5939 | 0.372 | 9.5 | 0 | 0.21 | 1 | 1 | ol | TRUE

## trafo
| name | std_type | hv_bus | lv_bus | sn_mva | vn_hv_kv | vn_lv_kv | vk_percent | vkr_percent | pfe_kw | i0_percent | shift_degree | tap_side | tap_neutral | tap_min | tap_max | tap_step_percent | tap_step_degree | tap_pos | tap_phase_shifter | parallel | df | in_service
0 | MV_349_2_trafo_55 | 25 MVA 110/20 kV | 53 | 29 | 25 | 110 | 20 | 12 | 0.41 | 14 | 0.07 | 150 | hv | 0 | -9 | 9 | 1.5 | 0 | 0 | FALSE | 1 | 1 | TRUE

## bus_geodata
| x | y | coords
0 | 2682304.1328 | 1238552.983
1 | 2682300.7134 | 1238564.4438
2 | 2682789.5695 | 1239000.5373
3 | 2683292.1708 | 1238262.8389
4 | 2683242.5589 | 1238247.1099
5 | 2683353.3816 | 1238252.6014
6 | 2682676.7439 | 1233969.0137
7 | 2681514.3172 | 1235365.7342
8 | 2683597.8006 | 1237952.3892
9 | 2683593.7174 | 1237973.1799
10 | 2683744.8319 | 1237518.5627
11 | 2683986.391 | 1237950.7252
12 | 2683038.259 | 1237997.0513
13 | 2683075.6935 | 1238011.7953
14 | 2683010.7462 | 1237989.9162
15 | 2683082.23 | 1238013.4323
16 | 2683207.0382 | 1237381.4749
17 | 2683206.0861 | 1237374.3676
18 | 2683991.5061 | 1237943.7259
19 | 2681872.6506 | 1236697.4632
20 | 2683753.266 | 1237487.0814
21 | 2683157.5908 | 1238051.7808
22 | 2683147.7545 | 1238050.242
23 | 2683217.206 | 1238095.5913
24 | 2683391.4425 | 1238039.9064
25 | 2683422.9002 | 1237936.3852
26 | 2683165.0211 | 1238426.9741
27 | 2683038.8127 | 1238260.9901
28 | 2683166.5774 | 1238434.1454
29 | 2683053.3394 | 1237863.0848
30 | 2683033.0505 | 1237847.0709
31 | 2682859.1281 | 1237631.8674
32 | 2682825.0434 | 1237761.4284
33 | 2682524.8552 | 1237788.881
34 | 2682786.12 | 1237641.8454
35 | 2682942.1366 | 1237394.602
36 | 2682876.0923 | 1237436.6878
37 | 2682861.8848 | 1237212.1194
38 | 2682837.168 | 1237234.3868
39 | 2681876.4328 | 1236706.3438
40 | 2682820.4443 | 1237769.4922
41 | 2682506.5134 | 1237766.1768
42 | 2683114.0244 | 1238639.8563
43 | 2683091.8641 | 1238638.9901
44 | 2683111.0013 | 1238704.4823
45 | 2682835.5104 | 1238951.5652
46 | 2683098.6434 | 1238557.8604
47 | 2682985.2525 | 1238242.4506
48 | 2683479.9736 | 1238317.0251
49 | 2683453.6206 | 1238303.2672
50 | 2683465.7752 | 1237950.7524
51 | 2684121.2694 | 1237566.0152
52 | 2684075.7622 | 1237549.2034
53 | 2683053.3394 | 1237863.0848

## line_std_types
| c_nf_per_km | r_ohm_per_km | x_ohm_per_km | max_i_ka | type | q_mm2 | alpha | voltage_rating
NAYY 4x50 SE | 210 | 0.642 | 0.083 | 0.142 | cs | 50 | 0.00403 | LV
NAYY 4x120 SE | 264 | 0.225 | 0.08 | 0.242 | cs | 120 | 0.00403 | LV
NAYY 4x150 SE | 261 | 0.208 | 0.08 | 0.27 | cs | 150 | 0.00403 | LV
NA2XS2Y 1x95 RM/25 12/20 kV | 216 | 0.313 | 0.132 | 0.252 | cs | 95 | 0.00403 | MV
NA2XS2Y 1x185 RM/25 12/20 kV | 273 | 0.161 | 0.117 | 0.362 | cs | 185 | 0.00403 | MV
NA2XS2Y 1x240 RM/25 12/20 kV | 304 | 0.122 | 0.112 | 0.421 | cs | 240 | 0.00403 | MV
NA2XS2Y 1x95 RM/25 6/10 kV | 315 | 0.313 | 0.123 | 0.249 | cs | 95 | 0.00403 | MV
NA2XS2Y 1x185 RM/25 6/10 kV | 406 | 0.161 | 0.11 | 0.358 | cs | 185 | 0.00403 | MV
NA2XS2Y 1x240 RM/25 6/10 kV | 456 | 0.122 | 0.105 | 0.416 | cs | 240 | 0.00403 | MV
NA2XS2Y 1x150 RM/25 12/20 kV | 250 | 0.206 | 0.116 | 0.319 | cs | 150 | 0.00403 | MV
NA2XS2Y 1x120 RM/25 12/20 kV | 230 | 0.253 | 0.119 | 0.283 | cs | 120 | 0.00403 | MV
NA2XS2Y 1x70 RM/25 12/20 kV | 190 | 0.443 | 0.132 | 0.22 | cs | 70 | 0.00403 | MV
NA2XS2Y 1x150 RM/25 6/10 kV | 360 | 0.206 | 0.11 | 0.315 | cs | 150 | 0.00403 | MV
NA2XS2Y 1x120 RM/25 6/10 kV | 340 | 0.253 | 0.113 | 0.28 | cs | 120 | 0.00403 | MV
NA2XS2Y 1x70 RM/25 6/10 kV | 280 | 0.443 | 0.123 | 0.217 | cs | 70 | 0.00403 | MV
N2XS(FL)2Y 1x120 RM/35 64/110 kV | 112 | 0.153 | 0.166 | 0.366 | cs | 120 | 0.00393 | HV
N2XS(FL)2Y 1x185 RM/35 64/110 kV | 125 | 0.099 | 0.156 | 0.457 | cs | 185 | 0.00393 | HV
N2XS(FL)2Y 1x240 RM/35 64/110 kV | 135 | 0.075 | 0.149 | 0.526 | cs | 240 | 0.00393 | HV
N2XS(FL)2Y 1x300 RM/35 64/110 kV | 144 | 0.06 | 0.144 | 0.588 | cs | 300 | 0.00393 | HV
15-AL1/3-ST1A 0.4 | 11 | 1.8769 | 0.35 | 0.105 | ol | 16 | 0.00403 | LV
24-AL1/4-ST1A 0.4 | 11.25 | 1.2012 | 0.335 | 0.14 | ol | 24 | 0.00403 | LV
48-AL1/8-ST1A 0.4 | 12.2 | 0.5939 | 0.3 | 0.21 | ol | 48 | 0.00403 | LV
94-AL1/15-ST1A 0.4 | 13.2 | 0.306 | 0.29 | 0.35 | ol | 94 | 0.00403 | LV
34-AL1/6-ST1A 10.0 | 9.7 | 0.8342 | 0.36 | 0.17 | ol | 34 | 0.00403 | MV
48-AL1/8-ST1A 10.0 | 10.1 | 0.5939 | 0.35 | 0.21 | ol | 48 | 0.00403 | MV
70-AL1/11-ST1A 10.0 | 10.4 | 0.4132 | 0.339 | 0.29 | ol | 70 | 0.00403 | MV
94-AL1/15-ST1A 10.0 | 10.75 | 0.306 | 0.33 | 0.35 | ol | 94 | 0.00403 | MV
122-AL1/20-ST1A 10.0 | 11.1 | 0.2376 | 0.323 | 0.41 | ol | 122 | 0.00403 | MV
149-AL1/24-ST1A 10.0 | 11.25 | 0.194 | 0.315 | 0.47 | ol | 149 | 0.00403 | MV
34-AL1/6-ST1A 20.0 | 9.15 | 0.8342 | 0.382 | 0.17 | ol | 34 | 0.00403 | MV
48-AL1/8-ST1A 20.0 | 9.5 | 0.5939 | 0.372 | 0.21 | ol | 48 | 0.00403 | MV
70-AL1/11-ST1A 20.0 | 9.7 | 0.4132 | 0.36 | 0.29 | ol | 70 | 0.00403 | MV
94-AL1/15-ST1A 20.0 | 10 | 0.306 | 0.35 | 0.35 | ol | 94 | 0.00403 | MV
122-AL1/20-ST1A 20.0 | 10.3 | 0.2376 | 0.344 | 0.41 | ol | 122 | 0.00403 | MV
149-AL1/24-ST1A 20.0 | 10.5 | 0.194 | 0.337 | 0.47 | ol | 149 | 0.00403 | MV
184-AL1/30-ST1A 20.0 | 10.75 | 0.1571 | 0.33 | 0.535 | ol | 184 | 0.00403 | MV
243-AL1/39-ST1A 20.0 | 11 | 0.1188 | 0.32 | 0.645 | ol | 243 | 0.00403 | MV
48-AL1/8-ST1A 110.0 | 8 | 0.5939 | 0.46 | 0.21 | ol | 48 | 0.00403 | HV
70-AL1/11-ST1A 110.0 | 8.4 | 0.4132 | 0.45 | 0.29 | ol | 70 | 0.00403 | HV
94-AL1/15-ST1A 110.0 | 8.65 | 0.306 | 0.44 | 0.35 | ol | 94 | 0.00403 | HV
122-AL1/20-ST1A 110.0 | 8.5 | 0.2376 | 0.43 | 0.41 | ol | 122 | 0.00403 | HV
149-AL1/24-ST1A 110.0 | 8.75 | 0.194 | 0.41 | 0.47 | ol | 149 | 0.00403 | HV
184-AL1/30-ST1A 110.0 | 8.8 | 0.1571 | 0.4 | 0.535 | ol | 184 | 0.00403 | HV
243-AL1/39-ST1A 110.0 | 9 | 0.1188 | 0.39 | 0.645 | ol | 243 | 0.00403 | HV
305-AL1/39-ST1A 110.0 | 9.2 | 0.0949 | 0.38 | 0.74 | ol | 305 | 0.00403 | HV
490-AL1/64-ST1A 110.0 | 9.75 | 0.059 | 0.37 | 0.96 | ol | 490 | 0.00403 | HV
679-AL1/86-ST1A 110.0 | 9.95 | 0.042 | 0.36 | 1.15 | ol | 679 | 0.00403 | HV
490-AL1/64-ST1A 220.0 | 10 | 0.059 | 0.285 | 0.96 | ol | 490 | 0.00403 | HV
679-AL1/86-ST1A 220.0 | 11.7 | 0.042 | 0.275 | 1.15 | ol | 679 | 0.00403 | HV
490-AL1/64-ST1A 380.0 | 11 | 0.059 | 0.253 | 0.96 | ol | 490 | 0.00403 | HV
679-AL1/86-ST1A 380.0 | 14.6 | 0.042 | 0.25 | 1.15 | ol | 679 | 0.00403 | HV

## trafo_std_types
| i0_percent | pfe_kw | vkr_percent | sn_mva | vn_lv_kv | vn_hv_kv | vk_percent | shift_degree | vector_group | tap_side | tap_neutral | tap_min | tap_max | tap_step_degree | tap_step_percent | tap_phase_shifter
160 MVA 380/110 kV | 0.06 | 60 | 0.25 | 160 | 110 | 380 | 12.2 | 0 | Yy0 | hv | 0 | -9 | 9 | 0 | 1.5 | FALSE
100 MVA 220/110 kV | 0.06 | 55 | 0.26 | 100 | 110 | 220 | 12 | 0 | Yy0 | hv | 0 | -9 | 9 | 0 | 1.5 | FALSE
63 MVA 110/20 kV | 0.04 | 22 | 0.32 | 63 | 20 | 110 | 18 | 150 | YNd5 | hv | 0 | -9 | 9 | 0 | 1.5 | FALSE
40 MVA 110/20 kV | 0.05 | 18 | 0.34 | 40 | 20 | 110 | 16.2 | 150 | YNd5 | hv | 0 | -9 | 9 | 0 | 1.5 | FALSE
25 MVA 110/20 kV | 0.07 | 14 | 0.41 | 25 | 20 | 110 | 12 | 150 | YNd5 | hv | 0 | -9 | 9 | 0 | 1.5 | FALSE
63 MVA 110/10 kV | 0.04 | 22 | 0.32 | 63 | 10 | 110 | 18 | 150 | YNd5 | hv | 0 | -9 | 9 | 0 | 1.5 | FALSE
40 MVA 110/10 kV | 0.05 | 18 | 0.34 | 40 | 10 | 110 | 16.2 | 150 | YNd5 | hv | 0 | -9 | 9 | 0 | 1.5 | FALSE
25 MVA 110/10 kV | 0.07 | 14 | 0.41 | 25 | 10 | 110 | 12 | 150 | YNd5 | hv | 0 | -9 | 9 | 0 | 1.5 | FALSE
0.25 MVA 20/0.4 kV | 0.32 | 0.8 | 1.44 | 0.25 | 0.4 | 20 | 6 | 150 | Yzn5 | hv | 0 | -2 | 2 | 0 | 2.5 | FALSE
0.4 MVA 20/0.4 kV | 0.3375 | 1.35 | 1.425 | 0.4 | 0.4 | 20 | 6 | 150 | Dyn5 | hv | 0 | -2 | 2 | 0 | 2.5 | FALSE
0.63 MVA 20/0.4 kV | 0.2619 | 1.65 | 1.206 | 0.63 | 0.4 | 20 | 6 | 150 | Dyn5 | hv | 0 | -2 | 2 | 0 | 2.5 | FALSE
0.25 MVA 10/0.4 kV | 0.24 | 0.6 | 1.2 | 0.25 | 0.4 | 10 | 4 | 150 | Dyn5 | hv | 0 | -2 | 2 | 0 | 2.5 | FALSE
0.4 MVA 10/0.4 kV | 0.2375 | 0.95 | 1.325 | 0.4 | 0.4 | 10 | 4 | 150 | Dyn5 | hv | 0 | -2 | 2 | 0 | 2.5 | FALSE
0.63 MVA 10/0.4 kV | 0.1873 | 1.18 | 1.0794 | 0.63 | 0.4 | 10 | 4 | 150 | Dyn5 | hv | 0 | -2 | 2 | 0 | 2.5 | FALSE

## trafo3w_std_types
| sn_hv_mva | sn_mv_mva | sn_lv_mva | vn_hv_kv | vn_mv_kv | vn_lv_kv | vk_hv_percent | vk_mv_percent | vk_lv_percent | vkr_hv_percent | vkr_mv_percent | vkr_lv_percent | pfe_kw | i0_percent | shift_mv_degree | shift_lv_degree | vector_group | tap_side | tap_neutral | tap_min | tap_max | tap_step_percent
63/25/38 MVA 110/20/10 kV | 63 | 25 | 38 | 110 | 20 | 10 | 10.4 | 10.4 | 10.4 | 0.28 | 0.32 | 0.35 | 35 | 0.89 | 0 | 0 | YN0yn0yn0 | hv | 0 | -10 | 10 | 1.2
63/25/38 MVA 110/10/10 kV | 63 | 25 | 38 | 110 | 10 | 10 | 10.4 | 10.4 | 10.4 | 0.28 | 0.32 | 0.35 | 35 | 0.89 | 0 | 0 | YN0yn0yn0 | hv | 0 | -10 | 10 | 1.2

## fuse_std_types
| fuse_type | i_rated_a | t_avg | t_min | t_total | x_avg | x_min | x_total
HV 100A | HV 100A | 100 | 0 | [10.0, 3.64, 0.854, 0.281, 0.1, 0.0531, 0.022, 0.01] | [10.0, 4.267, 1.21, 0.403, 0.1, 0.058, 0.022, 0.01] | 0 | [300.0, 350.0, 450.0, 550.0, 700.0, 850.0, 1200.0, 1752.0] | [600.0, 700.0, 900.0, 1150.0, 1665.0, 2000.0, 3000.0, 4313.0]
HV 10A | HV 10A | 10 | 0 | [10.0, 1675.0, 0.344, 0.156, 0.1, 0.0417, 0.0171, 0.01] | [10.0, 1.3, 0.3, 0.155, 0.1, 0.0555, 0.023, 0.01] | 0 | [30.0, 32.0, 35.0, 37.0, 39.0, 50.0, 70.0, 88.0] | [60.0, 70.0, 80.0, 87.0, 94.0, 110.0, 150.0, 216.0]
HV 125A | HV 125A | 125 | 0 | [10.0, 1.82, 0.344, 0.1, 0.0467, 0.0269, 0.01] | [10.0, 2.478, 0.426, 0.1, 0.0427, 0.0211, 0.01] | 0 | [375.0, 500.0, 700.0, 925.0, 1200.0, 1500.0, 2341.0] | [750.0, 1000.0, 1500.0, 2200.0, 3000.0, 4000.0, 5765.0]
HV 160A | HV 160A | 160 | 0 | [10.0, 4.15, 1.03, 0.198, 0.1, 0.051, 0.0172, 0.01] | [10.0, 2.3, 0.734, 0.274, 0.1, 0.046, 0.0177, 0.01] | 0 | [480.0, 550.0, 700.0, 1000.0, 1260.0, 1600.0, 2500.0, 3227.0] | [960.0, 1300.0, 1700.0, 2200.0, 2996.0, 4000.0, 6000.0, 7946.0]
HV 16A | HV 16A | 16 | 0 | [10.0, 0.352, 0.164, 0.1, 0.0649, 0.0342, 0.01] | [10.0, 2.34, 0.722, 0.181, 0.1, 0.055, 0.0296, 0.01] | 0 | [48.0, 60.0, 65.0, 71.0, 80.0, 100.0, 162.0] | [96.0, 110.0, 125.0, 150.0, 168.0, 200.0, 250.0, 398.0]
HV 200A | HV 200A | 200 | 0 | [10.0, 4.267, 1.21, 0.403, 0.1, 0.058, 0.022, 0.01] | [10.0, 3.73, 1.654, 0.328, 0.1, 0.0531, 0.019, 0.01] | 0 | [600.0, 700.0, 900.0, 1150.0, 1665.0, 2000.0, 3000.0, 4313.0] | [1200.0, 1500.0, 1800.0, 2700.0, 3960.0, 5000.0, 7500.0, 10620.0]
HV 20A | HV 20A | 20 | 0 | [10.0, 1.3, 0.3, 0.155, 0.1, 0.0555, 0.023, 0.01] | [10.0, 1.3, 0.161, 0.1, 0.0611, 0.0399, 0.0141, 0.01] | 0 | [60.0, 70.0, 80.0, 87.0, 94.0, 110.0, 150.0, 216.0] | [120.0, 150.0, 200.0, 223.0, 260.0, 300.0, 450.0, 532.0]
HV 25A | HV 25A | 25 | 0 | [10.0, 2.512, 0.833, 0.299, 0.1, 0.0372, 0.0223, 0.01] | [10.0, 3.125, 0.597, 0.198, 0.1, 0.0378, 0.022, 0.01] | 0 | [75.0, 82.0, 90.0, 100.0, 124.0, 170.0, 200.0, 289.0] | [150.0, 170.0, 210.0, 250.0, 294.0, 400.0, 500.0, 711.0]
HV 31.5A | HV 31.5A | 31.5 | 0 | [10.0, 2.34, 0.722, 0.181, 0.1, 0.055, 0.0296, 0.01] | [10.0, 2.84, 0.368, 0.164, 0.1, 0.0621, 0.0378, 0.0195, 0.01] | 0 | [95.0, 110.0, 125.0, 150.0, 165.0, 200.0, 250.0, 390.0] | [189.0, 220.0, 300.0, 350.0, 393.0, 450.0, 530.0, 700.0, 960.0]
HV 40A | HV 40A | 40 | 0 | [10.0, 1.3, 0.161, 0.1, 0.0611, 0.0399, 0.0141, 0.01] | [10.0, 2.05, 0.369, 0.198, 0.1, 0.051, 0.0298, 0.01] | 0 | [120.0, 150.0, 200.0, 223.0, 260.0, 300.0, 450.0, 532.0] | [240.0, 300.0, 400.0, 450.0, 530.0, 650.0, 800.0, 1311.0]
HV 50A | HV 50A | 50 | 0 | [10.0, 3.215, 0.597, 0.198, 0.1, 0.0378, 0.022, 0.01] | [10.0, 3.64, 0.854, 0.281, 0.1, 0.0531, 0.022, 0.01] | 0 | [150.0, 170.0, 210.0, 250.0, 294.0, 400.0, 500.0, 711.0] | [300.0, 350.0, 450.0, 550.0, 700.0, 850.0, 1200.0, 1752.0]
HV 6.3A | HV 6.3A | 6.3 | 0 | [10.0, 1.39, 0.344, 0.168, 0.1, 0.056, 0.0263, 0.01] | [10.0, 1.711, 0.516, 0.198, 0.1, 0.0634, 0.0303, 0.01] | 0 | [19.0, 19.5, 20.4, 20.8, 22.0, 25.0, 32.0, 48.0] | [38.0, 40.0, 43.0, 48.0, 53.0, 60.0, 75.0, 118.0]
HV 63A | HV 63A | 63 | 0 | [10.0, 2.84, 0.368, 0.164, 0.1, 0.0621, 0.0378, 0.0195, 0.01] | [10.0, 1.82, 0.344, 0.1, 0.0467, 0.0269, 0.01] | 0 | [189.0, 220.0, 300.0, 350.0, 393.0, 450.0, 530.0, 700.0, 961.0] | [378.0, 500.0, 700.0, 934.0, 1200.0, 1500.0, 2366.0]
HV 80A | HV 80A | 80 | 0 | [10.0, 2.05, 0.369, 0.198, 0.1, 0.051, 0.0298, 0.01] | [10.0, 4.15, 1.03, 0.198, 0.1, 0.051, 0.0172, 0.01] | 0 | [240.0, 300.0, 400.0, 450.0, 530.0, 650.0, 800.0, 1311.0] | [480.0, 550.0, 700.0, 1000.0, 1260.0, 1600.0, 2500.0, 3227.0]
Siemens NH-1-100 | Siemens NH-1-100 | 100 | [5400.0, 2000.0, 400.0, 20.0, 1.0, 0.2, 0.012, 0.004] | 0 | 0 | [150.0, 190.0, 250.0, 430.0, 900.0, 1250.0, 2700.0, 3600.0] | 0 | 0
Siemens NH-1-125 | Siemens NH-1-125 | 125 | [4800.0, 120.0, 7.0, 0.1, 0.004] | 0 | 0 | [180.0, 400.0, 740.0, 2000.0, 4250.0] | 0 | 0
Siemens NH-1-16 | Siemens NH-1-16 | 16 | [4000.0, 400.0, 2.0, 0.1, 0.04, 0.01] | 0 | 0 | [26.0, 35.0, 75.0, 150.0, 200.0, 300.0] | 0 | 0
Siemens NH-1-160 | Siemens NH-1-160 | 160 | [4800.0, 120.0, 7.0, 0.1, 0.004] | 0 | 0 | [210.0, 500.0, 900.0, 2300.0, 5000.0] | 0 | 0
Siemens NH-1-25 | Siemens NH-1-25 | 25 | [4000.0, 1000.0, 10.0, 0.2, 0.02, 0.01] | 0 | 0 | [40.0, 50.0, 100.0, 210.0, 400.0, 500.0] | 0 | 0
Siemens NH-1-50 | Siemens NH-1-50 | 50 | [4000.0, 40.0, 4.0, 1.0, 0.02, 0.01] | 0 | 0 | [86.0, 200.0, 300.0, 400.0, 1000.0, 1280.0] | 0 | 0
Siemens NH-1-63 | Siemens NH-1-63 | 63 | [4000.0, 100.0, 10.0, 2.0, 0.04, 0.01] | 0 | 0 | [100.0, 200.0, 300.0, 400.0, 1000.0, 1500.0] | 0 | 0
Siemens NH-1-80 | Siemens NH-1-80 | 80 | [4800.0, 120.0, 7.0, 0.1, 0.01] | 0 | 0 | [150.58, 250.0, 450.0, 1150.0, 2470.0] | 0 | 0
Siemens NH-2-1000 | Siemens NH-2-1000 | 1000 | [4800.0, 120.0, 7.0, 0.1, 0.004] | 0 | 0 | [1900.0, 3500.0, 8400.0, 24000.0, 52000.0] | 0 | 0
Siemens NH-2-200 | Siemens NH-2-200 | 200 | [4800.0, 120.0, 7.0, 0.1, 0.004] | 0 | 0 | [280.0, 650.0, 1200.0, 3000.0, 7000.0] | 0 | 0
Siemens NH-2-224 | Siemens NH-2-224 | 224 | [4800.0, 120.0, 7.0, 0.2, 0.04, 0.004] | 0 | 0 | [400.0, 750.0, 1453.0, 3025.0, 4315.0, 7600.0] | 0 | 0
Siemens NH-2-250 | Siemens NH-2-250 | 250 | [4800.0, 120.0, 7.0, 0.1, 0.004] | 0 | 0 | [450.0, 800.0, 1650.0, 4000.0, 8500.0] | 0 | 0
Siemens NH-2-315 | Siemens NH-2-315 | 315 | [4800.0, 120.0, 7.0, 0.1, 0.004] | 0 | 0 | [550.0, 920.0, 1900.0, 5000.0, 11000.0] | 0 | 0
Siemens NH-2-355 | Siemens NH-2-355 | 355 | [4800.0, 120.0, 6.0, 0.1, 0.004] | 0 | 0 | [650.0, 1116.27, 2350.0, 5840.0, 12790.0] | 0 | 0
Siemens NH-2-400 | Siemens NH-2-400 | 400 | [4800.0, 120.0, 7.0, 0.1, 0.004] | 0 | 0 | [720.0, 1350.0, 2800.0, 6500.0, 15000.0] | 0 | 0
Siemens NH-2-425 | Siemens NH-2-425 | 425 | [4800.0, 120.0, 7.0, 0.1, 0.004] | 0 | 0 | [850.0, 1500.0, 3050.0, 7500.0, 16500.0] | 0 | 0
Siemens NH-2-630 | Siemens NH-2-630 | 630 | [4800.0, 120.0, 7.0, 0.1, 0.004] | 0 | 0 | [1200.0, 2000.0, 4800.0, 12000.0, 26000.0] | 0 | 0

## res_bus
| vm_pu | va_degree | p_mw | q_mvar
0 | 0.99681 | -0.008029 | 0.057133 | 0.027671
1 | 0.99681 | -0.0080371 | 0 | 0
2 | 0.99688 | -0.0075443 | 0.28996 | 0.14043
3 | 0.99768 | -0.011075 | 0.33092 | 0.16027
4 | 0.99772 | -0.011441 | 0 | 0
5 | 0.99765 | -0.01126 | 0 | 0
6 | 0.99428 | 0.010604 | 0.21186 | 0.10261
7 | 0.99503 | 0.015474 | 0.077557 | 0.037563
8 | 0.99732 | -0.0085551 | 0.30354 | 0.14701
9 | 0.99738 | -0.0081538 | 0 | 0
10 | 0.99662 | -0.013543 | 0 | 0
11 | 0.99705 | -0.010237 | 0 | 0
12 | 0.9993 | -0.016929 | 0.4431 | 0.2146
13 | 0.99912 | -0.015392 | 0 | 0
14 | 0.99936 | -0.016227 | 0 | 0
15 | 0.99911 | -0.015386 | 0.074602 | 0.036131
16 | 0.99728 | 0.022071 | 0.3782 | 0.18317
17 | 0.99728 | 0.022039 | 0 | 0
18 | 0.99705 | -0.0102 | 0.3531 | 0.17102
19 | 0.9958 | 0.020692 | 0 | 0
20 | 0.9966 | -0.013386 | 0.39807 | 0.19279
21 | 0.99869 | -0.011851 | 0.13897 | 0.067305
22 | 0.99874 | -0.012224 | 0 | 0
23 | 0.99821 | -0.015403 | 0 | 0
24 | 0.99801 | -0.013638 | 0 | 0
25 | 0.99791 | -0.014273 | 0.4027 | 0.19504
26 | 0.99737 | -0.0086891 | 0 | 0
27 | 0.99731 | -0.0081784 | 0 | 0
28 | 0.99737 | -0.0086304 | 0.22695 | 0.10992
29 | 1 | 0 | -6.0876 | -2.8072
30 | 0.99993 | 0.00051857 | 0 | 0
31 | 0.99847 | 0.012371 | 0 | 0
32 | 0.99842 | 0.012056 | 0 | 0
33 | 0.9983 | 0.01125 | 0 | 0
34 | 0.99845 | 0.012249 | 0.13621 | 0.06597
35 | 0.99713 | 0.023363 | 0 | 0
36 | 0.99709 | 0.023112 | 0.2639 | 0.12781
37 | 0.9968 | 0.026226 | 0 | 0
38 | 0.99673 | 0.026898 | 0.35128 | 0.17013
39 | 0.9958 | 0.020661 | 0.14507 | 0.070259
40 | 0.99842 | 0.012077 | 0.19225 | 0.093112
41 | 0.99828 | 0.011366 | 0.24208 | 0.11724
42 | 0.99716 | -0.0091728 | 0.17894 | 0.086665
43 | 0.99717 | -0.0092928 | 0 | 0
44 | 0.99711 | -0.0095222 | 0 | 0
45 | 0.99691 | -0.0078166 | 0 | 0
46 | 0.99723 | -0.0097305 | 0 | 0
47 | 0.9973 | -0.0080621 | 0.17457 | 0.084549
48 | 0.99761 | -0.010898 | 0.22045 | 0.10677
49 | 0.99762 | -0.010976 | 0 | 0
50 | 0.99791 | -0.014235 | 0.073504 | 0.0356
51 | 0.99629 | -0.011286 | 0.3925 | 0.1901
52 | 0.99633 | -0.011054 | 0 | 0
53 | 0.99997 | 149.9981 | 0 | 0

## res_line
| p_from_mw | q_from_mvar | p_to_mw | q_to_mvar | pl_mw | ql_mvar | i_from_ka | i_to_ka | i_ka | vm_from_pu | va_from_degree | vm_to_pu | va_to_degree | loading_percent
0 | -0.057133 | -0.027671 | 0.057133 | 0.027387 | 5.385e-08 | -0.0002837 | 0.0018384 | 0.0018348 | 0.0018384 | 0.99681 | -0.008029 | 0.99681 | -0.0080371 | 0.83564
1 | -0.057133 | -0.027387 | 0.057137 | 0.026612 | 3.9088e-06 | -0.00077468 | 0.0018348 | 0.0018252 | 0.0018348 | 0.99681 | -0.0080371 | 0.99688 | -0.0075443 | 0.87373
2 | -0.34709 | -0.16704 | 0.3471 | 0.16546 | 1.1126e-05 | -0.0015888 | 0.011155 | 0.011135 | 0.011155 | 0.99688 | -0.0075443 | 0.99691 | -0.0078166 | 5.0702
3 | -0.55139 | -0.2636 | 0.55141 | 0.26224 | 2.3987e-05 | -0.0013598 | 0.017684 | 0.017667 | 0.017684 | 0.99768 | -0.011075 | 0.99772 | -0.011441 | 8.038
4 | 0.22047 | 0.10333 | -0.22046 | -0.1034 | 5.4888e-06 | -7.0305e-05 | 0.007045 | 0.007046 | 0.007046 | 0.99768 | -0.011075 | 0.99765 | -0.01126 | 3.3552
5 | 0.92813 | 0.41772 | -0.92779 | -0.42462 | 0.00034186 | -0.0068946 | 0.029448 | 0.029532 | 0.029532 | 0.99772 | -0.011441 | 0.99737 | -0.0086891 | 13.4237
6 | -1.4795 | -0.67996 | 1.4803 | 0.67401 | 0.00076944 | -0.0059562 | 0.047113 | 0.047038 | 0.047113 | 0.99772 | -0.011441 | 0.99821 | -0.015403 | 21.4148
7 | 0.22046 | 0.1034 | -0.22046 | -0.10607 | 7.4818e-06 | -0.0026678 | 0.007046 | 0.0070791 | 0.0070791 | 0.99765 | -0.01126 | 0.99762 | -0.010976 | 3.2178
8 | -0.21186 | -0.10261 | 0.21202 | 0.10056 | 0.00015064 | -0.0020518 | 0.0068347 | 0.0068077 | 0.0068347 | 0.99428 | 0.010604 | 0.99503 | 0.015474 | 3.2546
9 | -0.28957 | -0.13812 | 0.28978 | 0.13662 | 0.00021241 | -0.0014983 | 0.0093078 | 0.0092875 | 0.0093078 | 0.99503 | 0.015474 | 0.9958 | 0.020692 | 4.4323
10 | -1.448 | -0.68553 | 1.448 | 0.68555 | 8.1175e-05 | 2.5685e-05 | 0.046372 | 0.046371 | 0.046372 | 0.99732 | -0.0085551 | 0.99738 | -0.0081538 | 22.0817
11 | 0.79123 | 0.36811 | -0.79071 | -0.36833 | 0.00052087 | -0.00021728 | 0.02526 | 0.025266 | 0.025266 | 0.99732 | -0.0085551 | 0.99662 | -0.013543 | 12.0315
12 | 0.35319 | 0.17041 | -0.3531 | -0.17081 | 8.9252e-05 | -0.00040539 | 0.011351 | 0.011357 | 0.011357 | 0.99732 | -0.0085551 | 0.99705 | -0.010237 | 5.408
13 | -1.448 | -0.68555 | 1.4493 | 0.6752 | 0.001293 | -0.010354 | 0.046371 | 0.046239 | 0.046371 | 0.99738 | -0.0081538 | 0.99821 | -0.015403 | 21.0778
14 | 0.39807 | 0.19201 | -0.39807 | -0.19279 | 7.1989e-06 | -0.00077758 | 0.012802 | 0.012811 | 0.012811 | 0.99662 | -0.013543 | 0.9966 | -0.013386 | 5.8234
15 | 0.39264 | 0.17631 | -0.39252 | -0.19005 | 0.00012216 | -0.013738 | 0.012467 | 0.012636 | 0.012636 | 0.99662 | -0.013543 | 0.99633 | -0.011054 | 5.7435
16 | 0.3531 | 0.17081 | -0.3531 | -0.17102 | 1.4916e-06 | -0.00020513 | 0.011357 | 0.011359 | 0.011359 | 0.99705 | -0.010237 | 0.99705 | -0.0102 | 5.1633
17 | 3.6234 | 1.6725 | -3.6227 | -1.6733 | 0.00071413 | -0.00074751 | 0.11529 | 0.1153 | 0.1153 | 0.9993 | -0.016929 | 0.99912 | -0.015392 | 52.4081
18 | -4.0665 | -1.8872 | 4.0668 | 1.8863 | 0.00023038 | -0.00080699 | 0.12951 | 0.12949 | 0.12951 | 0.9993 | -0.016929 | 0.99936 | -0.016227 | 35.7753
19 | 0.074602 | 0.035971 | -0.074602 | -0.036131 | 5.1558e-08 | -0.00016059 | 0.002393 | 0.002395 | 0.002395 | 0.99912 | -0.015392 | 0.99911 | -0.015386 | 1.0886
20 | 3.5481 | 1.6373 | -3.5467 | -1.6389 | 0.0014408 | -0.0015893 | 0.11291 | 0.11293 | 0.11293 | 0.99912 | -0.015392 | 0.99874 | -0.012224 | 51.3317
21 | -4.0668 | -1.8863 | 4.0688 | 1.8885 | 0.0020595 | 0.0021877 | 0.12949 | 0.12949 | 0.12949 | 0.99936 | -0.016227 | 1 | 0 | 36.9985
22 | -0.3782 | -0.18317 | 0.3782 | 0.183 | 1.4162e-06 | -0.00016987 | 0.012164 | 0.012162 | 0.012164 | 0.99728 | 0.022071 | 0.99728 | 0.022039 | 5.529
23 | -1.4291 | -0.66217 | 1.4309 | 0.64713 | 0.0018109 | -0.015042 | 0.045593 | 0.045405 | 0.045593 | 0.99728 | 0.022039 | 0.99847 | 0.012371 | 20.7239
24 | 0.26395 | 0.11655 | -0.26391 | -0.12773 | 4.4598e-05 | -0.011178 | 0.0083521 | 0.0084881 | 0.0084881 | 0.99728 | 0.022039 | 0.99713 | 0.023363 | 3.8582
25 | 0.78698 | 0.36262 | -0.78657 | -0.37399 | 0.00040877 | -0.011366 | 0.025082 | 0.025223 | 0.025223 | 0.99728 | 0.022039 | 0.9968 | 0.026226 | 11.4651
26 | -0.28978 | -0.13662 | 0.28979 | 0.13639 | 1.1139e-06 | -0.00022876 | 0.0092875 | 0.0092847 | 0.0092875 | 0.9958 | 0.020692 | 0.9958 | 0.020661 | 4.2216
27 | -3.5465 | -1.6391 | 3.5467 | 1.6389 | 0.00016902 | -0.00018627 | 0.11293 | 0.11293 | 0.11293 | 0.99869 | -0.011851 | 0.99874 | -0.012224 | 51.333
28 | 3.4076 | 1.5718 | -3.406 | -1.5709 | 0.0015509 | 0.00088339 | 0.10847 | 0.10847 | 0.10847 | 0.99869 | -0.011851 | 0.99821 | -0.015403 | 51.6529
29 | 0.47635 | 0.22171 | -0.47625 | -0.22946 | 0.00010151 | -0.0077541 | 0.015195 | 0.015291 | 0.015291 | 0.99821 | -0.015403 | 0.99801 | -0.013638 | 6.9505
30 | 0.47625 | 0.22946 | -0.47621 | -0.22956 | 4.5079e-05 | -0.0001004 | 0.015291 | 0.015293 | 0.015293 | 0.99801 | -0.013638 | 0.99791 | -0.014273 | 7.2823
31 | 0.073504 | 0.034525 | -0.073504 | -0.0356 | 3.3503e-07 | -0.001075 | 0.0023492 | 0.0023626 | 0.0023626 | 0.99791 | -0.014273 | 0.99791 | -0.014235 | 1.0739
32 | 0.17459 | 0.076463 | -0.17458 | -0.083208 | 1.1712e-05 | -0.006745 | 0.0055165 | 0.0055978 | 0.0055978 | 0.99737 | -0.0086891 | 0.99731 | -0.0081784 | 2.5444
33 | 0.7532 | 0.34816 | -0.75319 | -0.34833 | 5.6509e-06 | -0.00017261 | 0.024016 | 0.024019 | 0.024019 | 0.99737 | -0.0086891 | 0.99737 | -0.0086304 | 10.9175
34 | 0.17458 | 0.083208 | -0.17457 | -0.084549 | 2.3718e-06 | -0.0013417 | 0.0055978 | 0.0056146 | 0.0056146 | 0.99731 | -0.0081784 | 0.9973 | -0.0080621 | 2.5521
35 | 0.52624 | 0.23841 | -0.52617 | -0.23854 | 7.0323e-05 | -0.00012354 | 0.016722 | 0.016724 | 0.016724 | 0.99737 | -0.0086304 | 0.99723 | -0.0097305 | 7.9637
36 | 2.0048 | 0.90818 | -2.0047 | -0.90876 | 0.00013972 | -0.00057746 | 0.063535 | 0.063542 | 0.063542 | 1 | 0 | 0.99993 | 0.00051857 | 28.8829
37 | 2.0047 | 0.90876 | -2.0015 | -0.92162 | 0.0031254 | -0.012859 | 0.063542 | 0.063708 | 0.063708 | 0.99993 | 0.00051857 | 0.99847 | 0.012371 | 28.9581
38 | 0.19226 | 0.092738 | -0.19225 | -0.092891 | 9.0941e-06 | -0.00015374 | 0.0061715 | 0.0061735 | 0.0061735 | 0.99847 | 0.012371 | 0.99842 | 0.012056 | 2.9398
39 | 0.24212 | 0.11587 | -0.24208 | -0.11629 | 3.9656e-05 | -0.00041462 | 0.0077604 | 0.0077659 | 0.0077659 | 0.99847 | 0.012371 | 0.9983 | 0.01125 | 3.698
40 | 0.13621 | 0.065884 | -0.13621 | -0.06597 | 2.5132e-06 | -8.6123e-05 | 0.0043747 | 0.0043758 | 0.0043758 | 0.99847 | 0.012371 | 0.99845 | 0.012249 | 2.0837
41 | 0.19225 | 0.092891 | -0.19225 | -0.093112 | 4.7228e-07 | -0.00022068 | 0.0061735 | 0.0061763 | 0.0061763 | 0.99842 | 0.012056 | 0.99842 | 0.012077 | 2.8074
42 | 0.24208 | 0.11629 | -0.24208 | -0.11724 | 3.2416e-06 | -0.00095558 | 0.0077659 | 0.0077779 | 0.0077779 | 0.9983 | 0.01125 | 0.99828 | 0.011366 | 3.5354
43 | 0.26391 | 0.12773 | -0.2639 | -0.12781 | 1.0054e-05 | -8.6653e-05 | 0.0084881 | 0.0084893 | 0.0084893 | 0.99713 | 0.023363 | 0.99709 | 0.023112 | 4.0425
44 | 0.78657 | 0.37399 | -0.78651 | -0.37572 | 6.2876e-05 | -0.0017359 | 0.025223 | 0.025245 | 0.025245 | 0.9968 | 0.026226 | 0.99673 | 0.026898 | 11.475
45 | 0.43523 | 0.20559 | -0.43485 | -0.20665 | 0.00038005 | -0.0010609 | 0.013941 | 0.013957 | 0.013957 | 0.99673 | 0.026898 | 0.9958 | 0.020661 | 6.6462
46 | -0.52614 | -0.24099 | 0.52614 | 0.24047 | 8.2822e-06 | -0.0005225 | 0.016753 | 0.016747 | 0.016753 | 0.99716 | -0.0091728 | 0.99717 | -0.0092928 | 7.6151
47 | 0.34719 | 0.15433 | -0.34718 | -0.1544 | 1.3947e-05 | -6.8057e-05 | 0.010999 | 0.011 | 0.011 | 0.99716 | -0.0091728 | 0.99711 | -0.0095222 | 5.2383
48 | -0.52614 | -0.24047 | 0.52617 | 0.23854 | 3.06e-05 | -0.0019341 | 0.016747 | 0.016724 | 0.016747 | 0.99717 | -0.0092928 | 0.99723 | -0.0097305 | 7.6123
49 | 0.34718 | 0.1544 | -0.3471 | -0.16546 | 7.6351e-05 | -0.011061 | 0.011 | 0.011135 | 0.011135 | 0.99711 | -0.0095222 | 0.99691 | -0.0078166 | 5.0612
50 | -0.22045 | -0.10677 | 0.22046 | 0.10607 | 1.9886e-06 | -0.00070485 | 0.007088 | 0.0070791 | 0.007088 | 0.99761 | -0.010898 | 0.99762 | -0.010976 | 3.2218
51 | -0.3925 | -0.1901 | 0.39252 | 0.19005 | 1.3801e-05 | -4.8844e-05 | 0.012636 | 0.012636 | 0.012636 | 0.99629 | -0.011286 | 0.99633 | -0.011054 | 6.0173

## res_trafo
| p_hv_mw | q_hv_mvar | p_lv_mw | q_lv_mvar | pl_mw | ql_mvar | i_hv_ka | i_lv_ka | vm_hv_pu | va_hv_degree | vm_lv_pu | va_lv_degree | loading_percent
0 | 2.6518e-14 | 1.7507e-14 | 0.013999 | 0.0105 | 0.013999 | 0.0105 | 1.6678e-16 | 0.00050517 | 0.99997 | 149.9981 | 1 | 0 | 0.069998

## res_ext_grid
| p_mw | q_mvar
0 | 6.2304 | 2.8764

## res_load
| p_mw | q_mvar
0 | 0.057133 | 0.027671
1 | 0.28996 | 0.14043
2 | 0.33092 | 0.16027
3 | 0.21186 | 0.10261
4 | 0.077557 | 0.037563
5 | 0.30354 | 0.14701
6 | 0.4431 | 0.2146
7 | 0.074602 | 0.036131
8 | 0.3782 | 0.18317
9 | 0.3531 | 0.17102
10 | 0.39807 | 0.19279
11 | 0.13897 | 0.067305
12 | 0.4027 | 0.19504
13 | 0.22695 | 0.10992
14 | 0.14277 | 0.069148
15 | 0.13621 | 0.06597
16 | 0.2639 | 0.12781
17 | 0.35128 | 0.17013
18 | 0.14507 | 0.070259
19 | 0.19225 | 0.093112
20 | 0.24208 | 0.11724
21 | 0.17894 | 0.086665
22 | 0.17457 | 0.084549
23 | 0.22045 | 0.10677
24 | 0.073504 | 0.0356
25 | 0.3925 | 0.1901

## dtypes
| element | column | dtype
0 | bus | name | object
1 | bus | vn_kv | float64
2 | bus | type | object
3 | bus | zone | object
4 | bus | in_service | bool
5 | load | name | object
6 | load | bus | uint32
7 | load | p_mw | float64
8 | load | q_mvar | float64
9 | load | const_z_percent | float64
10 | load | const_i_percent | float64
11 | load | sn_mva | float64
12 | load | scaling | float64
13 | load | in_service | bool
14 | load | type | object
15 | ext_grid | name | object
16 | ext_grid | bus | uint32
17 | ext_grid | vm_pu | float64
18 | ext_grid | va_degree | float64
19 | ext_grid | slack_weight | float64
20 | ext_grid | in_service | bool
21 | line | name | object
22 | line | std_type | object
23 | line | from_bus | uint32
24 | line | to_bus | uint32
25 | line | length_km | float64
26 | line | r_ohm_per_km | float64
27 | line | x_ohm_per_km | float64
28 | line | c_nf_per_km | float64
29 | line | g_us_per_km | float64
30 | line | max_i_ka | float64
31 | line | df | float64
32 | line | parallel | uint32
33 | line | type | object
34 | line | in_service | bool
35 | trafo | name | object
36 | trafo | std_type | object
37 | trafo | hv_bus | uint32
38 | trafo | lv_bus | uint32
39 | trafo | sn_mva | float64
40 | trafo | vn_hv_kv | float64
41 | trafo | vn_lv_kv | float64
42 | trafo | vk_percent | float64
43 | trafo | vkr_percent | float64
44 | trafo | pfe_kw | float64
45 | trafo | i0_percent | float64
46 | trafo | shift_degree | float64
47 | trafo | tap_side | object
48 | trafo | tap_neutral | int32
49 | trafo | tap_min | int32
50 | trafo | tap_max | int32
51 | trafo | tap_step_percent | float64
52 | trafo | tap_step_degree | float64
53 | trafo | tap_pos | int32
54 | trafo | tap_phase_shifter | bool
55 | trafo | parallel | uint32
56 | trafo | df | float64
57 | trafo | in_service | bool
58 | bus_geodata | x | float64
59 | bus_geodata | y | float64
60 | bus_geodata | coords | object
61 | res_bus | vm_pu | float64
62 | res_bus | va_degree | float64
63 | res_bus | p_mw | float64
64 | res_bus | q_mvar | float64
65 | res_line | p_from_mw | float64
66 | res_line | q_from_mvar | float64
67 | res_line | p_to_mw | float64
68 | res_line | q_to_mvar | float64
69 | res_line | pl_mw | float64
70 | res_line | ql_mvar | float64
71 | res_line | i_from_ka | float64
72 | res_line | i_to_ka | float64
73 | res_line | i_ka | float64
74 | res_line | vm_from_pu | float64
75 | res_line | va_from_degree | float64
76 | res_line | vm_to_pu | float64
77 | res_line | va_to_degree | float64
78 | res_line | loading_percent | float64
79 | res_trafo | p_hv_mw | float64
80 | res_trafo | q_hv_mvar | float64
81 | res_trafo | p_lv_mw | float64
82 | res_trafo | q_lv_mvar | float64
83 | res_trafo | pl_mw | float64
84 | res_trafo | ql_mvar | float64
85 | res_trafo | i_hv_ka | float64
86 | res_trafo | i_lv_ka | float64
87 | res_trafo | vm_hv_pu | float64
88 | res_trafo | va_hv_degree | float64
89 | res_trafo | vm_lv_pu | float64
90 | res_trafo | va_lv_degree | float64
91 | res_trafo | loading_percent | float64
92 | res_ext_grid | p_mw | float64
93 | res_ext_grid | q_mvar | float64
94 | res_load | p_mw | float64
95 | res_load | q_mvar | float64

## parameters
| version | format_version | converged | OPF_converged | name | f_hz | sn_mva
0 | 2.14.6 | 2.14.0 | TRUE | FALSE |  | 50 | 1