## bus
| name | vn_kv | type | zone | in_service
0 | bus_MV_34_1_node_145 | 20 | n |  | TRUE
1 | bus_MV_34_1_node_31 | 20 | n |  | TRUE
2 | bus_MV_34_1_node_2 | 20 | n |  | TRUE
3 | bus_MV_34_1_node_89 | 20 | n |  | TRUE
4 | bus_MV_34_1_node_88 | 20 | n |  | TRUE
5 | bus_MV_34_1_node_66 | 20 | n |  | TRUE
6 | bus_MV_34_1_node_68 | 20 | n |  | TRUE
7 | bus_MV_34_1_node_69 | 20 | n |  | TRUE
8 | bus_MV_34_1_node_4 | 20 | n |  | TRUE
9 | bus_MV_34_1_node_62 | 20 | n |  | TRUE
10 | bus_MV_34_1_node_149 | 20 | n |  | TRUE
11 | bus_MV_34_1_node_130 | 20 | n |  | TRUE
12 | bus_MV_34_1_node_150 | 20 | n |  | TRUE
13 | bus_MV_34_1_node_6 | 20 | n |  | TRUE
14 | bus_MV_34_1_node_7 | 20 | n |  | TRUE
15 | bus_MV_34_1_node_8 | 20 | n |  | TRUE
16 | bus_MV_34_1_node_19 | 20 | n |  | TRUE
17 | bus_MV_34_1_node_151 | 20 | n |  | TRUE
18 | bus_MV_34_1_node_148 | 20 | n |  | TRUE
19 | bus_MV_34_1_node_17 | 20 | n |  | TRUE
20 | bus_MV_34_1_node_13 | 20 | n |  | TRUE
21 | bus_MV_34_1_node_9 | 20 | n |  | TRUE
22 | bus_MV_34_1_node_22 | 20 | n |  | TRUE
23 | bus_MV_34_1_node_21 | 20 | n |  | TRUE
24 | bus_MV_34_1_node_10 | 20 | n |  | TRUE
25 | bus_MV_34_1_node_11 | 20 | n |  | TRUE
26 | bus_MV_34_1_node_14 | 20 | n |  | TRUE
27 | bus_MV_34_1_node_15 | 20 | n |  | TRUE
28 | bus_MV_34_1_node_20 | 20 | n |  | TRUE
29 | bus_MV_34_1_node_23 | 20 | n |  | TRUE
30 | bus_MV_34_1_node_24 | 20 | n |  | TRUE
31 | bus_MV_34_1_node_30 | 20 | n |  | TRUE
32 | bus_MV_34_1_node_28 | 20 | n |  | TRUE
33 | bus_MV_34_1_node_16 | 20 | n |  | TRUE
34 | bus_MV_34_1_node_18 | 20 | n |  | TRUE
35 | bus_MV_34_1_node_117 | 20 | n |  | TRUE
36 | bus_MV_34_1_node_25 | 20 | n |  | TRUE
37 | bus_MV_34_1_node_26 | 20 | n |  | TRUE
38 | bus_MV_34_1_node_29 | 20 | n |  | TRUE
39 | bus_MV_34_1_node_147 | 20 | n |  | TRUE
40 | bus_MV_34_1_node_27 | 20 | n |  | TRUE
41 | bus_MV_34_1_node_32 | 20 | n |  | TRUE
42 | bus_MV_34_1_node_33 | 20 | n |  | TRUE
43 | bus_MV_34_1_node_139 | 20 | n |  | TRUE
44 | bus_MV_34_1_node_34 | 20 | n |  | TRUE
45 | bus_MV_34_1_node_122 | 20 | n |  | TRUE
46 | bus_MV_34_1_node_52 | 20 | n |  | TRUE
47 | bus_MV_34_1_node_38 | 20 | n |  | TRUE
48 | bus_MV_34_1_node_36 | 20 | n |  | TRUE
49 | bus_MV_34_1_node_37 | 20 | n |  | TRUE
50 | bus_MV_34_1_node_39 | 20 | n |  | TRUE
51 | bus_MV_34_1_node_48 | 20 | n |  | TRUE
52 | bus_MV_34_1_node_51 | 20 | n |  | TRUE
53 | bus_MV_34_1_node_49 | 20 | n |  | TRUE
54 | bus_MV_34_1_node_138 | 20 | n |  | TRUE
55 | bus_MV_34_1_node_43 | 20 | n |  | TRUE
56 | bus_MV_34_1_node_41 | 20 | n |  | TRUE
57 | bus_MV_34_1_node_46 | 20 | n |  | TRUE
58 | bus_MV_34_1_node_45 | 20 | n |  | TRUE
59 | bus_MV_34_1_node_42 | 20 | n |  | TRUE
60 | bus_MV_34_1_node_40 | 20 | n |  | TRUE
61 | bus_MV_34_1_node_120 | 20 | n |  | TRUE
62 | bus_MV_34_1_node_47 | 20 | n |  | TRUE
63 | bus_MV_34_1_node_44 | 20 | n |  | TRUE
64 | bus_MV_34_1_node_152 | 20 | n |  | TRUE
65 | bus_MV_34_1_node_87 | 20 | n |  | TRUE
66 | bus_MV_34_1_node_50 | 20 | n |  | TRUE
67 | bus_MV_34_1_node_82 | 20 | n |  | TRUE
68 | bus_MV_34_1_node_157 | 20 | n |  | TRUE
69 | bus_MV_34_1_node_119 | 20 | n |  | TRUE
70 | bus_MV_34_1_node_80 | 20 | n |  | TRUE
71 | bus_MV_34_1_node_53 | 20 | n |  | TRUE
72 | bus_MV_34_1_node_54 | 20 | n |  | TRUE
73 | bus_MV_34_1_node_55 | 20 | n |  | TRUE
74 | bus_MV_34_1_node_56 | 20 | n |  | TRUE
75 | bus_MV_34_1_node_63 | 20 | n |  | TRUE
76 | bus_MV_34_1_node_156 | 20 | n |  | TRUE
77 | bus_MV_34_1_node_74 | 20 | n |  | TRUE
78 | bus_MV_34_1_node_57 | 20 | n |  | TRUE
79 | bus_MV_34_1_node_58 | 20 | n |  | TRUE
80 | bus_MV_34_1_node_60 | 20 | n |  | TRUE
81 | bus_MV_34_1_node_61 | 20 | n |  | TRUE
82 | bus_MV_34_1_node_121 | 20 | n |  | TRUE
83 | bus_MV_34_1_node_125 | 20 | n |  | TRUE
84 | bus_MV_34_1_node_124 | 20 | n |  | TRUE
85 | bus_MV_34_1_node_123 | 20 | n |  | TRUE
86 | bus_MV_34_1_node_155 | 20 | n |  | TRUE
87 | bus_MV_34_1_node_131 | 20 | n |  | TRUE
88 | bus_MV_34_1_node_127 | 20 | n |  | TRUE
89 | bus_MV_34_1_node_132 | 20 | n |  | TRUE
90 | bus_MV_34_1_node_64 | 20 | n |  | TRUE
91 | bus_MV_34_1_node_65 | 20 | n |  | TRUE
92 | bus_MV_34_1_node_67 | 20 | n |  | TRUE
93 | bus_MV_34_1_node_141 | 20 | n |  | TRUE
94 | bus_MV_34_1_node_79 | 20 | n |  | TRUE
95 | bus_MV_34_1_node_83 | 20 | n |  | TRUE
96 | bus_MV_34_1_node_81 | 20 | n |  | TRUE
97 | bus_MV_34_1_node_78 | 20 | n |  | TRUE
98 | bus_MV_34_1_node_70 | 20 | n |  | TRUE
99 | bus_MV_34_1_node_77 | 20 | n |  | TRUE
100 | bus_MV_34_1_node_71 | 20 | n |  | TRUE
101 | bus_MV_34_1_node_72 | 20 | n |  | TRUE
102 | bus_MV_34_1_node_73 | 20 | n |  | TRUE
103 | bus_MV_34_1_node_75 | 20 | n |  | TRUE
104 | bus_MV_34_1_node_76 | 20 | n |  | TRUE
105 | bus_MV_34_1_node_84 | 20 | n |  | TRUE
106 | bus_MV_34_1_node_118 | 20 | n |  | TRUE
107 | bus_MV_34_1_node_85 | 20 | n |  | TRUE
108 | bus_MV_34_1_node_86 | 20 | n |  | TRUE
109 | bus_MV_34_1_node_126 | 20 | n |  | TRUE
110 | bus_MV_34_1_node_129 | 20 | n |  | TRUE
111 | bus_MV_34_1_node_128 | 20 | n |  | TRUE
112 | bus_HV_34_1_node_33 | 110 | n |  | TRUE

## load
| name | bus | p_mw | q_mvar | const_z_percent | const_i_percent | sn_mva | scaling | in_service | type
0 | MV_34_1_load_145 | 0 | 0.064019 | 0.031006 | 0 | 0 |  | 1 | TRUE | wye
1 | MV_34_1_load_2 | 2 | 0.091464 | 0.044298 | 0 | 0 |  | 1 | TRUE | wye
2 | MV_34_1_load_88 | 4 | 0.084563 | 0.040956 | 0 | 0 |  | 1 | TRUE | wye
3 | MV_34_1_load_68 | 6 | 0.31858 | 0.15429 | 0 | 0 |  | 1 | TRUE | wye
4 | MV_34_1_load_4 | 8 | 0.37286 | 0.18058 | 0 | 0 |  | 1 | TRUE | wye
5 | MV_34_1_load_149 | 10 | 0.053621 | 0.02597 | 0 | 0 |  | 1 | TRUE | wye
6 | MV_34_1_load_130 | 11 | 0.084681 | 0.041013 | 0 | 0 |  | 1 | TRUE | wye
7 | MV_34_1_load_150 | 12 | 0.28334 | 0.13723 | 0 | 0 |  | 1 | TRUE | wye
8 | MV_34_1_load_6 | 13 | 0.2141 | 0.1037 | 0 | 0 |  | 1 | TRUE | wye
9 | MV_34_1_load_151 | 17 | 0.11862 | 0.05745 | 0 | 0 |  | 1 | TRUE | wye
10 | MV_34_1_load_148 | 18 | 0.071494 | 0.034626 | 0 | 0 |  | 1 | TRUE | wye
11 | MV_34_1_load_9 | 21 | 0.22156 | 0.10731 | 0 | 0 |  | 1 | TRUE | wye
12 | MV_34_1_load_21 | 23 | 0.4131 | 0.20007 | 0 | 0 |  | 1 | TRUE | wye
13 | MV_34_1_load_20 | 28 | 0.22575 | 0.10934 | 0 | 0 |  | 1 | TRUE | wye
14 | MV_34_1_load_23 | 29 | 0.24335 | 0.11786 | 0 | 0 |  | 1 | TRUE | wye
15 | MV_34_1_load_30 | 31 | 0.098491 | 0.047701 | 0 | 0 |  | 1 | TRUE | wye
16 | MV_34_1_load_28 | 32 | 0.25599 | 0.12398 | 0 | 0 |  | 1 | TRUE | wye
17 | MV_34_1_load_16 | 33 | 0.11851 | 0.057399 | 0 | 0 |  | 1 | TRUE | wye
18 | MV_34_1_load_117 | 35 | 0.16627 | 0.08053 | 0 | 0 |  | 1 | TRUE | wye
19 | MV_34_1_load_147 | 39 | 0.20699 | 0.10025 | 0 | 0 |  | 1 | TRUE | wye
20 | MV_34_1_load_27 | 40 | 0.22847 | 0.11065 | 0 | 0 |  | 1 | TRUE | wye
21 | MV_34_1_load_32 | 41 | 0.36451 | 0.17654 | 0 | 0 |  | 1 | TRUE | wye
22 | MV_34_1_load_139 | 43 | 0.27274 | 0.1321 | 0 | 0 |  | 1 | TRUE | wye
23 | MV_34_1_load_52 | 46 | 0.17696 | 0.085708 | 0 | 0 |  | 1 | TRUE | wye
24 | MV_34_1_load_36 | 48 | 0.15558 | 0.075352 | 0 | 0 |  | 1 | TRUE | wye
25 | MV_34_1_load_138 | 54 | 0.33323 | 0.16139 | 0 | 0 |  | 1 | TRUE | wye
26 | MV_34_1_load_43 | 55 | 0.47171 | 0.22846 | 0 | 0 |  | 1 | TRUE | wye
27 | MV_34_1_load_40 | 60 | 0.23604 | 0.11432 | 0 | 0 |  | 1 | TRUE | wye
28 | MV_34_1_load_120 | 61 | 0.34603 | 0.16759 | 0 | 0 |  | 1 | TRUE | wye
29 | MV_34_1_load_44 | 63 | 0.33085 | 0.16024 | 0 | 0 |  | 1 | TRUE | wye
30 | MV_34_1_load_152 | 64 | 0.090356 | 0.043761 | 0 | 0 |  | 1 | TRUE | wye
31 | MV_34_1_load_87 | 65 | 0.26443 | 0.12807 | 0 | 0 |  | 1 | TRUE | wye
32 | MV_34_1_load_82 | 67 | 0.29545 | 0.1431 | 0 | 0 |  | 1 | TRUE | wye
33 | MV_34_1_load_157 | 68 | 1.8186 | 0.88078 | 0 | 0 |  | 1 | TRUE | wye
34 | MV_34_1_load_53 | 71 | 0.12936 | 0.06265 | 0 | 0 |  | 1 | TRUE | wye
35 | MV_34_1_load_63 | 75 | 0.34609 | 0.16762 | 0 | 0 |  | 1 | TRUE | wye
36 | MV_34_1_load_156 | 76 | 0.34666 | 0.1679 | 0 | 0 |  | 1 | TRUE | wye
37 | MV_34_1_load_57 | 78 | 0.15974 | 0.077363 | 0 | 0 |  | 1 | TRUE | wye
38 | MV_34_1_load_60 | 80 | 0.11506 | 0.055727 | 0 | 0 |  | 1 | TRUE | wye
39 | MV_34_1_load_124 | 84 | 0.072463 | 0.035096 | 0 | 0 |  | 1 | TRUE | wye
40 | MV_34_1_load_155 | 86 | 0.08437 | 0.040862 | 0 | 0 |  | 1 | TRUE | wye
41 | MV_34_1_load_127 | 88 | 0.62998 | 0.30511 | 0 | 0 |  | 1 | TRUE | wye
42 | MV_34_1_load_132 | 89 | 0.08623 | 0.041763 | 0 | 0 |  | 1 | TRUE | wye
43 | MV_34_1_load_64 | 90 | 0.32847 | 0.15908 | 0 | 0 |  | 1 | TRUE | wye
44 | MV_34_1_load_141 | 93 | 0.22513 | 0.10903 | 0 | 0 |  | 1 | TRUE | wye
45 | MV_34_1_load_83 | 95 | 0.28962 | 0.14027 | 0 | 0 |  | 1 | TRUE | wye
46 | MV_34_1_load_81 | 96 | 0.17331 | 0.083938 | 0 | 0 |  | 1 | TRUE | wye
47 | MV_34_1_load_77 | 99 | 0.23712 | 0.11484 | 0 | 0 |  | 1 | TRUE | wye
48 | MV_34_1_load_71 | 100 | 0.14147 | 0.068518 | 0 | 0 |  | 1 | TRUE | wye
49 | MV_34_1_load_75 | 103 | 0.1974 | 0.095607 | 0 | 0 |  | 1 | TRUE | wye
50 | MV_34_1_load_76 | 104 | 0.055113 | 0.026693 | 0 | 0 |  | 1 | TRUE | wye
51 | MV_34_1_load_84 | 105 | 0.35115 | 0.17007 | 0 | 0 |  | 1 | TRUE | wye
52 | MV_34_1_load_118 | 106 | 0.086549 | 0.041917 | 0 | 0 |  | 1 | TRUE | wye
53 | MV_34_1_load_86 | 108 | 0.12651 | 0.061273 | 0 | 0 |  | 1 | TRUE | wye
54 | MV_34_1_load_129 | 110 | 0.34431 | 0.16676 | 0 | 0 |  | 1 | TRUE | wye
55 | MV_34_1_load_128 | 111 | 0.15927 | 0.07714 | 0 | 0 |  | 1 | TRUE | wye

## ext_grid
| name | bus | vm_pu | va_degree | slack_weight | in_service
0 |  | 42 | 1 | 0 | 1 | TRUE

## line
| name | std_type | from_bus | to_bus | length_km | r_ohm_per_km | x_ohm_per_km | c_nf_per_km | g_us_per_km | max_i_ka | df | parallel | type | in_service
0 | MV_34_1_line_0 |  | 0 | 1 | 1.8411 | 0.5939 | 0.372 | 9.5 | 0 | 0.21 | 1 | 1 | ol | TRUE
1 | MV_34_1_line_1 |  | 1 | 39 | 0.09852 | 0.445 | 0.132 | 190 | 0 | 0.22 | 1 | 1 | cs | TRUE
2 | MV_34_1_line_2 |  | 1 | 38 | 0.35158 | 0.445 | 0.132 | 190 | 0 | 0.22 | 1 | 1 | cs | TRUE
3 | MV_34_1_line_3 |  | 2 | 3 | 1.8281 | 0.5939 | 0.372 | 9.5 | 0 | 0.21 | 1 | 1 | ol | TRUE
4 | MV_34_1_line_4 |  | 3 | 4 | 0.069509 | 0.445 | 0.132 | 190 | 0 | 0.22 | 1 | 1 | cs | TRUE
5 | MV_34_1_line_5 |  | 4 | 5 | 2.0887 | 0.5939 | 0.372 | 9.5 | 0 | 0.21 | 1 | 1 | ol | TRUE
6 | MV_34_1_line_6 |  | 5 | 93 | 0.058594 | 0.5939 | 0.372 | 9.5 | 0 | 0.21 | 1 | 1 | ol | TRUE
7 | MV_34_1_line_7 |  | 5 | 91 | 0.7721 | 0.445 | 0.132 | 190 | 0 | 0.22 | 1 | 1 | cs | TRUE
8 | MV_34_1_line_8 |  | 6 | 7 | 0.096572 | 0.445 | 0.132 | 190 | 0 | 0.22 | 1 | 1 | cs | TRUE
9 | MV_34_1_line_9 |  | 7 | 98 | 0.45907 | 0.445 | 0.132 | 190 | 0 | 0.22 | 1 | 1 | cs | TRUE
10 | MV_34_1_line_10 |  | 8 | 9 | 1.8954 | 0.1188 | 0.172 | 20.6 | 0 | 0.82 | 1 | 1 | ol | TRUE
11 | MV_34_1_line_11 |  | 8 | 10 | 1.9168 | 0.1188 | 0.172 | 20.6 | 0 | 0.82 | 1 | 1 | ol | TRUE
12 | MV_34_1_line_12 |  | 9 | 11 | 0.075425 | 0.061 | 0.056 | 608 | 0 | 0.842 | 1 | 1 | cs | TRUE
13 | MV_34_1_line_13 |  | 10 | 12 | 1.6508 | 0.1188 | 0.172 | 20.6 | 0 | 0.82 | 1 | 1 | ol | TRUE
14 | MV_34_1_line_14 |  | 11 | 87 | 0.015333 | 0.061 | 0.056 | 608 | 0 | 0.842 | 1 | 1 | cs | TRUE
15 | MV_34_1_line_15 |  | 12 | 40 | 0.44286 | 0.306 | 0.35 | 10 | 0 | 0.35 | 1 | 1 | ol | TRUE
16 | MV_34_1_line_16 |  | 13 | 14 | 0.041033 | 0.5939 | 0.372 | 9.5 | 0 | 0.21 | 1 | 1 | ol | TRUE
17 | MV_34_1_line_17 |  | 14 | 15 | 0.82838 | 0.445 | 0.132 | 190 | 0 | 0.22 | 1 | 1 | cs | TRUE
18 | MV_34_1_line_18 |  | 15 | 20 | 0.37321 | 0.445 | 0.132 | 190 | 0 | 0.22 | 1 | 1 | cs | TRUE
19 | MV_34_1_line_19 |  | 15 | 21 | 0.056107 | 0.5939 | 0.372 | 9.5 | 0 | 0.21 | 1 | 1 | ol | TRUE
20 | MV_34_1_line_20 |  | 16 | 17 | 0.052362 | 0.445 | 0.132 | 190 | 0 | 0.22 | 1 | 1 | cs | TRUE
21 | MV_34_1_line_21 |  | 16 | 18 | 0.45875 | 0.5939 | 0.372 | 9.5 | 0 | 0.21 | 1 | 1 | ol | TRUE
22 | MV_34_1_line_22 |  | 16 | 19 | 0.12934 | 0.445 | 0.132 | 190 | 0 | 0.22 | 1 | 1 | cs | TRUE
23 | MV_34_1_line_23 |  | 19 | 34 | 0.053609 | 0.445 | 0.132 | 190 | 0 | 0.22 | 1 | 1 | cs | TRUE
24 | MV_34_1_line_24 |  | 19 | 33 | 0.053352 | 0.5939 | 0.372 | 9.5 | 0 | 0.21 | 1 | 1 | ol | TRUE
25 | MV_34_1_line_25 |  | 20 | 22 | 0.23389 | 0.445 | 0.132 | 190 | 0 | 0.22 | 1 | 1 | cs | TRUE
26 | MV_34_1_line_26 |  | 20 | 23 | 0.030785 | 0.445 | 0.132 | 190 | 0 | 0.22 | 1 | 1 | cs | TRUE
27 | MV_34_1_line_27 |  | 21 | 24 | 0.026087 | 0.445 | 0.132 | 190 | 0 | 0.22 | 1 | 1 | cs | TRUE
28 | MV_34_1_line_28 |  | 21 | 25 | 0.047487 | 0.445 | 0.132 | 190 | 0 | 0.22 | 1 | 1 | cs | TRUE
29 | MV_34_1_line_29 |  | 22 | 29 | 0.11892 | 0.5939 | 0.372 | 9.5 | 0 | 0.21 | 1 | 1 | ol | TRUE
30 | MV_34_1_line_30 |  | 24 | 26 | 0.2092 | 0.445 | 0.132 | 190 | 0 | 0.22 | 1 | 1 | cs | TRUE
31 | MV_34_1_line_31 |  | 25 | 27 | 0.22094 | 0.445 | 0.132 | 190 | 0 | 0.22 | 1 | 1 | cs | TRUE
32 | MV_34_1_line_32 |  | 26 | 28 | 0.029643 | 0.445 | 0.132 | 190 | 0 | 0.22 | 1 | 1 | cs | TRUE
33 | MV_34_1_line_33 |  | 27 | 31 | 0.047484 | 0.5939 | 0.372 | 9.5 | 0 | 0.21 | 1 | 1 | ol | TRUE
34 | MV_34_1_line_34 |  | 29 | 30 | 0.010206 | 0.445 | 0.132 | 190 | 0 | 0.22 | 1 | 1 | cs | TRUE
35 | MV_34_1_line_35 |  | 30 | 36 | 0.20611 | 0.445 | 0.132 | 190 | 0 | 0.22 | 1 | 1 | cs | TRUE
36 | MV_34_1_line_36 |  | 30 | 37 | 0.58681 | 0.445 | 0.132 | 190 | 0 | 0.22 | 1 | 1 | cs | TRUE
37 | MV_34_1_line_37 |  | 31 | 32 | 0.012107 | 0.445 | 0.132 | 190 | 0 | 0.22 | 1 | 1 | cs | TRUE
38 | MV_34_1_line_38 |  | 32 | 38 | 0.009407 | 0.445 | 0.132 | 190 | 0 | 0.22 | 1 | 1 | cs | TRUE
39 | MV_34_1_line_39 |  | 34 | 35 | 0.072866 | 0.445 | 0.132 | 190 | 0 | 0.22 | 1 | 1 | cs | TRUE
40 | MV_34_1_line_40 |  | 35 | 36 | 0.075375 | 0.445 | 0.132 | 190 | 0 | 0.22 | 1 | 1 | cs | TRUE
41 | MV_34_1_line_41 |  | 37 | 40 | 0.007731 | 0.445 | 0.132 | 190 | 0 | 0.22 | 1 | 1 | cs | TRUE
42 | MV_34_1_line_42 |  | 41 | 42 | 0.004012 | 0.061 | 0.056 | 608 | 0 | 0.842 | 1 | 1 | cs | TRUE
43 | MV_34_1_line_43 |  | 41 | 43 | 0.23194 | 0.1188 | 0.172 | 20.6 | 0 | 0.82 | 1 | 1 | ol | TRUE
44 | MV_34_1_line_44 |  | 43 | 44 | 0.1771 | 0.1188 | 0.172 | 20.6 | 0 | 0.82 | 1 | 1 | ol | TRUE
45 | MV_34_1_line_45 |  | 43 | 45 | 0.01045 | 0.061 | 0.056 | 608 | 0 | 0.842 | 1 | 1 | cs | TRUE
46 | MV_34_1_line_46 |  | 44 | 46 | 0.005144 | 0.061 | 0.056 | 608 | 0 | 0.842 | 1 | 1 | cs | TRUE
47 | MV_34_1_line_47 |  | 45 | 85 | 0.5596 | 0.445 | 0.132 | 190 | 0 | 0.22 | 1 | 1 | cs | TRUE
48 | MV_34_1_line_48 |  | 45 | 81 | 0.46703 | 0.061 | 0.056 | 608 | 0 | 0.842 | 1 | 1 | cs | TRUE
49 | MV_34_1_line_49 |  | 46 | 47 | 0.012926 | 0.061 | 0.056 | 608 | 0 | 0.842 | 1 | 1 | cs | TRUE
50 | MV_34_1_line_50 |  | 47 | 49 | 0.20671 | 0.061 | 0.056 | 608 | 0 | 0.842 | 1 | 1 | cs | TRUE
51 | MV_34_1_line_51 |  | 48 | 49 | 0.020061 | 0.445 | 0.132 | 190 | 0 | 0.22 | 1 | 1 | cs | TRUE
52 | MV_34_1_line_52 |  | 49 | 50 | 0.20536 | 0.061 | 0.056 | 608 | 0 | 0.842 | 1 | 1 | cs | TRUE
53 | MV_34_1_line_53 |  | 50 | 55 | 0.041421 | 0.445 | 0.132 | 190 | 0 | 0.22 | 1 | 1 | cs | TRUE
54 | MV_34_1_line_54 |  | 50 | 56 | 0.054356 | 0.061 | 0.056 | 608 | 0 | 0.842 | 1 | 1 | cs | TRUE
55 | MV_34_1_line_55 |  | 50 | 57 | 0.22577 | 0.5939 | 0.372 | 9.5 | 0 | 0.21 | 1 | 1 | ol | TRUE
56 | MV_34_1_line_56 |  | 51 | 52 | 0.66664 | 0.445 | 0.132 | 190 | 0 | 0.22 | 1 | 1 | cs | TRUE
57 | MV_34_1_line_57 |  | 51 | 53 | 0.61471 | 0.445 | 0.132 | 190 | 0 | 0.22 | 1 | 1 | cs | TRUE
58 | MV_34_1_line_58 |  | 51 | 54 | 0.11565 | 0.306 | 0.35 | 10 | 0 | 0.35 | 1 | 1 | ol | TRUE
59 | MV_34_1_line_59 |  | 52 | 68 | 0.009319 | 0.445 | 0.132 | 190 | 0 | 0.22 | 1 | 1 | cs | TRUE
60 | MV_34_1_line_60 |  | 52 | 66 | 0.2047 | 0.445 | 0.132 | 190 | 0 | 0.22 | 1 | 1 | cs | TRUE
61 | MV_34_1_line_61 |  | 53 | 65 | 0.1199 | 0.5939 | 0.372 | 9.5 | 0 | 0.21 | 1 | 1 | ol | TRUE
62 | MV_34_1_line_62 |  | 54 | 59 | 0.027137 | 0.161 | 0.117 | 273 | 0 | 0.362 | 1 | 1 | cs | TRUE
63 | MV_34_1_line_63 |  | 55 | 58 | 0.18866 | 0.5939 | 0.372 | 9.5 | 0 | 0.21 | 1 | 1 | ol | TRUE
64 | MV_34_1_line_64 |  | 56 | 59 | 0.15675 | 0.061 | 0.056 | 608 | 0 | 0.842 | 1 | 1 | cs | TRUE
65 | MV_34_1_line_65 |  | 56 | 60 | 0.044728 | 0.5939 | 0.372 | 9.5 | 0 | 0.21 | 1 | 1 | ol | TRUE
66 | MV_34_1_line_66 |  | 57 | 61 | 0.031545 | 0.445 | 0.132 | 190 | 0 | 0.22 | 1 | 1 | cs | TRUE
67 | MV_34_1_line_67 |  | 58 | 62 | 0.18581 | 0.445 | 0.132 | 190 | 0 | 0.22 | 1 | 1 | cs | TRUE
68 | MV_34_1_line_68 |  | 61 | 69 | 0.049729 | 0.445 | 0.132 | 190 | 0 | 0.22 | 1 | 1 | cs | TRUE
69 | MV_34_1_line_69 |  | 62 | 64 | 0.022104 | 0.445 | 0.132 | 190 | 0 | 0.22 | 1 | 1 | cs | TRUE
70 | MV_34_1_line_70 |  | 63 | 64 | 0.075694 | 0.5939 | 0.372 | 9.5 | 0 | 0.21 | 1 | 1 | ol | TRUE
71 | MV_34_1_line_71 |  | 66 | 67 | 0.018658 | 0.445 | 0.132 | 190 | 0 | 0.22 | 1 | 1 | cs | TRUE
72 | MV_34_1_line_72 |  | 67 | 70 | 0.048969 | 0.445 | 0.132 | 190 | 0 | 0.22 | 1 | 1 | cs | TRUE
73 | MV_34_1_line_73 |  | 69 | 77 | 0.019136 | 0.445 | 0.132 | 190 | 0 | 0.22 | 1 | 1 | cs | TRUE
74 | MV_34_1_line_74 |  | 69 | 74 | 0.34891 | 0.445 | 0.132 | 190 | 0 | 0.22 | 1 | 1 | cs | TRUE
75 | MV_34_1_line_75 |  | 70 | 97 | 0.58987 | 0.445 | 0.132 | 190 | 0 | 0.22 | 1 | 1 | cs | TRUE
76 | MV_34_1_line_76 |  | 71 | 72 | 0.10946 | 0.5939 | 0.372 | 9.5 | 0 | 0.21 | 1 | 1 | ol | TRUE
77 | MV_34_1_line_77 |  | 72 | 73 | 0.16859 | 0.445 | 0.132 | 190 | 0 | 0.22 | 1 | 1 | cs | TRUE
78 | MV_34_1_line_78 |  | 73 | 74 | 0.6102 | 0.445 | 0.132 | 190 | 0 | 0.22 | 1 | 1 | cs | TRUE
79 | MV_34_1_line_79 |  | 73 | 75 | 0.06053 | 0.445 | 0.132 | 190 | 0 | 0.22 | 1 | 1 | cs | TRUE
80 | MV_34_1_line_80 |  | 74 | 76 | 0.033318 | 0.5939 | 0.372 | 9.5 | 0 | 0.21 | 1 | 1 | ol | TRUE
81 | MV_34_1_line_81 |  | 77 | 106 | 0.05058 | 0.445 | 0.132 | 190 | 0 | 0.22 | 1 | 1 | cs | TRUE
82 | MV_34_1_line_82 |  | 77 | 101 | 0.3452 | 0.445 | 0.132 | 190 | 0 | 0.22 | 1 | 1 | cs | TRUE
83 | MV_34_1_line_83 |  | 78 | 79 | 0.16952 | 0.5939 | 0.372 | 9.5 | 0 | 0.21 | 1 | 1 | ol | TRUE
84 | MV_34_1_line_84 |  | 79 | 80 | 0.021438 | 0.445 | 0.132 | 190 | 0 | 0.22 | 1 | 1 | cs | TRUE
85 | MV_34_1_line_85 |  | 80 | 81 | 0.023686 | 0.445 | 0.132 | 190 | 0 | 0.22 | 1 | 1 | cs | TRUE
86 | MV_34_1_line_86 |  | 81 | 82 | 0.30679 | 0.061 | 0.056 | 608 | 0 | 0.842 | 1 | 1 | cs | TRUE
87 | MV_34_1_line_87 |  | 82 | 83 | 0.006269 | 0.061 | 0.056 | 608 | 0 | 0.842 | 1 | 1 | cs | TRUE
88 | MV_34_1_line_88 |  | 82 | 84 | 0.069564 | 0.445 | 0.132 | 190 | 0 | 0.22 | 1 | 1 | cs | TRUE
89 | MV_34_1_line_89 |  | 83 | 109 | 0.086206 | 0.445 | 0.132 | 190 | 0 | 0.22 | 1 | 1 | cs | TRUE
90 | MV_34_1_line_90 |  | 83 | 88 | 0.10136 | 0.061 | 0.056 | 608 | 0 | 0.842 | 1 | 1 | cs | TRUE
91 | MV_34_1_line_91 |  | 85 | 86 | 0.052363 | 0.5939 | 0.372 | 9.5 | 0 | 0.21 | 1 | 1 | ol | TRUE
92 | MV_34_1_line_92 |  | 87 | 89 | 0.017086 | 0.061 | 0.056 | 608 | 0 | 0.842 | 1 | 1 | cs | TRUE
93 | MV_34_1_line_93 |  | 87 | 104 | 0.87991 | 0.5939 | 0.372 | 9.5 | 0 | 0.21 | 1 | 1 | ol | TRUE
94 | MV_34_1_line_94 |  | 88 | 89 | 0.56757 | 0.1188 | 0.172 | 20.6 | 0 | 0.82 | 1 | 1 | ol | TRUE
95 | MV_34_1_line_95 |  | 90 | 91 | 0.069241 | 0.5939 | 0.372 | 9.5 | 0 | 0.21 | 1 | 1 | ol | TRUE
96 | MV_34_1_line_96 |  | 91 | 92 | 0.76408 | 0.445 | 0.132 | 190 | 0 | 0.22 | 1 | 1 | cs | TRUE
97 | MV_34_1_line_97 |  | 92 | 94 | 1.4946 | 0.445 | 0.132 | 190 | 0 | 0.22 | 1 | 1 | cs | TRUE
98 | MV_34_1_line_98 |  | 92 | 95 | 0.060838 | 0.445 | 0.132 | 190 | 0 | 0.22 | 1 | 1 | cs | TRUE
99 | MV_34_1_line_99 |  | 94 | 96 | 0.027605 | 0.445 | 0.132 | 190 | 0 | 0.22 | 1 | 1 | cs | TRUE
100 | MV_34_1_line_100 |  | 94 | 97 | 0.56946 | 0.445 | 0.132 | 190 | 0 | 0.22 | 1 | 1 | cs | TRUE
101 | MV_34_1_line_101 |  | 97 | 99 | 0.040304 | 0.445 | 0.132 | 190 | 0 | 0.22 | 1 | 1 | cs | TRUE
102 | MV_34_1_line_102 |  | 98 | 99 | 0.042617 | 0.445 | 0.132 | 190 | 0 | 0.22 | 1 | 1 | cs | TRUE
103 | MV_34_1_line_103 |  | 100 | 101 | 0.057552 | 0.5939 | 0.372 | 9.5 | 0 | 0.21 | 1 | 1 | ol | TRUE
104 | MV_34_1_line_104 |  | 101 | 102 | 0.53567 | 0.445 | 0.132 | 190 | 0 | 0.22 | 1 | 1 | cs | TRUE
105 | MV_34_1_line_105 |  | 102 | 105 | 0.080735 | 0.445 | 0.132 | 190 | 0 | 0.22 | 1 | 1 | cs | TRUE
106 | MV_34_1_line_106 |  | 103 | 104 | 1.3287 | 0.5939 | 0.372 | 9.5 | 0 | 0.21 | 1 | 1 | ol | TRUE
107 | MV_34_1_line_107 |  | 105 | 107 | 0.061933 | 0.445 | 0.132 | 190 | 0 | 0.22 | 1 | 1 | cs | TRUE
108 | MV_34_1_line_108 |  | 107 | 108 | 0.0459 | 0.445 | 0.132 | 190 | 0 | 0.22 | 1 | 1 | cs | TRUE
109 | MV_34_1_line_109 |  | 109 | 110 | 0.042737 | 0.445 | 0.132 | 190 | 0 | 0.22 | 1 | 1 | cs | TRUE
110 | MV_34_1_line_110 |  | 110 | 111 | 0.093899 | 0.445 | 0.132 | 190 | 0 | 0.22 | 1 | 1 | cs | TRUE

## trafo
| name | std_type | hv_bus | lv_bus | sn_mva | vn_hv_kv | vn_lv_kv | vk_percent | vkr_percent | pfe_kw | i0_percent | shift_degree | tap_side | tap_neutral | tap_min | tap_max | tap_step_percent | tap_step_degree | tap_pos | tap_phase_shifter | parallel | df | in_service
0 | MV_34_1_trafo_33 | 25 MVA 110/20 kV | 112 | 42 | 25 | 110 | 20 | 12 | 0.41 | 14 | 0.07 | 150 | hv | 0 | -9 | 9 | 1.5 | 0 | 0 | FALSE | 1 | 1 | TRUE

## bus_geodata
| x | y | coords
0 | 2706746.8697 | 1259041.106
1 | 2707287.6358 | 1260801.047
2 | 2709603.8124 | 1255927.9624
3 | 2710908.8714 | 1257208.0465
4 | 2710978.265 | 1257201.3747
5 | 2711972.2985 | 1259038.4137
6 | 2709922.973 | 1259615.2834
7 | 2710014.4761 | 1259644.8532
8 | 2709131.0982 | 1264331.8905
9 | 2709770.5591 | 1262547.61
10 | 2707290.6307 | 1263796.3324
11 | 2709843.0884 | 1262565.8213
12 | 2707150.8667 | 1262151.4834
13 | 2708048.9477 | 1260652.7871
14 | 2708089.4208 | 1260646.0317
15 | 2707718.0154 | 1261029.3479
16 | 2707916.715 | 1261646.8343
17 | 2707887.8995 | 1261672.6306
18 | 2708019.4304 | 1261199.7314
19 | 2707819.0201 | 1261633.9977
20 | 2707546.107 | 1261306.4205
21 | 2707695.6855 | 1260977.8758
22 | 2707591.4479 | 1261471.2839
23 | 2707515.8527 | 1261300.2655
24 | 2707718.5293 | 1260965.1587
25 | 2707652.5303 | 1260997.9629
26 | 2707694.4921 | 1260796.7905
27 | 2707511.5517 | 1260971.4882
28 | 2707723.425 | 1260789.967
29 | 2707566.1955 | 1261587.4894
30 | 2707563.8443 | 1261597.4217
31 | 2707523.2117 | 1261017.5183
32 | 2707511.3698 | 1261020.0369
33 | 2707831.4584 | 1261685.8794
34 | 2707766.6857 | 1261645.6206
35 | 2707709.9107 | 1261672.4432
36 | 2707636.2975 | 1261688.6387
37 | 2707585.1794 | 1262036.3469
38 | 2707501.9647 | 1261020.7889
39 | 2707281.6055 | 1260879.5592
40 | 2707580.003 | 1262042.1021
41 | 2709800.7894 | 1261183.4097
42 | 2709802.0735 | 1261179.608
43 | 2709943.2597 | 1261366.4333
44 | 2710030.7431 | 1261212.451
45 | 2709951.737 | 1261371.7954
46 | 2710035.8642 | 1261213.0801
47 | 2710039.187 | 1261200.5868
48 | 2710079.2494 | 1260994.4347
49 | 2710097.6949 | 1261002.4514
50 | 2710264.4792 | 1261023.6643
51 | 2710366.688 | 1260780.9303
52 | 2710530.9192 | 1260505.9958
53 | 2710851.8742 | 1260548.2693
54 | 2710270.1336 | 1260844.5841
55 | 2710305.799 | 1261020.7657
56 | 2710252.8288 | 1260985.5481
57 | 2710458.2799 | 1261139.4779
58 | 2710484.7185 | 1260960.9418
59 | 2710285.8202 | 1260866.762
60 | 2710213.2385 | 1261006.3615
61 | 2710456.3371 | 1261170.9633
62 | 2710540.9608 | 1260894.1578
63 | 2710597.5805 | 1260965.1986
64 | 2710542.3335 | 1260913.4554
65 | 2710855.6064 | 1260428.4262
66 | 2710414.8552 | 1260411.5709
67 | 2710401.0585 | 1260424.132
68 | 2710539.6938 | 1260509.2069
69 | 2710453.2744 | 1261220.5979
70 | 2710364.8488 | 1260457.0988
71 | 2710069.4085 | 1261530.196
72 | 2710175.4371 | 1261503.0132
73 | 2710231.6344 | 1261657.2248
74 | 2710404.3037 | 1261322.7931
75 | 2710251.8608 | 1261714.2948
76 | 2710437.5963 | 1261321.5023
77 | 2710472.425 | 1261221.8788
78 | 2709767.7065 | 1261950.9818
79 | 2709834.6356 | 1261795.2359
80 | 2709842.7886 | 1261775.4481
81 | 2709856.6404 | 1261756.3892
82 | 2709998.2996 | 1261923.0079
83 | 2710004.5764 | 1261922.6466
84 | 2710023.3887 | 1261987.8896
85 | 2709531.0771 | 1261515.4476
86 | 2709582.2049 | 1261504.1404
87 | 2709858.1017 | 1262568.909
88 | 2710042.0238 | 1262016.793
89 | 2709854.0169 | 1262552.319
90 | 2711463.4847 | 1259352.798
91 | 2711475.3112 | 1259284.574
92 | 2711188.5634 | 1259751.6315
93 | 2712000.4904 | 1259089.7796
94 | 2710322.5241 | 1259797.6729
95 | 2711167.5012 | 1259694.5874
96 | 2710310.5134 | 1259781.5687
97 | 2710177.3858 | 1260091.6955
98 | 2710109.0377 | 1260044.917
99 | 2710145.0824 | 1260067.6551
100 | 2710668.4953 | 1261439.3397
101 | 2710673.977 | 1261382.0489
102 | 2710861.4236 | 1261115.0753
103 | 2711786.8826 | 1262390.0709
104 | 2710615.3657 | 1263017.0061
105 | 2710879.6318 | 1261036.4161
106 | 2710501.8948 | 1261181.9995
107 | 2710904.1336 | 1260980.6946
108 | 2710865.71 | 1260957.3602
109 | 2710090.8981 | 1261917.7038
110 | 2710133.6158 | 1261916.4168
111 | 2710227.4725 | 1261913.5891
112 | 2709802.0735 | 1261179.608

## line_std_types
| c_nf_per_km | r_ohm_per_km | x_ohm_per_km | max_i_ka | type | q_mm2 | alpha | voltage_rating
NAYY 4x50 SE | 210 | 0.642 | 0.083 | 0.142 | cs | 50 | 0.00403 | LV
NAYY 4x120 SE | 264 | 0.225 | 0.08 | 0.242 | cs | 120 | 0.00403 | LV
NAYY 4x150 SE | 261 | 0.208 | 0.08 | 0.27 | cs | 150 | 0.00403 | LV
NA2XS2Y 1x95 RM/25 12/20 kV | 216 | 0.313 | 0.132 | 0.252 | cs | 95 | 0.00403 | MV
NA2XS2Y 1x185 RM/25 12/20 kV | 273 | 0.161 | 0.117 | 0.362 | cs | 185 | 0.00403 | MV
NA2XS2Y 1x240 RM/25 12/20 kV | 304 | 0.122 | 0.112 | 0.421 | cs | 240 | 0.00403 | MV
NA2XS2Y 1x95 RM/25 6/10 kV | 315 | 0.313 | 0.123 | 0.249 | cs | 95 | 0.00403 | MV
NA2XS2Y 1x185 RM/25 6/10 kV | 406 | 0.161 | 0.11 | 0.358 | cs | 185 | 0.00403 | MV
NA2XS2Y 1x240 RM/25 6/10 kV | 456 | 0.122 | 0.105 | 0.416 | cs | 240 | 0.00403 | MV
NA2XS2Y 1x150 RM/25 12/20 kV | 250 | 0.206 | 0.116 | 0.319 | cs | 150 | 0.00403 | MV
NA2XS2Y 1x120 RM/25 12/20 kV | 230 | 0.253 | 0.119 | 0.283 | cs | 120 | 0.00403 | MV
NA2XS2Y 1x70 RM/25 12/20 kV | 190 | 0.443 | 0.132 | 0.22 | cs | 70 | 0.00403 | MV
NA2XS2Y 1x150 RM/25 6/10 kV | 360 | 0.206 | 0.11 | 0.315 | cs | 150 | 0.00403 | MV
NA2XS2Y 1x120 RM/25 6/10 kV | 340 | 0.253 | 0.113 | 0.28 | cs | 120 | 0.00403 | MV
NA2XS2Y 1x70 RM/25 6/10 kV | 280 | 0.443 | 0.123 | 0.217 | cs | 70 | 0.00403 | MV
N2XS(FL)2Y 1x120 RM/35 64/110 kV | 112 | 0.153 | 0.166 | 0.366 | cs | 120 | 0.00393 | HV
N2XS(FL)2Y 1x185 RM/35 64/110 kV | 125 | 0.099 | 0.156 | 0.457 | cs | 185 | 0.00393 | HV
N2XS(FL)2Y 1x240 RM/35 64/110 kV | 135 | 0.075 | 0.149 | 0.526 | cs | 240 | 0.00393 | HV
N2XS(FL)2Y 1x300 RM/35 64/110 kV | 144 | 0.06 | 0.144 | 0.588 | cs | 300 | 0.00393 | HV
15-AL1/3-ST1A 0.4 | 11 | 1.8769 | 0.35 | 0.105 | ol | 16 | 0.00403 | LV
24-AL1/4-ST1A 0.4 | 11.25 | 1.2012 | 0.335 | 0.14 | ol | 24 | 0.00403 | LV
48-AL1/8-ST1A 0.4 | 12.2 | 0.5939 | 0.3 | 0.21 | ol | 48 | 0.00403 | LV
94-AL1/15-ST1A 0.4 | 13.2 | 0.306 | 0.29 | 0.35 | ol | 94 | 0.00403 | LV
34-AL1/6-ST1A 10.0 | 9.7 | 0.8342 | 0.36 | 0.17 | ol | 34 | 0.00403 | MV
48-AL1/8-ST1A 10.0 | 10.1 | 0.5939 | 0.35 | 0.21 | ol | 48 | 0.00403 | MV
70-AL1/11-ST1A 10.0 | 10.4 | 0.4132 | 0.339 | 0.29 | ol | 70 | 0.00403 | MV
94-AL1/15-ST1A 10.0 | 10.75 | 0.306 | 0.33 | 0.35 | ol | 94 | 0.00403 | MV
122-AL1/20-ST1A 10.0 | 11.1 | 0.2376 | 0.323 | 0.41 | ol | 122 | 0.00403 | MV
149-AL1/24-ST1A 10.0 | 11.25 | 0.194 | 0.315 | 0.47 | ol | 149 | 0.00403 | MV
34-AL1/6-ST1A 20.0 | 9.15 | 0.8342 | 0.382 | 0.17 | ol | 34 | 0.00403 | MV
48-AL1/8-ST1A 20.0 | 9.5 | 0.5939 | 0.372 | 0.21 | ol | 48 | 0.00403 | MV
70-AL1/11-ST1A 20.0 | 9.7 | 0.4132 | 0.36 | 0.29 | ol | 70 | 0.00403 | MV
94-AL1/15-ST1A 20.0 | 10 | 0.306 | 0.35 | 0.35 | ol | 94 | 0.00403 | MV
122-AL1/20-ST1A 20.0 | 10.3 | 0.2376 | 0.344 | 0.41 | ol | 122 | 0.00403 | MV
149-AL1/24-ST1A 20.0 | 10.5 | 0.194 | 0.337 | 0.47 | ol | 149 | 0.00403 | MV
184-AL1/30-ST1A 20.0 | 10.75 | 0.1571 | 0.33 | 0.535 | ol | 184 | 0.00403 | MV
243-AL1/39-ST1A 20.0 | 11 | 0.1188 | 0.32 | 0.645 | ol | 243 | 0.00403 | MV
48-AL1/8-ST1A 110.0 | 8 | 0.5939 | 0.46 | 0.21 | ol | 48 | 0.00403 | HV
70-AL1/11-ST1A 110.0 | 8.4 | 0.4132 | 0.45 | 0.29 | ol | 70 | 0.00403 | HV
94-AL1/15-ST1A 110.0 | 8.65 | 0.306 | 0.44 | 0.35 | ol | 94 | 0.00403 | HV
122-AL1/20-ST1A 110.0 | 8.5 | 0.2376 | 0.43 | 0.41 | ol | 122 | 0.00403 | HV
149-AL1/24-ST1A 110.0 | 8.75 | 0.194 | 0.41 | 0.47 | ol | 149 | 0.00403 | HV
184-AL1/30-ST1A 110.0 | 8.8 | 0.1571 | 0.4 | 0.535 | ol | 184 | 0.00403 | HV
243-AL1/39-ST1A 110.0 | 9 | 0.1188 | 0.39 | 0.645 | ol | 243 | 0.00403 | HV
305-AL1/39-ST1A 110.0 | 9.2 | 0.0949 | 0.38 | 0.74 | ol | 305 | 0.00403 | HV
490-AL1/64-ST1A 110.0 | 9.75 | 0.059 | 0.37 | 0.96 | ol | 490 | 0.00403 | HV
679-AL1/86-ST1A 110.0 | 9.95 | 0.042 | 0.36 | 1.15 | ol | 679 | 0.00403 | HV
490-AL1/64-ST1A 220.0 | 10 | 0.059 | 0.285 | 0.96 | ol | 490 | 0.00403 | HV
679-AL1/86-ST1A 220.0 | 11.7 | 0.042 | 0.275 | 1.15 | ol | 679 | 0.00403 | HV
490-AL1/64-ST1A 380.0 | 11 | 0.059 | 0.253 | 0.96 | ol | 490 | 0.00403 | HV
679-AL1/86-ST1A 380.0 | 14.6 | 0.042 | 0.25 | 1.15 | ol | 679 | 0.00403 | HV

## trafo_std_types
| i0_percent | pfe_kw | vkr_percent | sn_mva | vn_lv_kv | vn_hv_kv | vk_percent | shift_degree | vector_group | tap_side | tap_neutral | tap_min | tap_max | tap_step_degree | tap_step_percent | tap_phase_shifter
160 MVA 380/110 kV | 0.06 | 60 | 0.25 | 160 | 110 | 380 | 12.2 | 0 | Yy0 | hv | 0 | -9 | 9 | 0 | 1.5 | FALSE
100 MVA 220/110 kV | 0.06 | 55 | 0.26 | 100 | 110 | 220 | 12 | 0 | Yy0 | hv | 0 | -9 | 9 | 0 | 1.5 | FALSE
63 MVA 110/20 kV | 0.04 | 22 | 0.32 | 63 | 20 | 110 | 18 | 150 | YNd5 | hv | 0 | -9 | 9 | 0 | 1.5 | FALSE
40 MVA 110/20 kV | 0.05 | 18 | 0.34 | 40 | 20 | 110 | 16.2 | 150 | YNd5 | hv | 0 | -9 | 9 | 0 | 1.5 | FALSE
25 MVA 110/20 kV | 0.07 | 14 | 0.41 | 25 | 20 | 110 | 12 | 150 | YNd5 | hv | 0 | -9 | 9 | 0 | 1.5 | FALSE
63 MVA 110/10 kV | 0.04 | 22 | 0.32 | 63 | 10 | 110 | 18 | 150 | YNd5 | hv | 0 | -9 | 9 | 0 | 1.5 | FALSE
40 MVA 110/10 kV | 0.05 | 18 | 0.34 | 40 | 10 | 110 | 16.2 | 150 | YNd5 | hv | 0 | -9 | 9 | 0 | 1.5 | FALSE
25 MVA 110/10 kV | 0.07 | 14 | 0.41 | 25 | 10 | 110 | 12 | 150 | YNd5 | hv | 0 | -9 | 9 | 0 | 1.5 | FALSE
0.25 MVA 20/0.4 kV | 0.32 | 0.8 | 1.44 | 0.25 | 0.4 | 20 | 6 | 150 | Yzn5 | hv | 0 | -2 | 2 | 0 | 2.5 | FALSE
0.4 MVA 20/0.4 kV | 0.3375 | 1.35 | 1.425 | 0.4 | 0.4 | 20 | 6 | 150 | Dyn5 | hv | 0 | -2 | 2 | 0 | 2.5 | FALSE
0.63 MVA 20/0.4 kV | 0.2619 | 1.65 | 1.206 | 0.63 | 0.4 | 20 | 6 | 150 | Dyn5 | hv | 0 | -2 | 2 | 0 | 2.5 | FALSE
0.25 MVA 10/0.4 kV | 0.24 | 0.6 | 1.2 | 0.25 | 0.4 | 10 | 4 | 150 | Dyn5 | hv | 0 | -2 | 2 | 0 | 2.5 | FALSE
0.4 MVA 10/0.4 kV | 0.2375 | 0.95 | 1.325 | 0.4 | 0.4 | 10 | 4 | 150 | Dyn5 | hv | 0 | -2 | 2 | 0 | 2.5 | FALSE
0.63 MVA 10/0.4 kV | 0.1873 | 1.18 | 1.0794 | 0.63 | 0.4 | 10 | 4 | 150 | Dyn5 | hv | 0 | -2 | 2 | 0 | 2.5 | FALSE

## trafo3w_std_types
| sn_hv_mva | sn_mv_mva | sn_lv_mva | vn_hv_kv | vn_mv_kv | vn_lv_kv | vk_hv_percent | vk_mv_percent | vk_lv_percent | vkr_hv_percent | vkr_mv_percent | vkr_lv_percent | pfe_kw | i0_percent | shift_mv_degree | shift_lv_degree | vector_group | tap_side | tap_neutral | tap_min | tap_max | tap_step_percent
63/25/38 MVA 110/20/10 kV | 63 | 25 | 38 | 110 | 20 | 10 | 10.4 | 10.4 | 10.4 | 0.28 | 0.32 | 0.35 | 35 | 0.89 | 0 | 0 | YN0yn0yn0 | hv | 0 | -10 | 10 | 1.2
63/25/38 MVA 110/10/10 kV | 63 | 25 | 38 | 110 | 10 | 10 | 10.4 | 10.4 | 10.4 | 0.28 | 0.32 | 0.35 | 35 | 0.89 | 0 | 0 | YN0yn0yn0 | hv | 0 | -10 | 10 | 1.2

## fuse_std_types
| fuse_type | i_rated_a | t_avg | t_min | t_total | x_avg | x_min | x_total
HV 100A | HV 100A | 100 | 0 | [10.0, 3.64, 0.854, 0.281, 0.1, 0.0531, 0.022, 0.01] | [10.0, 4.267, 1.21, 0.403, 0.1, 0.058, 0.022, 0.01] | 0 | [300.0, 350.0, 450.0, 550.0, 700.0, 850.0, 1200.0, 1752.0] | [600.0, 700.0, 900.0, 1150.0, 1665.0, 2000.0, 3000.0, 4313.0]
HV 10A | HV 10A | 10 | 0 | [10.0, 1675.0, 0.344, 0.156, 0.1, 0.0417, 0.0171, 0.01] | [10.0, 1.3, 0.3, 0.155, 0.1, 0.0555, 0.023, 0.01] | 0 | [30.0, 32.0, 35.0, 37.0, 39.0, 50.0, 70.0, 88.0] | [60.0, 70.0, 80.0, 87.0, 94.0, 110.0, 150.0, 216.0]
HV 125A | HV 125A | 125 | 0 | [10.0, 1.82, 0.344, 0.1, 0.0467, 0.0269, 0.01] | [10.0, 2.478, 0.426, 0.1, 0.0427, 0.0211, 0.01] | 0 | [375.0, 500.0, 700.0, 925.0, 1200.0, 1500.0, 2341.0] | [750.0, 1000.0, 1500.0, 2200.0, 3000.0, 4000.0, 5765.0]
HV 160A | HV 160A | 160 | 0 | [10.0, 4.15, 1.03, 0.198, 0.1, 0.051, 0.0172, 0.01] | [10.0, 2.3, 0.734, 0.274, 0.1, 0.046, 0.0177, 0.01] | 0 | [480.0, 550.0, 700.0, 1000.0, 1260.0, 1600.0, 2500.0, 3227.0] | [960.0, 1300.0, 1700.0, 2200.0, 2996.0, 4000.0, 6000.0, 7946.0]
HV 16A | HV 16A | 16 | 0 | [10.0, 0.352, 0.164, 0.1, 0.0649, 0.0342, 0.01] | [10.0, 2.34, 0.722, 0.181, 0.1, 0.055, 0.0296, 0.01] | 0 | [48.0, 60.0, 65.0, 71.0, 80.0, 100.0, 162.0] | [96.0, 110.0, 125.0, 150.0, 168.0, 200.0, 250.0, 398.0]
HV 200A | HV 200A | 200 | 0 | [10.0, 4.267, 1.21, 0.403, 0.1, 0.058, 0.022, 0.01] | [10.0, 3.73, 1.654, 0.328, 0.1, 0.0531, 0.019, 0.01] | 0 | [600.0, 700.0, 900.0, 1150.0, 1665.0, 2000.0, 3000.0, 4313.0] | [1200.0, 1500.0, 1800.0, 2700.0, 3960.0, 5000.0, 7500.0, 10620.0]
HV 20A | HV 20A | 20 | 0 | [10.0, 1.3, 0.3, 0.155, 0.1, 0.0555, 0.023, 0.01] | [10.0, 1.3, 0.161, 0.1, 0.0611, 0.0399, 0.0141, 0.01] | 0 | [60.0, 70.0, 80.0, 87.0, 94.0, 110.0, 150.0, 216.0] | [120.0, 150.0, 200.0, 223.0, 260.0, 300.0, 450.0, 532.0]
HV 25A | HV 25A | 25 | 0 | [10.0, 2.512, 0.833, 0.299, 0.1, 0.0372, 0.0223, 0.01] | [10.0, 3.125, 0.597, 0.198, 0.1, 0.0378, 0.022, 0.01] | 0 | [75.0, 82.0, 90.0, 100.0, 124.0, 170.0, 200.0, 289.0] | [150.0, 170.0, 210.0, 250.0, 294.0, 400.0, 500.0, 711.0]
HV 31.5A | HV 31.5A | 31.5 | 0 | [10.0, 2.34, 0.722, 0.181, 0.1, 0.055, 0.0296, 0.01] | [10.0, 2.84, 0.368, 0.164, 0.1, 0.0621, 0.0378, 0.0195, 0.01] | 0 | [95.0, 110.0, 125.0, 150.0, 165.0, 200.0, 250.0, 390.0] | [189.0, 220.0, 300.0, 350.0, 393.0, 450.0, 530.0, 700.0, 960.0]
HV 40A | HV 40A | 40 | 0 | [10.0, 1.3, 0.161, 0.1, 0.0611, 0.0399, 0.0141, 0.01] | [10.0, 2.05, 0.369, 0.198, 0.1, 0.051, 0.0298, 0.01] | 0 | [120.0, 150.0, 200.0, 223.0, 260.0, 300.0, 450.0, 532.0] | [240.0, 300.0, 400.0, 450.0, 530.0, 650.0, 800.0, 1311.0]
HV 50A | HV 50A | 50 | 0 | [10.0, 3.215, 0.597, 0.198, 0.1, 0.0378, 0.022, 0.01] | [10.0, 3.64, 0.854, 0.281, 0.1, 0.0531, 0.022, 0.01] | 0 | [150.0, 170.0, 210.0, 250.0, 294.0, 400.0, 500.0, 711.0] | [300.0, 350.0, 450.0, 550.0, 700.0, 850.0, 1200.0, 1752.0]
HV 6.3A | HV 6.3A | 6.3 | 0 | [10.0, 1.39, 0.344, 0.168, 0.1, 0.056, 0.0263, 0.01] | [10.0, 1.711, 0.516, 0.198, 0.1, 0.0634, 0.0303, 0.01] | 0 | [19.0, 19.5, 20.4, 20.8, 22.0, 25.0, 32.0, 48.0] | [38.0, 40.0, 43.0, 48.0, 53.0, 60.0, 75.0, 118.0]
HV 63A | HV 63A | 63 | 0 | [10.0, 2.84, 0.368, 0.164, 0.1, 0.0621, 0.0378, 0.0195, 0.01] | [10.0, 1.82, 0.344, 0.1, 0.0467, 0.0269, 0.01] | 0 | [189.0, 220.0, 300.0, 350.0, 393.0, 450.0, 530.0, 700.0, 961.0] | [378.0, 500.0, 700.0, 934.0, 1200.0, 1500.0, 2366.0]
HV 80A | HV 80A | 80 | 0 | [10.0, 2.05, 0.369, 0.198, 0.1, 0.051, 0.0298, 0.01] | [10.0, 4.15, 1.03, 0.198, 0.1, 0.051, 0.0172, 0.01] | 0 | [240.0, 300.0, 400.0, 450.0, 530.0, 650.0, 800.0, 1311.0] | [480.0, 550.0, 700.0, 1000.0, 1260.0, 1600.0, 2500.0, 3227.0]
Siemens NH-1-100 | Siemens NH-1-100 | 100 | [5400.0, 2000.0, 400.0, 20.0, 1.0, 0.2, 0.012, 0.004] | 0 | 0 | [150.0, 190.0, 250.0, 430.0, 900.0, 1250.0, 2700.0, 3600.0] | 0 | 0
Siemens NH-1-125 | Siemens NH-1-125 | 125 | [4800.0, 120.0, 7.0, 0.1, 0.004] | 0 | 0 | [180.0, 400.0, 740.0, 2000.0, 4250.0] | 0 | 0
Siemens NH-1-16 | Siemens NH-1-16 | 16 | [4000.0, 400.0, 2.0, 0.1, 0.04, 0.01] | 0 | 0 | [26.0, 35.0, 75.0, 150.0, 200.0, 300.0] | 0 | 0
Siemens NH-1-160 | Siemens NH-1-160 | 160 | [4800.0, 120.0, 7.0, 0.1, 0.004] | 0 | 0 | [210.0, 500.0, 900.0, 2300.0, 5000.0] | 0 | 0
Siemens NH-1-25 | Siemens NH-1-25 | 25 | [4000.0, 1000.0, 10.0, 0.2, 0.02, 0.01] | 0 | 0 | [40.0, 50.0, 100.0, 210.0, 400.0, 500.0] | 0 | 0
Siemens NH-1-50 | Siemens NH-1-50 | 50 | [4000.0, 40.0, 4.0, 1.0, 0.02, 0.01] | 0 | 0 | [86.0, 200.0, 300.0, 400.0, 1000.0, 1280.0] | 0 | 0
Siemens NH-1-63 | Siemens NH-1-63 | 63 | [4000.0, 100.0, 10.0, 2.0, 0.04, 0.01] | 0 | 0 | [100.0, 200.0, 300.0, 400.0, 1000.0, 1500.0] | 0 | 0
Siemens NH-1-80 | Siemens NH-1-80 | 80 | [4800.0, 120.0, 7.0, 0.1, 0.01] | 0 | 0 | [150.58, 250.0, 450.0, 1150.0, 2470.0] | 0 | 0
Siemens NH-2-1000 | Siemens NH-2-1000 | 1000 | [4800.0, 120.0, 7.0, 0.1, 0.004] | 0 | 0 | [1900.0, 3500.0, 8400.0, 24000.0, 52000.0] | 0 | 0
Siemens NH-2-200 | Siemens NH-2-200 | 200 | [4800.0, 120.0, 7.0, 0.1, 0.004] | 0 | 0 | [280.0, 650.0, 1200.0, 3000.0, 7000.0] | 0 | 0
Siemens NH-2-224 | Siemens NH-2-224 | 224 | [4800.0, 120.0, 7.0, 0.2, 0.04, 0.004] | 0 | 0 | [400.0, 750.0, 1453.0, 3025.0, 4315.0, 7600.0] | 0 | 0
Siemens NH-2-250 | Siemens NH-2-250 | 250 | [4800.0, 120.0, 7.0, 0.1, 0.004] | 0 | 0 | [450.0, 800.0, 1650.0, 4000.0, 8500.0] | 0 | 0
Siemens NH-2-315 | Siemens NH-2-315 | 315 | [4800.0, 120.0, 7.0, 0.1, 0.004] | 0 | 0 | [550.0, 920.0, 1900.0, 5000.0, 11000.0] | 0 | 0
Siemens NH-2-355 | Siemens NH-2-355 | 355 | [4800.0, 120.0, 6.0, 0.1, 0.004] | 0 | 0 | [650.0, 1116.27, 2350.0, 5840.0, 12790.0] | 0 | 0
Siemens NH-2-400 | Siemens NH-2-400 | 400 | [4800.0, 120.0, 7.0, 0.1, 0.004] | 0 | 0 | [720.0, 1350.0, 2800.0, 6500.0, 15000.0] | 0 | 0
Siemens NH-2-425 | Siemens NH-2-425 | 425 | [4800.0, 120.0, 7.0, 0.1, 0.004] | 0 | 0 | [850.0, 1500.0, 3050.0, 7500.0, 16500.0] | 0 | 0
Siemens NH-2-630 | Siemens NH-2-630 | 630 | [4800.0, 120.0, 7.0, 0.1, 0.004] | 0 | 0 | [1200.0, 2000.0, 4800.0, 12000.0, 26000.0] | 0 | 0

## res_bus
| vm_pu | va_degree | p_mw | q_mvar
0 | 0.98231 | -0.41789 | 0.064019 | 0.031006
1 | 0.98254 | -0.41624 | 0 | 0
2 | 0.98603 | -0.053684 | 0.091464 | 0.044298
3 | 0.98635 | -0.051437 | 0 | 0
4 | 0.98636 | -0.051502 | 0.084563 | 0.040956
5 | 0.98707 | -0.046035 | 0 | 0
6 | 0.9907 | -0.06978 | 0.31858 | 0.15429
7 | 0.99074 | -0.070148 | 0 | 0
8 | 0.99312 | -0.21881 | 0.37286 | 0.18058
9 | 0.99631 | -0.10982 | 0 | 0
10 | 0.99026 | -0.31762 | 0.053621 | 0.02597
11 | 0.99636 | -0.10879 | 0.084681 | 0.041013
12 | 0.98784 | -0.40157 | 0.28334 | 0.13723
13 | 0.98282 | -0.41624 | 0.2141 | 0.1037
14 | 0.98284 | -0.41613 | 0 | 0
15 | 0.98307 | -0.41781 | 0 | 0
16 | 0.98436 | -0.42149 | 0 | 0
17 | 0.98435 | -0.42142 | 0.11862 | 0.05745
18 | 0.98429 | -0.42191 | 0.071494 | 0.034626
19 | 0.98439 | -0.42177 | 0 | 0
20 | 0.98368 | -0.42255 | 0 | 0
21 | 0.98295 | -0.41868 | 0.22156 | 0.10731
22 | 0.98419 | -0.42659 | 0 | 0
23 | 0.98367 | -0.42239 | 0.4131 | 0.20007
24 | 0.98294 | -0.41862 | 0 | 0
25 | 0.98291 | -0.41837 | 0 | 0
26 | 0.98288 | -0.41808 | 0 | 0
27 | 0.98274 | -0.41689 | 0 | 0
28 | 0.98287 | -0.418 | 0.22575 | 0.10934
29 | 0.98459 | -0.42344 | 0.24335 | 0.11786
30 | 0.98461 | -0.42365 | 0 | 0
31 | 0.98268 | -0.41732 | 0.098491 | 0.047701
32 | 0.98267 | -0.41725 | 0.25599 | 0.12398
33 | 0.98438 | -0.42185 | 0.11851 | 0.057399
34 | 0.98441 | -0.42195 | 0 | 0
35 | 0.98444 | -0.4222 | 0.16627 | 0.08053
36 | 0.98449 | -0.4226 | 0 | 0
37 | 0.98643 | -0.43803 | 0 | 0
38 | 0.98267 | -0.41722 | 0 | 0
39 | 0.98252 | -0.41599 | 0.20699 | 0.10025
40 | 0.98646 | -0.43821 | 0.22847 | 0.11065
41 | 0.99999 | -0.00022609 | 0.36451 | 0.17654
42 | 1 | 0 | -13.8809 | -6.2912
43 | 0.99845 | -0.053371 | 0.27274 | 0.1321
44 | 0.99777 | -0.07701 | 0 | 0
45 | 0.99844 | -0.053601 | 0 | 0
46 | 0.99776 | -0.077176 | 0.17696 | 0.085708
47 | 0.99774 | -0.077583 | 0 | 0
48 | 0.99739 | -0.084047 | 0.15558 | 0.075352
49 | 0.9974 | -0.084084 | 0 | 0
50 | 0.99706 | -0.090395 | 0 | 0
51 | 0.99624 | -0.10995 | 0 | 0
52 | 0.99296 | -0.084636 | 0 | 0
53 | 0.99603 | -0.10828 | 0 | 0
54 | 0.99679 | -0.095155 | 0.33323 | 0.16139
55 | 0.99702 | -0.089965 | 0.47171 | 0.22846
56 | 0.99701 | -0.091457 | 0 | 0
57 | 0.99625 | -0.096659 | 0 | 0
58 | 0.99686 | -0.091015 | 0 | 0
59 | 0.99686 | -0.094369 | 0 | 0
60 | 0.99699 | -0.091586 | 0.23604 | 0.11432
61 | 0.99618 | -0.096062 | 0.34603 | 0.16759
62 | 0.99676 | -0.090106 | 0 | 0
63 | 0.9967 | -0.090299 | 0.33085 | 0.16024
64 | 0.99675 | -0.089994 | 0.090356 | 0.043761
65 | 0.99597 | -0.10867 | 0.26443 | 0.12807
66 | 0.99243 | -0.081214 | 0 | 0
67 | 0.99238 | -0.080899 | 0.29545 | 0.1431
68 | 0.99294 | -0.08443 | 1.8186 | 0.88078
69 | 0.99608 | -0.095324 | 0 | 0
70 | 0.99227 | -0.080244 | 0 | 0
71 | 0.9953 | -0.089338 | 0.12936 | 0.06265
72 | 0.99532 | -0.089164 | 0 | 0
73 | 0.99535 | -0.089405 | 0 | 0
74 | 0.99572 | -0.092406 | 0 | 0
75 | 0.99532 | -0.089154 | 0.34609 | 0.16762
76 | 0.9957 | -0.092547 | 0.34666 | 0.1679
77 | 0.99607 | -0.095194 | 0 | 0
78 | 0.99784 | -0.063831 | 0.15974 | 0.077363
79 | 0.99789 | -0.063501 | 0 | 0
80 | 0.99789 | -0.063541 | 0.11506 | 0.055727
81 | 0.9979 | -0.063618 | 0 | 0
82 | 0.99757 | -0.0698 | 0 | 0
83 | 0.99756 | -0.069924 | 0 | 0
84 | 0.99756 | -0.069743 | 0.072463 | 0.035096
85 | 0.99838 | -0.053275 | 0 | 0
86 | 0.99837 | -0.053329 | 0.08437 | 0.040862
87 | 0.99637 | -0.10858 | 0 | 0
88 | 0.99746 | -0.071725 | 0.62998 | 0.30511
89 | 0.99639 | -0.10832 | 0.08623 | 0.041763
90 | 0.98742 | -0.049354 | 0.32847 | 0.15908
91 | 0.98747 | -0.049071 | 0 | 0
92 | 0.98818 | -0.054253 | 0 | 0
93 | 0.98705 | -0.046199 | 0.22513 | 0.10903
94 | 0.99011 | -0.066954 | 0 | 0
95 | 0.98816 | -0.05404 | 0.28962 | 0.14027
96 | 0.9901 | -0.066896 | 0.17331 | 0.083938
97 | 0.99097 | -0.072065 | 0 | 0
98 | 0.99092 | -0.071702 | 0 | 0
99 | 0.99094 | -0.07183 | 0.23712 | 0.11484
100 | 0.99578 | -0.093188 | 0.14147 | 0.068518
101 | 0.99579 | -0.093089 | 0 | 0
102 | 0.99547 | -0.090372 | 0 | 0
103 | 0.99543 | -0.11473 | 0.1974 | 0.095607
104 | 0.99594 | -0.11144 | 0.055113 | 0.026693
105 | 0.99542 | -0.089925 | 0.35115 | 0.17007
106 | 0.99606 | -0.095143 | 0.086549 | 0.041917
107 | 0.99541 | -0.089838 | 0 | 0
108 | 0.9954 | -0.089769 | 0.12651 | 0.061273
109 | 0.9975 | -0.069426 | 0 | 0
110 | 0.99748 | -0.069175 | 0.34431 | 0.16676
111 | 0.99746 | -0.069001 | 0.15927 | 0.07714
112 | 0.99997 | 149.9981 | 0 | 0

## res_line
| p_from_mw | q_from_mvar | p_to_mw | q_to_mvar | pl_mw | ql_mvar | i_from_ka | i_to_ka | i_ka | vm_from_pu | va_from_degree | vm_to_pu | va_to_degree | loading_percent
0 | -0.064019 | -0.031006 | 0.064033 | 0.028893 | 1.4151e-05 | -0.0021125 | 0.0020904 | 0.002064 | 0.0020904 | 0.98231 | -0.41789 | 0.98254 | -0.41624 | 0.99542
1 | 0.207 | 0.097983 | -0.20699 | -0.10025 | 5.9801e-06 | -0.002269 | 0.0067287 | 0.0067575 | 0.0067575 | 0.98254 | -0.41624 | 0.98252 | -0.41599 | 3.0716
2 | -0.27103 | -0.12688 | 0.27107 | 0.11878 | 3.5875e-05 | -0.0080943 | 0.0087924 | 0.0086941 | 0.0087924 | 0.98254 | -0.41624 | 0.98267 | -0.41722 | 3.9965
3 | -0.091464 | -0.044298 | 0.091493 | 0.042194 | 2.8573e-05 | -0.0021046 | 0.0029753 | 0.0029487 | 0.0029753 | 0.98603 | -0.053684 | 0.98635 | -0.051437 | 1.4168
4 | -0.091493 | -0.042194 | 0.091494 | 0.040579 | 8.0149e-07 | -0.0016144 | 0.0029487 | 0.0029293 | 0.0029487 | 0.98635 | -0.051437 | 0.98636 | -0.051502 | 1.3403
5 | -0.17606 | -0.081535 | 0.17618 | 0.079182 | 0.00011937 | -0.002353 | 0.0056783 | 0.0056488 | 0.0056783 | 0.98636 | -0.051502 | 0.98707 | -0.046035 | 2.704
6 | 0.22513 | 0.10897 | -0.22513 | -0.10903 | 5.5866e-06 | -6.4652e-05 | 0.0073149 | 0.0073157 | 0.0073157 | 0.98707 | -0.046035 | 0.98705 | -0.046199 | 3.4837
7 | -0.40131 | -0.18815 | 0.40148 | 0.17023 | 0.00017028 | -0.017918 | 0.012962 | 0.012748 | 0.012962 | 0.98707 | -0.046035 | 0.98747 | -0.049071 | 5.892
8 | -0.31858 | -0.15429 | 0.31859 | 0.15203 | 1.3677e-05 | -0.0022591 | 0.010314 | 0.010286 | 0.010314 | 0.9907 | -0.06978 | 0.99074 | -0.070148 | 4.6883
9 | -0.31859 | -0.15203 | 0.31865 | 0.14129 | 6.4002e-05 | -0.010742 | 0.010286 | 0.010155 | 0.010286 | 0.99074 | -0.070148 | 0.99092 | -0.071702 | 4.6753
10 | -3.3789 | -1.551 | 3.3868 | 1.5576 | 0.0078852 | 0.0065614 | 0.10807 | 0.10801 | 0.10807 | 0.99312 | -0.21881 | 0.99631 | -0.10982 | 13.1792
11 | 3.006 | 1.3704 | -2.9997 | -1.3662 | 0.0063037 | 0.0042468 | 0.09603 | 0.096089 | 0.096089 | 0.99312 | -0.21881 | 0.99026 | -0.31762 | 11.7182
12 | -3.3868 | -1.5576 | 3.3869 | 1.552 | 0.00016092 | -0.0055728 | 0.10801 | 0.10794 | 0.10801 | 0.99631 | -0.10982 | 0.99636 | -0.10879 | 12.8279
13 | 2.9461 | 1.3402 | -2.9409 | -1.3368 | 0.0052404 | 0.003407 | 0.094353 | 0.094403 | 0.094403 | 0.99026 | -0.31762 | 0.98784 | -0.40157 | 11.5126
14 | -3.4716 | -1.593 | 3.4717 | 1.5919 | 3.436e-05 | -0.0011315 | 0.11067 | 0.11065 | 0.11067 | 0.99636 | -0.10879 | 0.99637 | -0.10858 | 13.1433
15 | 2.6575 | 1.1996 | -2.6546 | -1.1968 | 0.0029518 | 0.0028339 | 0.085206 | 0.085213 | 0.085213 | 0.98784 | -0.40157 | 0.98646 | -0.43821 | 24.3465
16 | -0.2141 | -0.1037 | 0.21411 | 0.10365 | 3.5691e-06 | -4.5082e-05 | 0.0069874 | 0.0069868 | 0.0069874 | 0.98282 | -0.41624 | 0.98284 | -0.41613 | 3.3273
17 | -0.21411 | -0.10365 | 0.21416 | 0.084556 | 5.2182e-05 | -0.019094 | 0.0069868 | 0.0067611 | 0.0069868 | 0.98284 | -0.41613 | 0.98307 | -0.41781 | 3.1758
18 | -1.2873 | -0.57889 | 1.2882 | 0.57053 | 0.00085384 | -0.0083638 | 0.041449 | 0.041346 | 0.041449 | 0.98307 | -0.41781 | 0.98368 | -0.42255 | 18.8403
19 | 1.0732 | 0.49434 | -1.0731 | -0.49433 | 0.00012035 | 1.0656e-05 | 0.034696 | 0.034697 | 0.034697 | 0.98307 | -0.41781 | 0.98295 | -0.41868 | 16.5225
20 | 0.11862 | 0.056239 | -0.11862 | -0.05745 | 1.0402e-06 | -0.0012111 | 0.0038499 | 0.0038652 | 0.0038652 | 0.98436 | -0.42149 | 0.98435 | -0.42142 | 1.7569
21 | 0.071498 | 0.034098 | -0.071494 | -0.034626 | 4.4235e-06 | -0.00052785 | 0.002323 | 0.0023297 | 0.0023297 | 0.98436 | -0.42149 | 0.98429 | -0.42191 | 1.1094
22 | -0.19012 | -0.090337 | 0.19013 | 0.087347 | 6.5398e-06 | -0.0029905 | 0.0061729 | 0.0061357 | 0.0061729 | 0.98436 | -0.42149 | 0.98439 | -0.42177 | 2.8059
23 | -0.30864 | -0.14468 | 0.30865 | 0.14345 | 7.1403e-06 | -0.0012382 | 0.0099961 | 0.0099808 | 0.0099961 | 0.98439 | -0.42177 | 0.98441 | -0.42195 | 4.5437
24 | 0.11852 | 0.057338 | -0.11851 | -0.057399 | 1.4173e-06 | -6.083e-05 | 0.0038609 | 0.0038617 | 0.0038617 | 0.98439 | -0.42177 | 0.98438 | -0.42185 | 1.8389
25 | -1.7013 | -0.76989 | 1.7022 | 0.76476 | 0.0009366 | -0.0051286 | 0.054801 | 0.054736 | 0.054801 | 0.98368 | -0.42255 | 0.98419 | -0.42659 | 24.9097
26 | 0.4131 | 0.19936 | -0.4131 | -0.20007 | 7.4519e-06 | -0.00070901 | 0.013461 | 0.01347 | 0.01347 | 0.98368 | -0.42255 | 0.98367 | -0.42239 | 6.1228
27 | 0.22577 | 0.10323 | -0.22577 | -0.10383 | 1.853e-06 | -0.00060125 | 0.0072907 | 0.007298 | 0.007298 | 0.98295 | -0.41868 | 0.98294 | -0.41862 | 3.3173
28 | 0.62574 | 0.28379 | -0.62571 | -0.28488 | 2.583e-05 | -0.0010878 | 0.020178 | 0.020192 | 0.020192 | 0.98295 | -0.41868 | 0.98291 | -0.41837 | 9.1781
29 | -1.7022 | -0.76476 | 1.7029 | 0.76502 | 0.00063477 | 0.00026003 | 0.054736 | 0.054734 | 0.054736 | 0.98419 | -0.42659 | 0.98459 | -0.42344 | 26.0648
30 | 0.22577 | 0.10383 | -0.22575 | -0.10865 | 1.4997e-05 | -0.0048212 | 0.007298 | 0.0073584 | 0.0073584 | 0.98294 | -0.41862 | 0.98288 | -0.41808 | 3.3447
31 | 0.62571 | 0.28488 | -0.62559 | -0.28994 | 0.00012063 | -0.0050598 | 0.020192 | 0.020254 | 0.020254 | 0.98291 | -0.41837 | 0.98274 | -0.41689 | 9.2065
32 | 0.22575 | 0.10865 | -0.22575 | -0.10934 | 2.1453e-06 | -0.00068309 | 0.0073584 | 0.0073671 | 0.0073671 | 0.98288 | -0.41808 | 0.98287 | -0.418 | 3.3487
33 | 0.62559 | 0.28994 | -0.62556 | -0.28997 | 3.4708e-05 | -3.3003e-05 | 0.020254 | 0.020255 | 0.020255 | 0.98274 | -0.41689 | 0.98268 | -0.41732 | 9.6452
34 | -1.9462 | -0.88288 | 1.9463 | 0.88266 | 5.3492e-05 | -0.00022036 | 0.062659 | 0.062656 | 0.062659 | 0.98459 | -0.42344 | 0.98461 | -0.42365 | 28.4815
35 | 0.47502 | 0.21581 | -0.47496 | -0.22056 | 6.4631e-05 | -0.0047511 | 0.015297 | 0.015355 | 0.015355 | 0.98461 | -0.42365 | 0.98449 | -0.4226 | 6.9796
36 | -2.4213 | -1.0985 | 2.4261 | 1.0863 | 0.0047504 | -0.012199 | 0.077953 | 0.077789 | 0.077953 | 0.98461 | -0.42365 | 0.98643 | -0.43803 | 35.4333
37 | 0.52707 | 0.24227 | -0.52706 | -0.24255 | 4.6943e-06 | -0.00027774 | 0.017041 | 0.017044 | 0.017044 | 0.98268 | -0.41732 | 0.98267 | -0.41725 | 7.7473
38 | 0.27107 | 0.11857 | -0.27107 | -0.11878 | 9.4896e-07 | -0.0002166 | 0.0086915 | 0.0086941 | 0.0086941 | 0.98267 | -0.41725 | 0.98267 | -0.41722 | 3.9519
39 | -0.30865 | -0.14345 | 0.30866 | 0.14176 | 9.67e-06 | -0.0016831 | 0.0099808 | 0.00996 | 0.0099808 | 0.98441 | -0.42195 | 0.98444 | -0.4222 | 4.5367
40 | -0.47493 | -0.22229 | 0.47496 | 0.22056 | 2.3759e-05 | -0.0017371 | 0.015377 | 0.015355 | 0.015377 | 0.98444 | -0.4222 | 0.98449 | -0.4226 | 6.9895
41 | -2.4261 | -1.0863 | 2.4261 | 1.0861 | 6.2452e-05 | -0.00016109 | 0.077789 | 0.077787 | 0.077789 | 0.98643 | -0.43803 | 0.98646 | -0.43821 | 35.3588
42 | -13.8667 | -6.2809 | 13.8669 | 6.2807 | 0.00014178 | -0.00017636 | 0.43945 | 0.43945 | 0.43945 | 0.99999 | -0.00022609 | 1 | 0 | 52.1913
43 | 13.5022 | 6.1043 | -13.4871 | -6.083 | 0.015126 | 0.0213 | 0.42776 | 0.42777 | 0.42777 | 0.99999 | -0.00022609 | 0.99845 | -0.053371 | 52.1671
44 | 7.8311 | 3.5233 | -7.8272 | -3.5181 | 0.0038907 | 0.0051763 | 0.24828 | 0.24828 | 0.24828 | 0.99845 | -0.053371 | 0.99777 | -0.07701 | 30.2782
45 | 5.3832 | 2.4277 | -5.3832 | -2.4284 | 5.5749e-05 | -0.00074475 | 0.17074 | 0.17075 | 0.17075 | 0.99845 | -0.053371 | 0.99844 | -0.053601 | 20.2785
46 | 7.8272 | 3.5181 | -7.8272 | -3.5184 | 5.803e-05 | -0.00033799 | 0.24828 | 0.24829 | 0.24829 | 0.99777 | -0.07701 | 0.99776 | -0.077176 | 29.4876
47 | 0.084376 | 0.027484 | -0.084371 | -0.040801 | 5.1741e-06 | -0.013317 | 0.0025657 | 0.0027098 | 0.0027098 | 0.99844 | -0.053601 | 0.99838 | -0.053275 | 1.2317
48 | 5.2988 | 2.4009 | -5.2964 | -2.4342 | 0.0024239 | -0.033327 | 0.16819 | 0.16862 | 0.16862 | 0.99844 | -0.053601 | 0.9979 | -0.063618 | 20.0263
49 | 7.6502 | 3.4327 | -7.6501 | -3.4336 | 0.00013922 | -0.00085534 | 0.2426 | 0.24261 | 0.24261 | 0.99776 | -0.077176 | 0.99774 | -0.077583 | 28.8137
50 | 7.6501 | 3.4336 | -7.6478 | -3.4472 | 0.0022283 | -0.013671 | 0.24261 | 0.2428 | 0.2428 | 0.99774 | -0.077583 | 0.9974 | -0.084084 | 28.8358
51 | -0.15558 | -0.075352 | 0.15558 | 0.074876 | 6.6963e-07 | -0.00047629 | 0.0050034 | 0.0049974 | 0.0050034 | 0.99739 | -0.084047 | 0.9974 | -0.084084 | 2.2743
52 | 7.4923 | 3.3724 | -7.4901 | -3.386 | 0.0021268 | -0.013651 | 0.2378 | 0.23799 | 0.23799 | 0.9974 | -0.084084 | 0.99706 | -0.090395 | 28.2646
53 | 0.89308 | 0.4263 | -0.89304 | -0.42727 | 4.5415e-05 | -0.00096966 | 0.028652 | 0.028664 | 0.028664 | 0.99706 | -0.090395 | 0.99702 | -0.089965 | 13.0291
54 | 4.7206 | 2.1084 | -4.7204 | -2.1124 | 0.00022295 | -0.0039237 | 0.14969 | 0.14973 | 0.14973 | 0.99706 | -0.090395 | 0.99701 | -0.091457 | 17.7832
55 | 1.8765 | 0.85128 | -1.875 | -0.85065 | 0.0014317 | 0.00062906 | 0.059658 | 0.059661 | 0.059661 | 0.99706 | -0.090395 | 0.99625 | -0.096659 | 28.41
56 | 3.8839 | 1.7335 | -3.8704 | -1.7452 | 0.013538 | -0.01173 | 0.12324 | 0.12343 | 0.12343 | 0.99624 | -0.10995 | 0.99296 | -0.084636 | 56.1044
57 | 0.2645 | 0.11339 | -0.26444 | -0.12794 | 5.8239e-05 | -0.014546 | 0.0083389 | 0.008514 | 0.008514 | 0.99624 | -0.10995 | 0.99603 | -0.10828 | 3.87
58 | -4.1484 | -1.8469 | 4.1502 | 1.8488 | 0.0018381 | 0.001958 | 0.13158 | 0.13158 | 0.13158 | 0.99624 | -0.10995 | 0.99679 | -0.095155 | 37.5945
59 | 1.8186 | 0.88057 | -1.8186 | -0.88078 | 4.2932e-05 | -0.00020664 | 0.058743 | 0.058746 | 0.058746 | 0.99296 | -0.084636 | 0.99294 | -0.08443 | 26.7026
60 | 2.0517 | 0.86462 | -2.0506 | -0.8691 | 0.0011459 | -0.0044764 | 0.064728 | 0.064783 | 0.064783 | 0.99296 | -0.084636 | 0.99243 | -0.081214 | 29.4468
61 | 0.26444 | 0.12794 | -0.26443 | -0.12807 | 1.5489e-05 | -0.00013229 | 0.008514 | 0.0085158 | 0.0085158 | 0.99603 | -0.10828 | 0.99597 | -0.10867 | 4.0551
62 | -4.4835 | -2.0102 | 4.4837 | 2.0095 | 0.00026538 | -0.00073221 | 0.1423 | 0.14229 | 0.1423 | 0.99679 | -0.095155 | 0.99686 | -0.094369 | 39.3084
63 | 0.42133 | 0.19882 | -0.42127 | -0.199 | 6.1174e-05 | -0.00018553 | 0.013489 | 0.013492 | 0.013492 | 0.99702 | -0.089965 | 0.99686 | -0.091015 | 6.4247
64 | 4.4843 | 1.9981 | -4.4837 | -2.0095 | 0.00058017 | -0.01137 | 0.14214 | 0.14229 | 0.14229 | 0.99701 | -0.091457 | 0.99686 | -0.094369 | 16.8985
65 | 0.23605 | 0.11427 | -0.23604 | -0.11432 | 4.5952e-06 | -5.0198e-05 | 0.0075932 | 0.0075939 | 0.0075939 | 0.99701 | -0.091457 | 0.99699 | -0.091586 | 3.6161
66 | 1.875 | 0.85065 | -1.8749 | -0.85135 | 0.00014992 | -0.00070302 | 0.059661 | 0.05967 | 0.05967 | 0.99625 | -0.096659 | 0.99618 | -0.096062 | 27.1227
67 | 0.42127 | 0.199 | -0.42123 | -0.2034 | 4.5337e-05 | -0.0043947 | 0.013492 | 0.013547 | 0.013547 | 0.99686 | -0.091015 | 0.99676 | -0.090106 | 6.1577
68 | 1.5289 | 0.68376 | -1.5287 | -0.6849 | 0.00015642 | -0.0011318 | 0.048533 | 0.048547 | 0.048547 | 0.99618 | -0.096062 | 0.99608 | -0.095324 | 22.0667
69 | 0.42123 | 0.2034 | -0.42122 | -0.20392 | 5.4181e-06 | -0.00052273 | 0.013547 | 0.013554 | 0.013554 | 0.99676 | -0.090106 | 0.99675 | -0.089994 | 6.1607
70 | -0.33085 | -0.16024 | 0.33086 | 0.16016 | 1.5287e-05 | -8.0198e-05 | 0.010647 | 0.010646 | 0.010647 | 0.9967 | -0.090299 | 0.99675 | -0.089994 | 5.07
71 | 2.0506 | 0.8691 | -2.0505 | -0.8695 | 0.00010455 | -0.00040774 | 0.064783 | 0.064788 | 0.064788 | 0.99243 | -0.081214 | 0.99238 | -0.080899 | 29.4491
72 | 1.755 | 0.72641 | -1.7548 | -0.7275 | 0.00019962 | -0.0010921 | 0.055253 | 0.055265 | 0.055265 | 0.99238 | -0.080899 | 0.99227 | -0.080244 | 25.1206
73 | 0.70607 | 0.31486 | -0.70606 | -0.31531 | 1.2827e-05 | -0.00044951 | 0.022405 | 0.02241 | 0.02241 | 0.99608 | -0.095324 | 0.99607 | -0.095194 | 10.1866
74 | 0.82264 | 0.37004 | -0.82232 | -0.3782 | 0.00031952 | -0.0081676 | 0.026142 | 0.026241 | 0.026241 | 0.99608 | -0.095324 | 0.99572 | -0.092406 | 11.9277
75 | 1.7548 | 0.7275 | -1.7524 | -0.74064 | 0.0024119 | -0.013133 | 0.055265 | 0.055421 | 0.055421 | 0.99227 | -0.080244 | 0.99097 | -0.072065 | 25.1914
76 | -0.12936 | -0.06265 | 0.12936 | 0.062522 | 3.3877e-06 | -0.00012733 | 0.0041687 | 0.0041671 | 0.0041687 | 0.9953 | -0.089338 | 0.99532 | -0.089164 | 1.9851
77 | -0.12936 | -0.062522 | 0.12936 | 0.058536 | 3.8616e-06 | -0.0039866 | 0.0041671 | 0.004118 | 0.0041671 | 0.99532 | -0.089164 | 0.99535 | -0.089405 | 1.8941
78 | -0.47546 | -0.22472 | 0.47565 | 0.21034 | 0.00018731 | -0.014384 | 0.015252 | 0.015078 | 0.015252 | 0.99535 | -0.089405 | 0.99572 | -0.092406 | 6.9328
79 | 0.3461 | 0.16619 | -0.34609 | -0.16762 | 1.0035e-05 | -0.0014288 | 0.011135 | 0.011153 | 0.011153 | 0.99535 | -0.089405 | 0.99532 | -0.089154 | 5.0695
80 | 0.34667 | 0.16786 | -0.34666 | -0.1679 | 7.4026e-06 | -3.4797e-05 | 0.011167 | 0.011167 | 0.011167 | 0.99572 | -0.092406 | 0.9957 | -0.092547 | 5.3178
81 | 0.086549 | 0.040719 | -0.086549 | -0.041917 | 5.2167e-07 | -0.001198 | 0.0027721 | 0.002787 | 0.002787 | 0.99607 | -0.095194 | 0.99606 | -0.095143 | 1.2668
82 | 0.61951 | 0.27459 | -0.61933 | -0.28271 | 0.00017862 | -0.0081222 | 0.019639 | 0.019736 | 0.019736 | 0.99607 | -0.095194 | 0.99579 | -0.093089 | 8.971
83 | -0.15974 | -0.077363 | 0.15974 | 0.077167 | 7.9589e-06 | -0.00019652 | 0.0051346 | 0.0051321 | 0.0051346 | 0.99784 | -0.063831 | 0.99789 | -0.063501 | 2.4451
84 | -0.15974 | -0.077167 | 0.15974 | 0.076657 | 7.5285e-07 | -0.00050947 | 0.0051321 | 0.0051257 | 0.0051321 | 0.99789 | -0.063501 | 0.99789 | -0.063541 | 2.3328
85 | -0.27481 | -0.13238 | 0.27481 | 0.13182 | 2.4601e-06 | -0.00056241 | 0.0088241 | 0.008817 | 0.0088241 | 0.99789 | -0.063541 | 0.9979 | -0.063618 | 4.0109
86 | 5.0215 | 2.3024 | -5.0201 | -2.3244 | 0.0014363 | -0.022015 | 0.15981 | 0.16009 | 0.16009 | 0.9979 | -0.063618 | 0.99757 | -0.0698 | 19.0129
87 | 4.9476 | 2.291 | -4.9476 | -2.2914 | 2.856e-05 | -0.00045042 | 0.15778 | 0.15778 | 0.15778 | 0.99757 | -0.0698 | 0.99756 | -0.069924 | 18.7393
88 | 0.072464 | 0.033443 | -0.072463 | -0.035096 | 4.9969e-07 | -0.0016527 | 0.0023095 | 0.0023299 | 0.0023299 | 0.99757 | -0.0698 | 0.99756 | -0.069743 | 1.0591
89 | 0.50363 | 0.23862 | -0.5036 | -0.24066 | 2.9979e-05 | -0.0020392 | 0.016127 | 0.016153 | 0.016153 | 0.99756 | -0.069924 | 0.9975 | -0.069426 | 7.3421
90 | 4.444 | 2.0528 | -4.4436 | -2.0602 | 0.00037245 | -0.0073635 | 0.14166 | 0.14175 | 0.14175 | 0.99756 | -0.069924 | 0.99746 | -0.071725 | 16.8352
91 | 0.084371 | 0.040801 | -0.08437 | -0.040862 | 6.8528e-07 | -6.1879e-05 | 0.0027098 | 0.0027106 | 0.0027106 | 0.99838 | -0.053275 | 0.99837 | -0.053329 | 1.2908
92 | -3.7244 | -1.7117 | 3.7244 | 1.7105 | 4.4089e-05 | -0.0012555 | 0.11876 | 0.11874 | 0.11876 | 0.99637 | -0.10858 | 0.99639 | -0.10832 | 14.104
93 | 0.25271 | 0.11981 | -0.25261 | -0.12079 | 0.0001031 | -0.00097781 | 0.008103 | 0.0081159 | 0.0081159 | 0.99637 | -0.10858 | 0.99594 | -0.11144 | 3.8647
94 | 3.8136 | 1.7551 | -3.8106 | -1.7522 | 0.0029864 | 0.0028636 | 0.1215 | 0.12151 | 0.12151 | 0.99746 | -0.071725 | 0.99639 | -0.10832 | 14.8189
95 | -0.32847 | -0.15908 | 0.32848 | 0.15901 | 1.4043e-05 | -7.1802e-05 | 0.01067 | 0.010669 | 0.01067 | 0.98742 | -0.049354 | 0.98747 | -0.049071 | 5.0809
96 | -0.72996 | -0.32925 | 0.73052 | 0.31161 | 0.00055397 | -0.017637 | 0.02341 | 0.023201 | 0.02341 | 0.98747 | -0.049071 | 0.98818 | -0.054253 | 10.6409
97 | -1.0201 | -0.45046 | 1.0222 | 0.41617 | 0.0020914 | -0.034295 | 0.032577 | 0.032179 | 0.032577 | 0.98818 | -0.054253 | 0.99011 | -0.066954 | 14.8079
98 | 0.28963 | 0.13885 | -0.28962 | -0.14027 | 7.1641e-06 | -0.0014163 | 0.0093829 | 0.0094009 | 0.0094009 | 0.98818 | -0.054253 | 0.98816 | -0.05404 | 4.2731
99 | 0.17331 | 0.083292 | -0.17331 | -0.083938 | 1.16e-06 | -0.00064578 | 0.0056063 | 0.0056145 | 0.0056145 | 0.99011 | -0.066954 | 0.9901 | -0.066896 | 2.552
100 | -1.1955 | -0.49946 | 1.1966 | 0.48644 | 0.0010806 | -0.01302 | 0.037777 | 0.037629 | 0.037777 | 0.99011 | -0.066954 | 0.99097 | -0.072065 | 17.1712
101 | 0.55579 | 0.2542 | -0.55578 | -0.25514 | 1.7066e-05 | -0.00093991 | 0.017804 | 0.017815 | 0.017815 | 0.99097 | -0.072065 | 0.99094 | -0.07183 | 8.0977
102 | -0.31865 | -0.14129 | 0.31866 | 0.1403 | 5.86e-06 | -0.00099743 | 0.010155 | 0.010143 | 0.010155 | 0.99092 | -0.071702 | 0.99094 | -0.07183 | 4.6158
103 | -0.14147 | -0.068518 | 0.14147 | 0.068451 | 2.1289e-06 | -6.6795e-05 | 0.0045569 | 0.0045561 | 0.0045569 | 0.99578 | -0.093188 | 0.99579 | -0.093089 | 2.17
104 | 0.47786 | 0.21426 | -0.47769 | -0.22689 | 0.00016648 | -0.012629 | 0.015182 | 0.015336 | 0.015336 | 0.99579 | -0.093089 | 0.99547 | -0.090372 | 6.9708
105 | 0.47769 | 0.22689 | -0.47767 | -0.22879 | 2.5388e-05 | -0.0019026 | 0.015336 | 0.01536 | 0.01536 | 0.99547 | -0.090372 | 0.99542 | -0.089925 | 6.9816
106 | -0.1974 | -0.095607 | 0.1975 | 0.094094 | 9.5484e-05 | -0.0015128 | 0.0063607 | 0.006341 | 0.0063607 | 0.99543 | -0.11473 | 0.99594 | -0.11144 | 3.0289
107 | 0.12651 | 0.058722 | -0.12651 | -0.060187 | 1.3588e-06 | -0.0014648 | 0.0040449 | 0.004063 | 0.004063 | 0.99542 | -0.089925 | 0.99541 | -0.089838 | 1.8468
108 | 0.12651 | 0.060187 | -0.12651 | -0.061273 | 1.0149e-06 | -0.0010856 | 0.004063 | 0.0040766 | 0.0040766 | 0.99541 | -0.089838 | 0.9954 | -0.089769 | 1.853
109 | 0.5036 | 0.24066 | -0.50359 | -0.24167 | 1.4898e-05 | -0.0010109 | 0.016153 | 0.016165 | 0.016165 | 0.9975 | -0.069426 | 0.99748 | -0.069175 | 7.3479
110 | 0.15928 | 0.07491 | -0.15927 | -0.07714 | 3.2704e-06 | -0.0022296 | 0.0050939 | 0.0051217 | 0.0051217 | 0.99748 | -0.069175 | 0.99746 | -0.069001 | 2.3281

## res_trafo
| p_hv_mw | q_hv_mvar | p_lv_mw | q_lv_mvar | pl_mw | ql_mvar | i_hv_ka | i_lv_ka | vm_hv_pu | va_hv_degree | vm_lv_pu | va_lv_degree | loading_percent
0 | 2.6518e-14 | 1.7507e-14 | 0.013999 | 0.0105 | 0.013999 | 0.0105 | 1.6678e-16 | 0.00050517 | 0.99997 | 149.9981 | 1 | 0 | 0.069998

## res_ext_grid
| p_mw | q_mvar
0 | 13.8809 | 6.2912

## res_load
| p_mw | q_mvar
0 | 0.064019 | 0.031006
1 | 0.091464 | 0.044298
2 | 0.084563 | 0.040956
3 | 0.31858 | 0.15429
4 | 0.37286 | 0.18058
5 | 0.053621 | 0.02597
6 | 0.084681 | 0.041013
7 | 0.28334 | 0.13723
8 | 0.2141 | 0.1037
9 | 0.11862 | 0.05745
10 | 0.071494 | 0.034626
11 | 0.22156 | 0.10731
12 | 0.4131 | 0.20007
13 | 0.22575 | 0.10934
14 | 0.24335 | 0.11786
15 | 0.098491 | 0.047701
16 | 0.25599 | 0.12398
17 | 0.11851 | 0.057399
18 | 0.16627 | 0.08053
19 | 0.20699 | 0.10025
20 | 0.22847 | 0.11065
21 | 0.36451 | 0.17654
22 | 0.27274 | 0.1321
23 | 0.17696 | 0.085708
24 | 0.15558 | 0.075352
25 | 0.33323 | 0.16139
26 | 0.47171 | 0.22846
27 | 0.23604 | 0.11432
28 | 0.34603 | 0.16759
29 | 0.33085 | 0.16024
30 | 0.090356 | 0.043761
31 | 0.26443 | 0.12807
32 | 0.29545 | 0.1431
33 | 1.8186 | 0.88078
34 | 0.12936 | 0.06265
35 | 0.34609 | 0.16762
36 | 0.34666 | 0.1679
37 | 0.15974 | 0.077363
38 | 0.11506 | 0.055727
39 | 0.072463 | 0.035096
40 | 0.08437 | 0.040862
41 | 0.62998 | 0.30511
42 | 0.08623 | 0.041763
43 | 0.32847 | 0.15908
44 | 0.22513 | 0.10903
45 | 0.28962 | 0.14027
46 | 0.17331 | 0.083938
47 | 0.23712 | 0.11484
48 | 0.14147 | 0.068518
49 | 0.1974 | 0.095607
50 | 0.055113 | 0.026693
51 | 0.35115 | 0.17007
52 | 0.086549 | 0.041917
53 | 0.12651 | 0.061273
54 | 0.34431 | 0.16676
55 | 0.15927 | 0.07714

## dtypes
| element | column | dtype
0 | bus | name | object
1 | bus | vn_kv | float64
2 | bus | type | object
3 | bus | zone | object
4 | bus | in_service | bool
5 | load | name | object
6 | load | bus | uint32
7 | load | p_mw | float64
8 | load | q_mvar | float64
9 | load | const_z_percent | float64
10 | load | const_i_percent | float64
11 | load | sn_mva | float64
12 | load | scaling | float64
13 | load | in_service | bool
14 | load | type | object
15 | ext_grid | name | object
16 | ext_grid | bus | uint32
17 | ext_grid | vm_pu | float64
18 | ext_grid | va_degree | float64
19 | ext_grid | slack_weight | float64
20 | ext_grid | in_service | bool
21 | line | name | object
22 | line | std_type | object
23 | line | from_bus | uint32
24 | line | to_bus | uint32
25 | line | length_km | float64
26 | line | r_ohm_per_km | float64
27 | line | x_ohm_per_km | float64
28 | line | c_nf_per_km | float64
29 | line | g_us_per_km | float64
30 | line | max_i_ka | float64
31 | line | df | float64
32 | line | parallel | uint32
33 | line | type | object
34 | line | in_service | bool
35 | trafo | name | object
36 | trafo | std_type | object
37 | trafo | hv_bus | uint32
38 | trafo | lv_bus | uint32
39 | trafo | sn_mva | float64
40 | trafo | vn_hv_kv | float64
41 | trafo | vn_lv_kv | float64
42 | trafo | vk_percent | float64
43 | trafo | vkr_percent | float64
44 | trafo | pfe_kw | float64
45 | trafo | i0_percent | float64
46 | trafo | shift_degree | float64
47 | trafo | tap_side | object
48 | trafo | tap_neutral | int32
49 | trafo | tap_min | int32
50 | trafo | tap_max | int32
51 | trafo | tap_step_percent | float64
52 | trafo | tap_step_degree | float64
53 | trafo | tap_pos | int32
54 | trafo | tap_phase_shifter | bool
55 | trafo | parallel | uint32
56 | trafo | df | float64
57 | trafo | in_service | bool
58 | bus_geodata | x | float64
59 | bus_geodata | y | float64
60 | bus_geodata | coords | object
61 | res_bus | vm_pu | float64
62 | res_bus | va_degree | float64
63 | res_bus | p_mw | float64
64 | res_bus | q_mvar | float64
65 | res_line | p_from_mw | float64
66 | res_line | q_from_mvar | float64
67 | res_line | p_to_mw | float64
68 | res_line | q_to_mvar | float64
69 | res_line | pl_mw | float64
70 | res_line | ql_mvar | float64
71 | res_line | i_from_ka | float64
72 | res_line | i_to_ka | float64
73 | res_line | i_ka | float64
74 | res_line | vm_from_pu | float64
75 | res_line | va_from_degree | float64
76 | res_line | vm_to_pu | float64
77 | res_line | va_to_degree | float64
78 | res_line | loading_percent | float64
79 | res_trafo | p_hv_mw | float64
80 | res_trafo | q_hv_mvar | float64
81 | res_trafo | p_lv_mw | float64
82 | res_trafo | q_lv_mvar | float64
83 | res_trafo | pl_mw | float64
84 | res_trafo | ql_mvar | float64
85 | res_trafo | i_hv_ka | float64
86 | res_trafo | i_lv_ka | float64
87 | res_trafo | vm_hv_pu | float64
88 | res_trafo | va_hv_degree | float64
89 | res_trafo | vm_lv_pu | float64
90 | res_trafo | va_lv_degree | float64
91 | res_trafo | loading_percent | float64
92 | res_ext_grid | p_mw | float64
93 | res_ext_grid | q_mvar | float64
94 | res_load | p_mw | float64
95 | res_load | q_mvar | float64

## parameters
| version | format_version | converged | OPF_converged | name | f_hz | sn_mva
0 | 2.14.6 | 2.14.0 | TRUE | FALSE |  | 50 | 1