## bus
| name | vn_kv | type | zone | in_service
0 | bus_MV_350_1_node_28 | 20 | n |  | TRUE
1 | bus_MV_350_1_node_29 | 20 | n |  | TRUE
2 | bus_MV_350_1_node_30 | 20 | n |  | TRUE
3 | bus_MV_350_1_node_31 | 20 | n |  | TRUE
4 | bus_MV_350_1_node_33 | 20 | n |  | TRUE
5 | bus_MV_350_1_node_236 | 20 | n |  | TRUE
6 | bus_MV_350_1_node_117 | 20 | n |  | TRUE
7 | bus_MV_350_1_node_32 | 20 | n |  | TRUE
8 | bus_MV_350_1_node_153 | 20 | n |  | TRUE
9 | bus_MV_350_1_node_154 | 20 | n |  | TRUE
10 | bus_MV_350_1_node_184 | 20 | n |  | TRUE
11 | bus_MV_350_1_node_210 | 20 | n |  | TRUE
12 | bus_MV_350_1_node_181 | 20 | n |  | TRUE
13 | bus_MV_350_1_node_67 | 20 | n |  | TRUE
14 | bus_MV_350_1_node_68 | 20 | n |  | TRUE
15 | bus_MV_350_1_node_76 | 20 | n |  | TRUE
16 | bus_MV_350_1_node_77 | 20 | n |  | TRUE
17 | bus_MV_350_1_node_69 | 20 | n |  | TRUE
18 | bus_MV_350_1_node_71 | 20 | n |  | TRUE
19 | bus_MV_350_1_node_72 | 20 | n |  | TRUE
20 | bus_MV_350_1_node_73 | 20 | n |  | TRUE
21 | bus_MV_350_1_node_74 | 20 | n |  | TRUE
22 | bus_MV_350_1_node_239 | 20 | n |  | TRUE
23 | bus_MV_350_1_node_75 | 20 | n |  | TRUE
24 | bus_MV_350_1_node_240 | 20 | n |  | TRUE
25 | bus_MV_350_1_node_246 | 20 | n |  | TRUE
26 | bus_MV_350_1_node_78 | 20 | n |  | TRUE
27 | bus_MV_350_1_node_91 | 20 | n |  | TRUE
28 | bus_MV_350_1_node_255 | 20 | n |  | TRUE
29 | bus_MV_350_1_node_79 | 20 | n |  | TRUE
30 | bus_MV_350_1_node_88 | 20 | n |  | TRUE
31 | bus_MV_350_1_node_80 | 20 | n |  | TRUE
32 | bus_MV_350_1_node_81 | 20 | n |  | TRUE
33 | bus_MV_350_1_node_82 | 20 | n |  | TRUE
34 | bus_MV_350_1_node_90 | 20 | n |  | TRUE
35 | bus_MV_350_1_node_86 | 20 | n |  | TRUE
36 | bus_MV_350_1_node_89 | 20 | n |  | TRUE
37 | bus_MV_350_1_node_85 | 20 | n |  | TRUE
38 | bus_MV_350_1_node_183 | 20 | n |  | TRUE
39 | bus_MV_350_1_node_92 | 20 | n |  | TRUE
40 | bus_MV_350_1_node_94 | 20 | n |  | TRUE
41 | bus_MV_350_1_node_93 | 20 | n |  | TRUE
42 | bus_MV_350_1_node_98 | 20 | n |  | TRUE
43 | bus_MV_350_1_node_102 | 20 | n |  | TRUE
44 | bus_MV_350_1_node_95 | 20 | n |  | TRUE
45 | bus_MV_350_1_node_96 | 20 | n |  | TRUE
46 | bus_MV_350_1_node_97 | 20 | n |  | TRUE
47 | bus_MV_350_1_node_251 | 20 | n |  | TRUE
48 | bus_MV_350_1_node_99 | 20 | n |  | TRUE
49 | bus_MV_350_1_node_100 | 20 | n |  | TRUE
50 | bus_MV_350_1_node_101 | 20 | n |  | TRUE
51 | bus_MV_350_1_node_223 | 20 | n |  | TRUE
52 | bus_MV_350_1_node_224 | 20 | n |  | TRUE
53 | bus_MV_350_1_node_111 | 20 | n |  | TRUE
54 | bus_MV_350_1_node_112 | 20 | n |  | TRUE
55 | bus_MV_350_1_node_143 | 20 | n |  | TRUE
56 | bus_MV_350_1_node_160 | 20 | n |  | TRUE
57 | bus_MV_350_1_node_103 | 20 | n |  | TRUE
58 | bus_MV_350_1_node_253 | 20 | n |  | TRUE
59 | bus_MV_350_1_node_104 | 20 | n |  | TRUE
60 | bus_MV_350_1_node_105 | 20 | n |  | TRUE
61 | bus_MV_350_1_node_170 | 20 | n |  | TRUE
62 | bus_MV_350_1_node_221 | 20 | n |  | TRUE
63 | bus_MV_350_1_node_222 | 20 | n |  | TRUE
64 | bus_MV_350_1_node_140 | 20 | n |  | TRUE
65 | bus_MV_350_1_node_110 | 20 | n |  | TRUE
66 | bus_MV_350_1_node_235 | 20 | n |  | TRUE
67 | bus_MV_350_1_node_109 | 20 | n |  | TRUE
68 | bus_MV_350_1_node_113 | 20 | n |  | TRUE
69 | bus_MV_350_1_node_107 | 20 | n |  | TRUE
70 | bus_MV_350_1_node_249 | 20 | n |  | TRUE
71 | bus_MV_350_1_node_108 | 20 | n |  | TRUE
72 | bus_MV_350_1_node_106 | 20 | n |  | TRUE
73 | bus_MV_350_1_node_144 | 20 | n |  | TRUE
74 | bus_MV_350_1_node_161 | 20 | n |  | TRUE
75 | bus_MV_350_1_node_229 | 20 | n |  | TRUE
76 | bus_MV_350_1_node_228 | 20 | n |  | TRUE
77 | bus_MV_350_1_node_220 | 20 | n |  | TRUE
78 | bus_MV_350_1_node_137 | 20 | n |  | TRUE
79 | bus_MV_350_1_node_159 | 20 | n |  | TRUE
80 | bus_MV_350_1_node_121 | 20 | n |  | TRUE
81 | bus_MV_350_1_node_114 | 20 | n |  | TRUE
82 | bus_MV_350_1_node_115 | 20 | n |  | TRUE
83 | bus_MV_350_1_node_116 | 20 | n |  | TRUE
84 | bus_MV_350_1_node_232 | 20 | n |  | TRUE
85 | bus_MV_350_1_node_233 | 20 | n |  | TRUE
86 | bus_MV_350_1_node_231 | 20 | n |  | TRUE
87 | bus_MV_350_1_node_118 | 20 | n |  | TRUE
88 | bus_MV_350_1_node_119 | 20 | n |  | TRUE
89 | bus_MV_350_1_node_120 | 20 | n |  | TRUE
90 | bus_MV_350_1_node_227 | 20 | n |  | TRUE
91 | bus_MV_350_1_node_122 | 20 | n |  | TRUE
92 | bus_MV_350_1_node_123 | 20 | n |  | TRUE
93 | bus_MV_350_1_node_136 | 20 | n |  | TRUE
94 | bus_MV_350_1_node_138 | 20 | n |  | TRUE
95 | bus_MV_350_1_node_135 | 20 | n |  | TRUE
96 | bus_MV_350_1_node_130 | 20 | n |  | TRUE
97 | bus_MV_350_1_node_124 | 20 | n |  | TRUE
98 | bus_MV_350_1_node_125 | 20 | n |  | TRUE
99 | bus_MV_350_1_node_126 | 20 | n |  | TRUE
100 | bus_MV_350_1_node_127 | 20 | n |  | TRUE
101 | bus_MV_350_1_node_129 | 20 | n |  | TRUE
102 | bus_MV_350_1_node_128 | 20 | n |  | TRUE
103 | bus_MV_350_1_node_131 | 20 | n |  | TRUE
104 | bus_MV_350_1_node_133 | 20 | n |  | TRUE
105 | bus_MV_350_1_node_132 | 20 | n |  | TRUE
106 | bus_MV_350_1_node_134 | 20 | n |  | TRUE
107 | bus_MV_350_1_node_139 | 20 | n |  | TRUE
108 | bus_MV_350_1_node_142 | 20 | n |  | TRUE
109 | bus_MV_350_1_node_177 | 20 | n |  | TRUE
110 | bus_MV_350_1_node_155 | 20 | n |  | TRUE
111 | bus_MV_350_1_node_176 | 20 | n |  | TRUE
112 | bus_MV_350_1_node_145 | 20 | n |  | TRUE
113 | bus_MV_350_1_node_162 | 20 | n |  | TRUE
114 | bus_MV_350_1_node_163 | 20 | n |  | TRUE
115 | bus_MV_350_1_node_146 | 20 | n |  | TRUE
116 | bus_MV_350_1_node_147 | 20 | n |  | TRUE
117 | bus_MV_350_1_node_148 | 20 | n |  | TRUE
118 | bus_MV_350_1_node_152 | 20 | n |  | TRUE
119 | bus_MV_350_1_node_179 | 20 | n |  | TRUE
120 | bus_MV_350_1_node_149 | 20 | n |  | TRUE
121 | bus_MV_350_1_node_150 | 20 | n |  | TRUE
122 | bus_MV_350_1_node_151 | 20 | n |  | TRUE
123 | bus_MV_350_1_node_215 | 20 | n |  | TRUE
124 | bus_MV_350_1_node_218 | 20 | n |  | TRUE
125 | bus_MV_350_1_node_213 | 20 | n |  | TRUE
126 | bus_MV_350_1_node_180 | 20 | n |  | TRUE
127 | bus_MV_350_1_node_173 | 20 | n |  | TRUE
128 | bus_MV_350_1_node_174 | 20 | n |  | TRUE
129 | bus_MV_350_1_node_178 | 20 | n |  | TRUE
130 | bus_MV_350_1_node_156 | 20 | n |  | TRUE
131 | bus_MV_350_1_node_158 | 20 | n |  | TRUE
132 | bus_MV_350_1_node_164 | 20 | n |  | TRUE
133 | bus_MV_350_1_node_165 | 20 | n |  | TRUE
134 | bus_MV_350_1_node_256 | 20 | n |  | TRUE
135 | bus_MV_350_1_node_250 | 20 | n |  | TRUE
136 | bus_MV_350_1_node_166 | 20 | n |  | TRUE
137 | bus_MV_350_1_node_171 | 20 | n |  | TRUE
138 | bus_MV_350_1_node_172 | 20 | n |  | TRUE
139 | bus_MV_350_1_node_167 | 20 | n |  | TRUE
140 | bus_MV_350_1_node_168 | 20 | n |  | TRUE
141 | bus_MV_350_1_node_169 | 20 | n |  | TRUE
142 | bus_MV_350_1_node_185 | 20 | n |  | TRUE
143 | bus_MV_350_1_node_175 | 20 | n |  | TRUE
144 | bus_MV_350_1_node_252 | 20 | n |  | TRUE
145 | bus_MV_350_1_node_182 | 20 | n |  | TRUE
146 | bus_MV_350_1_node_187 | 20 | n |  | TRUE
147 | bus_MV_350_1_node_212 | 20 | n |  | TRUE
148 | bus_MV_350_1_node_214 | 20 | n |  | TRUE
149 | bus_MV_350_1_node_189 | 20 | n |  | TRUE
150 | bus_MV_350_1_node_216 | 20 | n |  | TRUE
151 | bus_MV_350_1_node_188 | 20 | n |  | TRUE
152 | bus_MV_350_1_node_217 | 20 | n |  | TRUE
153 | bus_MV_350_1_node_211 | 20 | n |  | TRUE
154 | bus_MV_350_1_node_219 | 20 | n |  | TRUE
155 | bus_MV_350_1_node_226 | 20 | n |  | TRUE
156 | bus_MV_350_1_node_225 | 20 | n |  | TRUE
157 | bus_HV_350_1_node_92 | 110 | n |  | TRUE

## load
| name | bus | p_mw | q_mvar | const_z_percent | const_i_percent | sn_mva | scaling | in_service | type
0 | MV_350_1_load_28 | 0 | 0.23097 | 0.11186 | 0 | 0 |  | 1 | TRUE | wye
1 | MV_350_1_load_33 | 4 | 0.22784 | 0.11035 | 0 | 0 |  | 1 | TRUE | wye
2 | MV_350_1_load_236 | 5 | 0.089382 | 0.04329 | 0 | 0 |  | 1 | TRUE | wye
3 | MV_350_1_load_32 | 7 | 0.29206 | 0.14145 | 0 | 0 |  | 1 | TRUE | wye
4 | MV_350_1_load_153 | 8 | 0.15307 | 0.074133 | 0 | 0 |  | 1 | TRUE | wye
5 | MV_350_1_load_184 | 10 | 0.15774 | 0.076398 | 0 | 0 |  | 1 | TRUE | wye
6 | MV_350_1_load_181 | 12 | 0.16087 | 0.077911 | 0 | 0 |  | 1 | TRUE | wye
7 | MV_350_1_load_67 | 13 | 0.056281 | 0.027258 | 0 | 0 |  | 1 | TRUE | wye
8 | MV_350_1_load_76 | 15 | 0.12747 | 0.061737 | 0 | 0 |  | 1 | TRUE | wye
9 | MV_350_1_load_69 | 17 | 0.053412 | 0.025869 | 0 | 0 |  | 1 | TRUE | wye
10 | MV_350_1_load_74 | 21 | 0.11146 | 0.053983 | 0 | 0 |  | 1 | TRUE | wye
11 | MV_350_1_load_239 | 22 | 0.13103 | 0.063462 | 0 | 0 |  | 1 | TRUE | wye
12 | MV_350_1_load_240 | 24 | 0.16085 | 0.077901 | 0 | 0 |  | 1 | TRUE | wye
13 | MV_350_1_load_246 | 25 | 0.12766 | 0.06183 | 0 | 0 |  | 1 | TRUE | wye
14 | MV_350_1_load_255 | 28 | 0.057527 | 0.027861 | 0 | 0 |  | 1 | TRUE | wye
15 | MV_350_1_load_88 | 30 | 0.089738 | 0.043462 | 0 | 0 |  | 1 | TRUE | wye
16 | MV_350_1_load_81 | 32 | 0.16269 | 0.078794 | 0 | 0 |  | 1 | TRUE | wye
17 | MV_350_1_load_82 | 33 | 0.099688 | 0.048281 | 0 | 0 |  | 1 | TRUE | wye
18 | MV_350_1_load_90 | 34 | 0.10023 | 0.048546 | 0 | 0 |  | 1 | TRUE | wye
19 | MV_350_1_load_89 | 36 | 0.099666 | 0.04827 | 0 | 0 |  | 1 | TRUE | wye
20 | MV_350_1_load_85 | 37 | 0.16238 | 0.078646 | 0 | 0 |  | 1 | TRUE | wye
21 | MV_350_1_load_183 | 38 | 0.084951 | 0.041144 | 0 | 0 |  | 1 | TRUE | wye
22 | MV_350_1_load_92 | 39 | 0.15576 | 0.07544 | 0 | 0 |  | 1 | TRUE | wye
23 | MV_350_1_load_96 | 45 | 0.094615 | 0.045824 | 0 | 0 |  | 1 | TRUE | wye
24 | MV_350_1_load_251 | 47 | 0.11328 | 0.054864 | 0 | 0 |  | 1 | TRUE | wye
25 | MV_350_1_load_223 | 51 | 0.077266 | 0.037422 | 0 | 0 |  | 1 | TRUE | wye
26 | MV_350_1_load_224 | 52 | 0.18622 | 0.090192 | 0 | 0 |  | 1 | TRUE | wye
27 | MV_350_1_load_112 | 54 | 0.14379 | 0.069641 | 0 | 0 |  | 1 | TRUE | wye
28 | MV_350_1_load_143 | 55 | 0.15763 | 0.076342 | 0 | 0 |  | 1 | TRUE | wye
29 | MV_350_1_load_160 | 56 | 0.14047 | 0.068034 | 0 | 0 |  | 1 | TRUE | wye
30 | MV_350_1_load_253 | 58 | 0.13361 | 0.064708 | 0 | 0 |  | 1 | TRUE | wye
31 | MV_350_1_load_221 | 62 | 0.18916 | 0.091613 | 0 | 0 |  | 1 | TRUE | wye
32 | MV_350_1_load_235 | 66 | 0.15997 | 0.077476 | 0 | 0 |  | 1 | TRUE | wye
33 | MV_350_1_load_113 | 68 | 0.14704 | 0.071215 | 0 | 0 |  | 1 | TRUE | wye
34 | MV_350_1_load_249 | 70 | 0.14233 | 0.068931 | 0 | 0 |  | 1 | TRUE | wye
35 | MV_350_1_load_106 | 72 | 0.12142 | 0.058808 | 0 | 0 |  | 1 | TRUE | wye
36 | MV_350_1_load_161 | 74 | 0.10415 | 0.050443 | 0 | 0 |  | 1 | TRUE | wye
37 | MV_350_1_load_229 | 75 | 0.082344 | 0.039881 | 0 | 0 |  | 1 | TRUE | wye
38 | MV_350_1_load_228 | 76 | 0.52766 | 0.25556 | 0 | 0 |  | 1 | TRUE | wye
39 | MV_350_1_load_159 | 79 | 0.10276 | 0.04977 | 0 | 0 |  | 1 | TRUE | wye
40 | MV_350_1_load_121 | 80 | 0.14666 | 0.071032 | 0 | 0 |  | 1 | TRUE | wye
41 | MV_350_1_load_114 | 81 | 0.11336 | 0.054904 | 0 | 0 |  | 1 | TRUE | wye
42 | MV_350_1_load_231 | 86 | 0.16347 | 0.079171 | 0 | 0 |  | 1 | TRUE | wye
43 | MV_350_1_load_118 | 87 | 0.087571 | 0.042412 | 0 | 0 |  | 1 | TRUE | wye
44 | MV_350_1_load_119 | 88 | 0.18782 | 0.090965 | 0 | 0 |  | 1 | TRUE | wye
45 | MV_350_1_load_227 | 90 | 0.12828 | 0.06213 | 0 | 0 |  | 1 | TRUE | wye
46 | MV_350_1_load_138 | 94 | 0.067019 | 0.032459 | 0 | 0 |  | 1 | TRUE | wye
47 | MV_350_1_load_135 | 95 | 0.13223 | 0.064041 | 0 | 0 |  | 1 | TRUE | wye
48 | MV_350_1_load_130 | 96 | 0.10644 | 0.051551 | 0 | 0 |  | 1 | TRUE | wye
49 | MV_350_1_load_124 | 97 | 0.10541 | 0.051054 | 0 | 0 |  | 1 | TRUE | wye
50 | MV_350_1_load_129 | 101 | 0.079232 | 0.038374 | 0 | 0 |  | 1 | TRUE | wye
51 | MV_350_1_load_131 | 103 | 0.079833 | 0.038665 | 0 | 0 |  | 1 | TRUE | wye
52 | MV_350_1_load_133 | 104 | 0.085423 | 0.041372 | 0 | 0 |  | 1 | TRUE | wye
53 | MV_350_1_load_132 | 105 | 0.11513 | 0.055758 | 0 | 0 |  | 1 | TRUE | wye
54 | MV_350_1_load_134 | 106 | 0.44835 | 0.21715 | 0 | 0 |  | 1 | TRUE | wye
55 | MV_350_1_load_139 | 107 | 0.14733 | 0.071353 | 0 | 0 |  | 1 | TRUE | wye
56 | MV_350_1_load_177 | 109 | 0.10745 | 0.052042 | 0 | 0 |  | 1 | TRUE | wye
57 | MV_350_1_load_162 | 113 | 0.090232 | 0.043701 | 0 | 0 |  | 1 | TRUE | wye
58 | MV_350_1_load_146 | 115 | 0.077113 | 0.037348 | 0 | 0 |  | 1 | TRUE | wye
59 | MV_350_1_load_148 | 117 | 0.15318 | 0.07419 | 0 | 0 |  | 1 | TRUE | wye
60 | MV_350_1_load_179 | 119 | 0.15341 | 0.0743 | 0 | 0 |  | 1 | TRUE | wye
61 | MV_350_1_load_149 | 120 | 0.11753 | 0.056921 | 0 | 0 |  | 1 | TRUE | wye
62 | MV_350_1_load_150 | 121 | 0.11684 | 0.056586 | 0 | 0 |  | 1 | TRUE | wye
63 | MV_350_1_load_151 | 122 | 0.11893 | 0.057601 | 0 | 0 |  | 1 | TRUE | wye
64 | MV_350_1_load_215 | 123 | 0.15796 | 0.076505 | 0 | 0 |  | 1 | TRUE | wye
65 | MV_350_1_load_218 | 124 | 0.072247 | 0.034991 | 0 | 0 |  | 1 | TRUE | wye
66 | MV_350_1_load_180 | 126 | 0.06912 | 0.033476 | 0 | 0 |  | 1 | TRUE | wye
67 | MV_350_1_load_173 | 127 | 0.12879 | 0.062377 | 0 | 0 |  | 1 | TRUE | wye
68 | MV_350_1_load_178 | 129 | 0.10906 | 0.052821 | 0 | 0 |  | 1 | TRUE | wye
69 | MV_350_1_load_158 | 131 | 0.16306 | 0.078975 | 0 | 0 |  | 1 | TRUE | wye
70 | MV_350_1_load_256 | 134 | 0.082366 | 0.039892 | 0 | 0 |  | 1 | TRUE | wye
71 | MV_350_1_load_250 | 135 | 0.13862 | 0.067135 | 0 | 0 |  | 1 | TRUE | wye
72 | MV_350_1_load_171 | 137 | 0.097394 | 0.04717 | 0 | 0 |  | 1 | TRUE | wye
73 | MV_350_1_load_172 | 138 | 0.058828 | 0.028492 | 0 | 0 |  | 1 | TRUE | wye
74 | MV_350_1_load_167 | 139 | 0.14458 | 0.070021 | 0 | 0 |  | 1 | TRUE | wye
75 | MV_350_1_load_185 | 142 | 0.1517 | 0.07347 | 0 | 0 |  | 1 | TRUE | wye
76 | MV_350_1_load_252 | 144 | 0.10651 | 0.051584 | 0 | 0 |  | 1 | TRUE | wye
77 | MV_350_1_load_187 | 146 | 0.076441 | 0.037022 | 0 | 0 |  | 1 | TRUE | wye
78 | MV_350_1_load_214 | 148 | 0.11817 | 0.057234 | 0 | 0 |  | 1 | TRUE | wye
79 | MV_350_1_load_189 | 149 | 0.084697 | 0.04102 | 0 | 0 |  | 1 | TRUE | wye
80 | MV_350_1_load_188 | 151 | 0.49255 | 0.23855 | 0 | 0 |  | 1 | TRUE | wye
81 | MV_350_1_load_217 | 152 | 0.2637 | 0.12772 | 0 | 0 |  | 1 | TRUE | wye
82 | MV_350_1_load_211 | 153 | 0.1044 | 0.050561 | 0 | 0 |  | 1 | TRUE | wye
83 | MV_350_1_load_219 | 154 | 0.087778 | 0.042513 | 0 | 0 |  | 1 | TRUE | wye
84 | MV_350_1_load_225 | 156 | 0.10971 | 0.053136 | 0 | 0 |  | 1 | TRUE | wye

## ext_grid
| name | bus | vm_pu | va_degree | slack_weight | in_service
0 |  | 39 | 1 | 0 | 1 | TRUE

## line
| name | std_type | from_bus | to_bus | length_km | r_ohm_per_km | x_ohm_per_km | c_nf_per_km | g_us_per_km | max_i_ka | df | parallel | type | in_service
0 | MV_350_1_line_0 |  | 0 | 1 | 0.045811 | 0.445 | 0.132 | 190 | 0 | 0.22 | 1 | 1 | cs | TRUE
1 | MV_350_1_line_1 |  | 0 | 2 | 0.090604 | 0.445 | 0.132 | 190 | 0 | 0.22 | 1 | 1 | cs | TRUE
2 | MV_350_1_line_2 |  | 1 | 3 | 0.92349 | 0.445 | 0.132 | 190 | 0 | 0.22 | 1 | 1 | cs | TRUE
3 | MV_350_1_line_3 |  | 2 | 4 | 0.83726 | 0.5939 | 0.372 | 9.5 | 0 | 0.21 | 1 | 1 | ol | TRUE
4 | MV_350_1_line_4 |  | 3 | 7 | 0.04384 | 0.5939 | 0.372 | 9.5 | 0 | 0.21 | 1 | 1 | ol | TRUE
5 | MV_350_1_line_5 |  | 4 | 8 | 1.1639 | 0.5939 | 0.372 | 9.5 | 0 | 0.21 | 1 | 1 | ol | TRUE
6 | MV_350_1_line_6 |  | 5 | 6 | 0.007445 | 0.445 | 0.132 | 190 | 0 | 0.22 | 1 | 1 | cs | TRUE
7 | MV_350_1_line_7 |  | 6 | 82 | 0.22669 | 0.445 | 0.132 | 190 | 0 | 0.22 | 1 | 1 | cs | TRUE
8 | MV_350_1_line_8 |  | 8 | 9 | 0.095702 | 0.5939 | 0.372 | 9.5 | 0 | 0.21 | 1 | 1 | ol | TRUE
9 | MV_350_1_line_9 |  | 9 | 110 | 0.31791 | 0.445 | 0.132 | 190 | 0 | 0.22 | 1 | 1 | cs | TRUE
10 | MV_350_1_line_10 |  | 10 | 11 | 0.036238 | 0.445 | 0.132 | 190 | 0 | 0.22 | 1 | 1 | cs | TRUE
11 | MV_350_1_line_11 |  | 10 | 12 | 0.080475 | 0.445 | 0.132 | 190 | 0 | 0.22 | 1 | 1 | cs | TRUE
12 | MV_350_1_line_12 |  | 11 | 153 | 0.034652 | 0.445 | 0.132 | 190 | 0 | 0.22 | 1 | 1 | cs | TRUE
13 | MV_350_1_line_13 |  | 12 | 118 | 0.039312 | 0.445 | 0.132 | 190 | 0 | 0.22 | 1 | 1 | cs | TRUE
14 | MV_350_1_line_14 |  | 13 | 14 | 0.20636 | 0.445 | 0.132 | 190 | 0 | 0.22 | 1 | 1 | cs | TRUE
15 | MV_350_1_line_15 |  | 14 | 15 | 2.0514 | 0.5939 | 0.372 | 9.5 | 0 | 0.21 | 1 | 1 | ol | TRUE
16 | MV_350_1_line_16 |  | 15 | 16 | 0.087463 | 0.5939 | 0.372 | 9.5 | 0 | 0.21 | 1 | 1 | ol | TRUE
17 | MV_350_1_line_17 |  | 16 | 26 | 0.35846 | 0.445 | 0.132 | 190 | 0 | 0.22 | 1 | 1 | cs | TRUE
18 | MV_350_1_line_18 |  | 16 | 27 | 1.99 | 0.5939 | 0.372 | 9.5 | 0 | 0.21 | 1 | 1 | ol | TRUE
19 | MV_350_1_line_19 |  | 17 | 18 | 0.051888 | 0.445 | 0.132 | 190 | 0 | 0.22 | 1 | 1 | cs | TRUE
20 | MV_350_1_line_20 |  | 18 | 19 | 1.2629 | 0.445 | 0.132 | 190 | 0 | 0.22 | 1 | 1 | cs | TRUE
21 | MV_350_1_line_21 |  | 19 | 20 | 0.39272 | 0.445 | 0.132 | 190 | 0 | 0.22 | 1 | 1 | cs | TRUE
22 | MV_350_1_line_22 |  | 19 | 21 | 0.075594 | 0.5939 | 0.372 | 9.5 | 0 | 0.21 | 1 | 1 | ol | TRUE
23 | MV_350_1_line_23 |  | 20 | 22 | 0.061778 | 0.445 | 0.132 | 190 | 0 | 0.22 | 1 | 1 | cs | TRUE
24 | MV_350_1_line_24 |  | 20 | 23 | 0.26834 | 0.445 | 0.132 | 190 | 0 | 0.22 | 1 | 1 | cs | TRUE
25 | MV_350_1_line_25 |  | 22 | 25 | 1.9151 | 0.5939 | 0.372 | 9.5 | 0 | 0.21 | 1 | 1 | ol | TRUE
26 | MV_350_1_line_26 |  | 23 | 24 | 0.011017 | 0.445 | 0.132 | 190 | 0 | 0.22 | 1 | 1 | cs | TRUE
27 | MV_350_1_line_27 |  | 25 | 38 | 1.7312 | 0.5939 | 0.372 | 9.5 | 0 | 0.21 | 1 | 1 | ol | TRUE
28 | MV_350_1_line_28 |  | 25 | 34 | 0.94842 | 0.5939 | 0.372 | 9.5 | 0 | 0.21 | 1 | 1 | ol | TRUE
29 | MV_350_1_line_29 |  | 26 | 29 | 0.36889 | 0.445 | 0.132 | 190 | 0 | 0.22 | 1 | 1 | cs | TRUE
30 | MV_350_1_line_30 |  | 26 | 30 | 0.072636 | 0.5939 | 0.372 | 9.5 | 0 | 0.21 | 1 | 1 | ol | TRUE
31 | MV_350_1_line_31 |  | 27 | 34 | 0.12578 | 0.445 | 0.132 | 190 | 0 | 0.22 | 1 | 1 | cs | TRUE
32 | MV_350_1_line_32 |  | 27 | 28 | 1.9998 | 0.5939 | 0.372 | 9.5 | 0 | 0.21 | 1 | 1 | ol | TRUE
33 | MV_350_1_line_33 |  | 29 | 31 | 0.1868 | 0.445 | 0.132 | 190 | 0 | 0.22 | 1 | 1 | cs | TRUE
34 | MV_350_1_line_34 |  | 29 | 32 | 0.014487 | 0.445 | 0.132 | 190 | 0 | 0.22 | 1 | 1 | cs | TRUE
35 | MV_350_1_line_35 |  | 31 | 33 | 0.044388 | 0.445 | 0.132 | 190 | 0 | 0.22 | 1 | 1 | cs | TRUE
36 | MV_350_1_line_36 |  | 33 | 35 | 0.17941 | 0.5939 | 0.372 | 9.5 | 0 | 0.21 | 1 | 1 | ol | TRUE
37 | MV_350_1_line_37 |  | 33 | 36 | 0.18037 | 0.5939 | 0.372 | 9.5 | 0 | 0.21 | 1 | 1 | ol | TRUE
38 | MV_350_1_line_38 |  | 35 | 37 | 0.03455 | 0.445 | 0.132 | 190 | 0 | 0.22 | 1 | 1 | cs | TRUE
39 | MV_350_1_line_39 |  | 38 | 145 | 0.01137 | 0.445 | 0.132 | 190 | 0 | 0.22 | 1 | 1 | cs | TRUE
40 | MV_350_1_line_40 |  | 39 | 40 | 0.02565 | 0.161 | 0.117 | 273 | 0 | 0.362 | 1 | 1 | cs | TRUE
41 | MV_350_1_line_41 |  | 39 | 41 | 0.098086 | 0.306 | 0.35 | 10 | 0 | 0.35 | 1 | 1 | ol | TRUE
42 | MV_350_1_line_42 |  | 40 | 42 | 0.4784 | 0.161 | 0.117 | 273 | 0 | 0.362 | 1 | 1 | cs | TRUE
43 | MV_350_1_line_43 |  | 40 | 43 | 0.45983 | 0.445 | 0.132 | 190 | 0 | 0.22 | 1 | 1 | cs | TRUE
44 | MV_350_1_line_44 |  | 41 | 44 | 0.064083 | 0.161 | 0.117 | 273 | 0 | 0.362 | 1 | 1 | cs | TRUE
45 | MV_350_1_line_45 |  | 42 | 47 | 0.028993 | 0.445 | 0.132 | 190 | 0 | 0.22 | 1 | 1 | cs | TRUE
46 | MV_350_1_line_46 |  | 42 | 48 | 0.27554 | 0.445 | 0.132 | 190 | 0 | 0.22 | 1 | 1 | cs | TRUE
47 | MV_350_1_line_47 |  | 42 | 49 | 0.35471 | 0.445 | 0.132 | 190 | 0 | 0.22 | 1 | 1 | cs | TRUE
48 | MV_350_1_line_48 |  | 42 | 50 | 0.13243 | 0.445 | 0.132 | 190 | 0 | 0.22 | 1 | 1 | cs | TRUE
49 | MV_350_1_line_49 |  | 43 | 56 | 0.079943 | 0.445 | 0.132 | 190 | 0 | 0.22 | 1 | 1 | cs | TRUE
50 | MV_350_1_line_50 |  | 44 | 45 | 0.075967 | 0.161 | 0.117 | 273 | 0 | 0.362 | 1 | 1 | cs | TRUE
51 | MV_350_1_line_51 |  | 44 | 46 | 0.21201 | 0.445 | 0.132 | 190 | 0 | 0.22 | 1 | 1 | cs | TRUE
52 | MV_350_1_line_52 |  | 45 | 57 | 0.07546 | 0.306 | 0.35 | 10 | 0 | 0.35 | 1 | 1 | ol | TRUE
53 | MV_350_1_line_53 |  | 46 | 58 | 0.065361 | 0.5939 | 0.372 | 9.5 | 0 | 0.21 | 1 | 1 | ol | TRUE
54 | MV_350_1_line_54 |  | 48 | 51 | 0.055032 | 0.5939 | 0.372 | 9.5 | 0 | 0.21 | 1 | 1 | ol | TRUE
55 | MV_350_1_line_55 |  | 48 | 52 | 0.069737 | 0.5939 | 0.372 | 9.5 | 0 | 0.21 | 1 | 1 | ol | TRUE
56 | MV_350_1_line_56 |  | 49 | 53 | 0.16359 | 0.445 | 0.132 | 190 | 0 | 0.22 | 1 | 1 | cs | TRUE
57 | MV_350_1_line_57 |  | 49 | 54 | 0.073398 | 0.445 | 0.132 | 190 | 0 | 0.22 | 1 | 1 | cs | TRUE
58 | MV_350_1_line_58 |  | 50 | 55 | 0.036196 | 0.445 | 0.132 | 190 | 0 | 0.22 | 1 | 1 | cs | TRUE
59 | MV_350_1_line_59 |  | 51 | 63 | 0.032187 | 0.445 | 0.132 | 190 | 0 | 0.22 | 1 | 1 | cs | TRUE
60 | MV_350_1_line_60 |  | 52 | 62 | 0.035646 | 0.5939 | 0.372 | 9.5 | 0 | 0.21 | 1 | 1 | ol | TRUE
61 | MV_350_1_line_61 |  | 53 | 68 | 0.061732 | 0.445 | 0.132 | 190 | 0 | 0.22 | 1 | 1 | cs | TRUE
62 | MV_350_1_line_62 |  | 53 | 67 | 0.1586 | 0.445 | 0.132 | 190 | 0 | 0.22 | 1 | 1 | cs | TRUE
63 | MV_350_1_line_63 |  | 53 | 69 | 0.3506 | 0.445 | 0.132 | 190 | 0 | 0.22 | 1 | 1 | cs | TRUE
64 | MV_350_1_line_64 |  | 55 | 73 | 0.025058 | 0.445 | 0.132 | 190 | 0 | 0.22 | 1 | 1 | cs | TRUE
65 | MV_350_1_line_65 |  | 55 | 74 | 0.098183 | 0.5939 | 0.372 | 9.5 | 0 | 0.21 | 1 | 1 | ol | TRUE
66 | MV_350_1_line_66 |  | 57 | 59 | 0.18364 | 0.161 | 0.117 | 273 | 0 | 0.362 | 1 | 1 | cs | TRUE
67 | MV_350_1_line_67 |  | 57 | 60 | 0.11516 | 0.445 | 0.132 | 190 | 0 | 0.22 | 1 | 1 | cs | TRUE
68 | MV_350_1_line_68 |  | 58 | 61 | 0.005678 | 0.445 | 0.132 | 190 | 0 | 0.22 | 1 | 1 | cs | TRUE
69 | MV_350_1_line_69 |  | 59 | 75 | 0.049688 | 0.161 | 0.117 | 273 | 0 | 0.362 | 1 | 1 | cs | TRUE
70 | MV_350_1_line_70 |  | 60 | 76 | 0.049218 | 0.445 | 0.132 | 190 | 0 | 0.22 | 1 | 1 | cs | TRUE
71 | MV_350_1_line_71 |  | 61 | 140 | 0.28454 | 0.445 | 0.132 | 190 | 0 | 0.22 | 1 | 1 | cs | TRUE
72 | MV_350_1_line_72 |  | 63 | 64 | 0.16253 | 0.5939 | 0.372 | 9.5 | 0 | 0.21 | 1 | 1 | ol | TRUE
73 | MV_350_1_line_73 |  | 64 | 108 | 0.12285 | 0.445 | 0.132 | 190 | 0 | 0.22 | 1 | 1 | cs | TRUE
74 | MV_350_1_line_74 |  | 64 | 107 | 0.068997 | 0.445 | 0.132 | 190 | 0 | 0.22 | 1 | 1 | cs | TRUE
75 | MV_350_1_line_75 |  | 65 | 66 | 0.028556 | 0.445 | 0.132 | 190 | 0 | 0.22 | 1 | 1 | cs | TRUE
76 | MV_350_1_line_76 |  | 65 | 67 | 0.26399 | 0.445 | 0.132 | 190 | 0 | 0.22 | 1 | 1 | cs | TRUE
77 | MV_350_1_line_77 |  | 67 | 70 | 0.040038 | 0.445 | 0.132 | 190 | 0 | 0.22 | 1 | 1 | cs | TRUE
78 | MV_350_1_line_78 |  | 69 | 71 | 0.07468 | 0.445 | 0.132 | 190 | 0 | 0.22 | 1 | 1 | cs | TRUE
79 | MV_350_1_line_79 |  | 69 | 72 | 0.038721 | 0.445 | 0.132 | 190 | 0 | 0.22 | 1 | 1 | cs | TRUE
80 | MV_350_1_line_80 |  | 71 | 78 | 0.031701 | 0.445 | 0.132 | 190 | 0 | 0.22 | 1 | 1 | cs | TRUE
81 | MV_350_1_line_81 |  | 71 | 79 | 0.059333 | 0.445 | 0.132 | 190 | 0 | 0.22 | 1 | 1 | cs | TRUE
82 | MV_350_1_line_82 |  | 73 | 112 | 0.27555 | 0.445 | 0.132 | 190 | 0 | 0.22 | 1 | 1 | cs | TRUE
83 | MV_350_1_line_83 |  | 75 | 77 | 0.19015 | 0.306 | 0.35 | 10 | 0 | 0.35 | 1 | 1 | ol | TRUE
84 | MV_350_1_line_84 |  | 77 | 155 | 0.077051 | 0.445 | 0.132 | 190 | 0 | 0.22 | 1 | 1 | cs | TRUE
85 | MV_350_1_line_85 |  | 77 | 154 | 0.011483 | 0.161 | 0.117 | 273 | 0 | 0.362 | 1 | 1 | cs | TRUE
86 | MV_350_1_line_86 |  | 78 | 80 | 0.027593 | 0.445 | 0.132 | 190 | 0 | 0.22 | 1 | 1 | cs | TRUE
87 | MV_350_1_line_87 |  | 80 | 89 | 0.090777 | 0.445 | 0.132 | 190 | 0 | 0.22 | 1 | 1 | cs | TRUE
88 | MV_350_1_line_88 |  | 81 | 82 | 0.006326 | 0.445 | 0.132 | 190 | 0 | 0.22 | 1 | 1 | cs | TRUE
89 | MV_350_1_line_89 |  | 82 | 83 | 0.11312 | 0.445 | 0.132 | 190 | 0 | 0.22 | 1 | 1 | cs | TRUE
90 | MV_350_1_line_90 |  | 83 | 86 | 0.0108 | 0.445 | 0.132 | 190 | 0 | 0.22 | 1 | 1 | cs | TRUE
91 | MV_350_1_line_91 |  | 84 | 85 | 0.13011 | 0.445 | 0.132 | 190 | 0 | 0.22 | 1 | 1 | cs | TRUE
92 | MV_350_1_line_92 |  | 84 | 86 | 0.10222 | 0.5939 | 0.372 | 9.5 | 0 | 0.21 | 1 | 1 | ol | TRUE
93 | MV_350_1_line_93 |  | 85 | 144 | 0.068574 | 0.445 | 0.132 | 190 | 0 | 0.22 | 1 | 1 | cs | TRUE
94 | MV_350_1_line_94 |  | 87 | 88 | 0.031799 | 0.445 | 0.132 | 190 | 0 | 0.22 | 1 | 1 | cs | TRUE
95 | MV_350_1_line_95 |  | 87 | 89 | 0.10293 | 0.445 | 0.132 | 190 | 0 | 0.22 | 1 | 1 | cs | TRUE
96 | MV_350_1_line_96 |  | 87 | 90 | 0.12269 | 0.5939 | 0.372 | 9.5 | 0 | 0.21 | 1 | 1 | ol | TRUE
97 | MV_350_1_line_97 |  | 89 | 91 | 0.075325 | 0.445 | 0.132 | 190 | 0 | 0.22 | 1 | 1 | cs | TRUE
98 | MV_350_1_line_98 |  | 91 | 92 | 0.098235 | 0.445 | 0.132 | 190 | 0 | 0.22 | 1 | 1 | cs | TRUE
99 | MV_350_1_line_99 |  | 91 | 93 | 0.23649 | 0.445 | 0.132 | 190 | 0 | 0.22 | 1 | 1 | cs | TRUE
100 | MV_350_1_line_100 |  | 92 | 94 | 0.056512 | 0.445 | 0.132 | 190 | 0 | 0.22 | 1 | 1 | cs | TRUE
101 | MV_350_1_line_101 |  | 93 | 95 | 0.063215 | 0.445 | 0.132 | 190 | 0 | 0.22 | 1 | 1 | cs | TRUE
102 | MV_350_1_line_102 |  | 94 | 96 | 0.25825 | 0.5939 | 0.372 | 9.5 | 0 | 0.21 | 1 | 1 | ol | TRUE
103 | MV_350_1_line_103 |  | 96 | 101 | 0.072199 | 0.445 | 0.132 | 190 | 0 | 0.22 | 1 | 1 | cs | TRUE
104 | MV_350_1_line_104 |  | 97 | 98 | 0.051501 | 0.445 | 0.132 | 190 | 0 | 0.22 | 1 | 1 | cs | TRUE
105 | MV_350_1_line_105 |  | 97 | 99 | 0.052844 | 0.445 | 0.132 | 190 | 0 | 0.22 | 1 | 1 | cs | TRUE
106 | MV_350_1_line_106 |  | 98 | 100 | 0.55635 | 0.445 | 0.132 | 190 | 0 | 0.22 | 1 | 1 | cs | TRUE
107 | MV_350_1_line_107 |  | 98 | 101 | 0.23838 | 0.5939 | 0.372 | 9.5 | 0 | 0.21 | 1 | 1 | ol | TRUE
108 | MV_350_1_line_108 |  | 99 | 102 | 0.34712 | 0.445 | 0.132 | 190 | 0 | 0.22 | 1 | 1 | cs | TRUE
109 | MV_350_1_line_109 |  | 100 | 103 | 0.022331 | 0.5939 | 0.372 | 9.5 | 0 | 0.21 | 1 | 1 | ol | TRUE
110 | MV_350_1_line_110 |  | 102 | 104 | 0.045771 | 0.5939 | 0.372 | 9.5 | 0 | 0.21 | 1 | 1 | ol | TRUE
111 | MV_350_1_line_111 |  | 104 | 105 | 0.016925 | 0.445 | 0.132 | 190 | 0 | 0.22 | 1 | 1 | cs | TRUE
112 | MV_350_1_line_112 |  | 105 | 106 | 0.023575 | 0.445 | 0.132 | 190 | 0 | 0.22 | 1 | 1 | cs | TRUE
113 | MV_350_1_line_113 |  | 108 | 109 | 0.093838 | 0.5939 | 0.372 | 9.5 | 0 | 0.21 | 1 | 1 | ol | TRUE
114 | MV_350_1_line_114 |  | 109 | 110 | 0.096713 | 0.5939 | 0.372 | 9.5 | 0 | 0.21 | 1 | 1 | ol | TRUE
115 | MV_350_1_line_115 |  | 109 | 111 | 0.069439 | 0.445 | 0.132 | 190 | 0 | 0.22 | 1 | 1 | cs | TRUE
116 | MV_350_1_line_116 |  | 111 | 128 | 0.037383 | 0.445 | 0.132 | 190 | 0 | 0.22 | 1 | 1 | cs | TRUE
117 | MV_350_1_line_117 |  | 112 | 113 | 0.070616 | 0.445 | 0.132 | 190 | 0 | 0.22 | 1 | 1 | cs | TRUE
118 | MV_350_1_line_118 |  | 113 | 114 | 0.048091 | 0.445 | 0.132 | 190 | 0 | 0.22 | 1 | 1 | cs | TRUE
119 | MV_350_1_line_119 |  | 114 | 132 | 0.16019 | 0.445 | 0.132 | 190 | 0 | 0.22 | 1 | 1 | cs | TRUE
120 | MV_350_1_line_120 |  | 114 | 133 | 0.27676 | 0.445 | 0.132 | 190 | 0 | 0.22 | 1 | 1 | cs | TRUE
121 | MV_350_1_line_121 |  | 115 | 116 | 0.01247 | 0.445 | 0.132 | 190 | 0 | 0.22 | 1 | 1 | cs | TRUE
122 | MV_350_1_line_122 |  | 115 | 117 | 0.089329 | 0.445 | 0.132 | 190 | 0 | 0.22 | 1 | 1 | cs | TRUE
123 | MV_350_1_line_123 |  | 116 | 118 | 0.12547 | 0.445 | 0.132 | 190 | 0 | 0.22 | 1 | 1 | cs | TRUE
124 | MV_350_1_line_124 |  | 118 | 119 | 0.052999 | 0.445 | 0.132 | 190 | 0 | 0.22 | 1 | 1 | cs | TRUE
125 | MV_350_1_line_125 |  | 119 | 126 | 0.053966 | 0.445 | 0.132 | 190 | 0 | 0.22 | 1 | 1 | cs | TRUE
126 | MV_350_1_line_126 |  | 120 | 121 | 0.032678 | 0.445 | 0.132 | 190 | 0 | 0.22 | 1 | 1 | cs | TRUE
127 | MV_350_1_line_127 |  | 121 | 122 | 0.03297 | 0.445 | 0.132 | 190 | 0 | 0.22 | 1 | 1 | cs | TRUE
128 | MV_350_1_line_128 |  | 121 | 123 | 0.074962 | 0.5939 | 0.372 | 9.5 | 0 | 0.21 | 1 | 1 | ol | TRUE
129 | MV_350_1_line_129 |  | 123 | 124 | 0.066297 | 0.161 | 0.117 | 273 | 0 | 0.362 | 1 | 1 | cs | TRUE
130 | MV_350_1_line_130 |  | 123 | 125 | 0.066108 | 0.445 | 0.132 | 190 | 0 | 0.22 | 1 | 1 | cs | TRUE
131 | MV_350_1_line_131 |  | 124 | 154 | 0.065122 | 0.306 | 0.35 | 10 | 0 | 0.35 | 1 | 1 | ol | TRUE
132 | MV_350_1_line_132 |  | 125 | 150 | 0.089896 | 0.445 | 0.132 | 190 | 0 | 0.22 | 1 | 1 | cs | TRUE
133 | MV_350_1_line_133 |  | 125 | 147 | 0.11469 | 0.445 | 0.132 | 190 | 0 | 0.22 | 1 | 1 | cs | TRUE
134 | MV_350_1_line_134 |  | 126 | 145 | 0.075513 | 0.445 | 0.132 | 190 | 0 | 0.22 | 1 | 1 | cs | TRUE
135 | MV_350_1_line_135 |  | 127 | 128 | 0.048857 | 0.445 | 0.132 | 190 | 0 | 0.22 | 1 | 1 | cs | TRUE
136 | MV_350_1_line_136 |  | 127 | 129 | 0.2093 | 0.5939 | 0.372 | 9.5 | 0 | 0.21 | 1 | 1 | ol | TRUE
137 | MV_350_1_line_137 |  | 127 | 130 | 0.20109 | 0.5939 | 0.372 | 9.5 | 0 | 0.21 | 1 | 1 | ol | TRUE
138 | MV_350_1_line_138 |  | 128 | 143 | 0.004092 | 0.445 | 0.132 | 190 | 0 | 0.22 | 1 | 1 | cs | TRUE
139 | MV_350_1_line_139 |  | 130 | 131 | 0.038509 | 0.5939 | 0.372 | 9.5 | 0 | 0.21 | 1 | 1 | ol | TRUE
140 | MV_350_1_line_140 |  | 132 | 134 | 0.029005 | 0.445 | 0.132 | 190 | 0 | 0.22 | 1 | 1 | cs | TRUE
141 | MV_350_1_line_141 |  | 133 | 135 | 0.055262 | 0.445 | 0.132 | 190 | 0 | 0.22 | 1 | 1 | cs | TRUE
142 | MV_350_1_line_142 |  | 133 | 136 | 0.047897 | 0.445 | 0.132 | 190 | 0 | 0.22 | 1 | 1 | cs | TRUE
143 | MV_350_1_line_143 |  | 136 | 137 | 0.020274 | 0.445 | 0.132 | 190 | 0 | 0.22 | 1 | 1 | cs | TRUE
144 | MV_350_1_line_144 |  | 136 | 138 | 0.21015 | 0.5939 | 0.372 | 9.5 | 0 | 0.21 | 1 | 1 | ol | TRUE
145 | MV_350_1_line_145 |  | 139 | 140 | 0.029019 | 0.445 | 0.132 | 190 | 0 | 0.22 | 1 | 1 | cs | TRUE
146 | MV_350_1_line_146 |  | 140 | 141 | 0.19931 | 0.445 | 0.132 | 190 | 0 | 0.22 | 1 | 1 | cs | TRUE
147 | MV_350_1_line_147 |  | 141 | 142 | 0.053238 | 0.5939 | 0.372 | 9.5 | 0 | 0.21 | 1 | 1 | ol | TRUE
148 | MV_350_1_line_148 |  | 143 | 144 | 0.030495 | 0.445 | 0.132 | 190 | 0 | 0.22 | 1 | 1 | cs | TRUE
149 | MV_350_1_line_149 |  | 145 | 146 | 0.12058 | 0.5939 | 0.372 | 9.5 | 0 | 0.21 | 1 | 1 | ol | TRUE
150 | MV_350_1_line_150 |  | 146 | 151 | 0.001675 | 0.445 | 0.132 | 190 | 0 | 0.22 | 1 | 1 | cs | TRUE
151 | MV_350_1_line_151 |  | 147 | 148 | 0.055233 | 0.445 | 0.132 | 190 | 0 | 0.22 | 1 | 1 | cs | TRUE
152 | MV_350_1_line_152 |  | 147 | 149 | 0.038326 | 0.445 | 0.132 | 190 | 0 | 0.22 | 1 | 1 | cs | TRUE
153 | MV_350_1_line_153 |  | 149 | 151 | 0.04879 | 0.445 | 0.132 | 190 | 0 | 0.22 | 1 | 1 | cs | TRUE
154 | MV_350_1_line_154 |  | 150 | 152 | 0.044805 | 0.445 | 0.132 | 190 | 0 | 0.22 | 1 | 1 | cs | TRUE
155 | MV_350_1_line_155 |  | 155 | 156 | 0.018163 | 0.445 | 0.132 | 190 | 0 | 0.22 | 1 | 1 | cs | TRUE

## trafo
| name | std_type | hv_bus | lv_bus | sn_mva | vn_hv_kv | vn_lv_kv | vk_percent | vkr_percent | pfe_kw | i0_percent | shift_degree | tap_side | tap_neutral | tap_min | tap_max | tap_step_percent | tap_step_degree | tap_pos | tap_phase_shifter | parallel | df | in_service
0 | MV_350_1_trafo_92 | 25 MVA 110/20 kV | 157 | 39 | 25 | 110 | 20 | 12 | 0.41 | 14 | 0.07 | 150 | hv | 0 | -9 | 9 | 1.5 | 0 | 0 | FALSE | 1 | 1 | TRUE

## bus_geodata
| x | y | coords
0 | 2669975.8897 | 1237732.3693
1 | 2669940.5945 | 1237761.4401
2 | 2669919.5313 | 1237661.3017
3 | 2669634.2073 | 1238515.4111
4 | 2670103.3279 | 1236844.4669
5 | 2668624.6758 | 1237082.9895
6 | 2668625.6313 | 1237075.6066
7 | 2669608.3752 | 1238550.8325
8 | 2669044.4948 | 1236361.1306
9 | 2669038.0451 | 1236265.6466
10 | 2669143.3571 | 1234791.4873
11 | 2669108.2133 | 1234782.3613
12 | 2669122.2639 | 1234869.1492
13 | 2663732.9007 | 1235335.1867
14 | 2663780.5032 | 1235134.553
15 | 2665831.2328 | 1235187.6914
16 | 2665914.5326 | 1235214.3546
17 | 2668465.4686 | 1230461.5212
18 | 2668517.4791 | 1230463.299
19 | 2668338.8701 | 1231186.3563
20 | 2668466.5028 | 1231438.9473
21 | 2668329.7822 | 1231261.4016
22 | 2668486.0956 | 1231496.7668
23 | 2668708.187 | 1231448.2518
24 | 2668719.2345 | 1231448.4462
25 | 2668041.1443 | 1233359.5098
26 | 2665883.929 | 1235397.56
27 | 2667002.529 | 1233548.0734
28 | 2665118.2663 | 1232878.183
29 | 2666184.3162 | 1235499.6211
30 | 2665863.0106 | 1235467.1191
31 | 2666066.2721 | 1235593.693
32 | 2666198.1626 | 1235504.0116
33 | 2666077.646 | 1235631.2001
34 | 2667120.3043 | 1233586.5609
35 | 2665943.6751 | 1235750.5364
36 | 2666131.2858 | 1235803.412
37 | 2665918.307 | 1235732.8432
38 | 2668928.3239 | 1234846.1488
39 | 2668440.0077 | 1235709.8095
40 | 2668445.5101 | 1235684.8227
41 | 2668531.3972 | 1235745.4311
42 | 2668339.0799 | 1235928.1842
43 | 2668189.5478 | 1235463.5092
44 | 2668579.8808 | 1235703.8957
45 | 2668654.4896 | 1235705.6138
46 | 2668563.0721 | 1235494.7608
47 | 2668347.3911 | 1235900.4055
48 | 2668429.529 | 1236008.3902
49 | 2668349.1014 | 1236182.4932
50 | 2668236.9466 | 1235945.1887
51 | 2668479.7537 | 1236030.8839
52 | 2668455.8157 | 1236072.9837
53 | 2668265.8243 | 1236229.0007
54 | 2668417.8049 | 1236207.245
55 | 2668200.8448 | 1235948.799
56 | 2668184.4629 | 1235541.8702
57 | 2668692.2155 | 1235640.2612
58 | 2668539.1542 | 1235433.9329
59 | 2668763.5115 | 1235499.3796
60 | 2668805.8011 | 1235658.9767
61 | 2668536.4799 | 1235428.9209
62 | 2668470.5263 | 1236105.4524
63 | 2668509.2141 | 1236044.0434
64 | 2668664.9715 | 1236090.4835
65 | 2668463.0299 | 1236450.9193
66 | 2668482.7291 | 1236471.0821
67 | 2668348.7243 | 1236325.7189
68 | 2668229.467 | 1236276.0816
69 | 2668088.8142 | 1236314.9168
70 | 2668324.8876 | 1236357.9332
71 | 2668015.2714 | 1236303.3779
72 | 2668084.7675 | 1236279.1241
73 | 2668175.8694 | 1235951.5921
74 | 2668221.9167 | 1236044.6944
75 | 2668759.7179 | 1235449.8579
76 | 2668833.1492 | 1235618.7551
77 | 2668859.1536 | 1235287.7777
78 | 2668002.8523 | 1236332.5555
79 | 2667963.641 | 1236274.1786
80 | 2667992.4498 | 1236358.1204
81 | 2668597.8717 | 1236852.8129
82 | 2668604.1956 | 1236852.3078
83 | 2668581.6941 | 1236741.4508
84 | 2668586.8084 | 1236628.8447
85 | 2668594.7755 | 1236511.0014
86 | 2668579.7814 | 1236730.8215
87 | 2668062.6972 | 1236477.5385
88 | 2668084.3556 | 1236454.256
89 | 2667965.1711 | 1236444.6334
90 | 2668126.4809 | 1236582.3402
91 | 2667945.995 | 1236517.4743
92 | 2667907.3492 | 1236455.3684
93 | 2667772.0383 | 1236667.8671
94 | 2667853.6791 | 1236437.1987
95 | 2667740.9685 | 1236722.9611
96 | 2667627.8504 | 1236311.9177
97 | 2667315.9104 | 1236402.915
98 | 2667324.7025 | 1236352.2694
99 | 2667264.7287 | 1236389.3374
100 | 2667304.8571 | 1235915.2728
101 | 2667557.7451 | 1236302.1248
102 | 2667421.7467 | 1236627.9888
103 | 2667312.775 | 1235894.3929
104 | 2667445.1864 | 1236667.3019
105 | 2667436.2502 | 1236681.6756
106 | 2667436.7779 | 1236701.2981
107 | 2668692.0225 | 1236027.2868
108 | 2668643.1074 | 1236211.0679
109 | 2668627.4708 | 1236303.5943
110 | 2668722.0321 | 1236283.3067
111 | 2668616.9009 | 1236372.2186
112 | 2667958.8916 | 1235916.1608
113 | 2667890.1372 | 1235905.6679
114 | 2667842.6891 | 1235898.21
115 | 2669176.5974 | 1234986.7944
116 | 2669164.8393 | 1234982.5436
117 | 2669195.4213 | 1234900.0243
118 | 2669111.8414 | 1234907.0541
119 | 2669060.8601 | 1234892.5683
120 | 2669040.9351 | 1235193.9628
121 | 2669019.0472 | 1235218.2273
122 | 2668997.2726 | 1235242.9814
123 | 2668954.0176 | 1235180.9388
124 | 2668909.0139 | 1235229.6189
125 | 2668891.8412 | 1235162.5944
126 | 2669008.5917 | 1234879.2051
127 | 2668655.7727 | 1236429.2506
128 | 2668611.2148 | 1236409.1668
129 | 2668864.739 | 1236441.0432
130 | 2668824.4776 | 1236538.6873
131 | 2668809.4624 | 1236574.1485
132 | 2667807.9781 | 1235795.9116
133 | 2667835.987 | 1236120.561
134 | 2667808.4928 | 1235770.0557
135 | 2667880.5857 | 1236153.3701
136 | 2667812.4563 | 1236098.3108
137 | 2667802.9556 | 1236115.1804
138 | 2667641.5359 | 1235976.0472
139 | 2668400.0075 | 1235175.7784
140 | 2668397.5856 | 1235204.6922
141 | 2668265.4788 | 1235256.297
142 | 2668213.0151 | 1235265.3452
143 | 2668610.5628 | 1236413.2065
144 | 2668605.8938 | 1236443.3396
145 | 2668938.6607 | 1234850.9497
146 | 2668897.748 | 1234964.3741
147 | 2668904.3276 | 1235048.5957
148 | 2668959.0258 | 1235054.6717
149 | 2668894.8256 | 1235014.7544
150 | 2668852.7281 | 1235112.7743
151 | 2668897.651 | 1234966.0462
152 | 2668843.5779 | 1235076.4902
153 | 2669099.2479 | 1234815.8352
154 | 2668866.3268 | 1235278.7992
155 | 2668920.4101 | 1235322.0219
156 | 2668932.1512 | 1235308.1376
157 | 2668440.0077 | 1235709.8095

## line_std_types
| c_nf_per_km | r_ohm_per_km | x_ohm_per_km | max_i_ka | type | q_mm2 | alpha | voltage_rating
NAYY 4x50 SE | 210 | 0.642 | 0.083 | 0.142 | cs | 50 | 0.00403 | LV
NAYY 4x120 SE | 264 | 0.225 | 0.08 | 0.242 | cs | 120 | 0.00403 | LV
NAYY 4x150 SE | 261 | 0.208 | 0.08 | 0.27 | cs | 150 | 0.00403 | LV
NA2XS2Y 1x95 RM/25 12/20 kV | 216 | 0.313 | 0.132 | 0.252 | cs | 95 | 0.00403 | MV
NA2XS2Y 1x185 RM/25 12/20 kV | 273 | 0.161 | 0.117 | 0.362 | cs | 185 | 0.00403 | MV
NA2XS2Y 1x240 RM/25 12/20 kV | 304 | 0.122 | 0.112 | 0.421 | cs | 240 | 0.00403 | MV
NA2XS2Y 1x95 RM/25 6/10 kV | 315 | 0.313 | 0.123 | 0.249 | cs | 95 | 0.00403 | MV
NA2XS2Y 1x185 RM/25 6/10 kV | 406 | 0.161 | 0.11 | 0.358 | cs | 185 | 0.00403 | MV
NA2XS2Y 1x240 RM/25 6/10 kV | 456 | 0.122 | 0.105 | 0.416 | cs | 240 | 0.00403 | MV
NA2XS2Y 1x150 RM/25 12/20 kV | 250 | 0.206 | 0.116 | 0.319 | cs | 150 | 0.00403 | MV
NA2XS2Y 1x120 RM/25 12/20 kV | 230 | 0.253 | 0.119 | 0.283 | cs | 120 | 0.00403 | MV
NA2XS2Y 1x70 RM/25 12/20 kV | 190 | 0.443 | 0.132 | 0.22 | cs | 70 | 0.00403 | MV
NA2XS2Y 1x150 RM/25 6/10 kV | 360 | 0.206 | 0.11 | 0.315 | cs | 150 | 0.00403 | MV
NA2XS2Y 1x120 RM/25 6/10 kV | 340 | 0.253 | 0.113 | 0.28 | cs | 120 | 0.00403 | MV
NA2XS2Y 1x70 RM/25 6/10 kV | 280 | 0.443 | 0.123 | 0.217 | cs | 70 | 0.00403 | MV
N2XS(FL)2Y 1x120 RM/35 64/110 kV | 112 | 0.153 | 0.166 | 0.366 | cs | 120 | 0.00393 | HV
N2XS(FL)2Y 1x185 RM/35 64/110 kV | 125 | 0.099 | 0.156 | 0.457 | cs | 185 | 0.00393 | HV
N2XS(FL)2Y 1x240 RM/35 64/110 kV | 135 | 0.075 | 0.149 | 0.526 | cs | 240 | 0.00393 | HV
N2XS(FL)2Y 1x300 RM/35 64/110 kV | 144 | 0.06 | 0.144 | 0.588 | cs | 300 | 0.00393 | HV
15-AL1/3-ST1A 0.4 | 11 | 1.8769 | 0.35 | 0.105 | ol | 16 | 0.00403 | LV
24-AL1/4-ST1A 0.4 | 11.25 | 1.2012 | 0.335 | 0.14 | ol | 24 | 0.00403 | LV
48-AL1/8-ST1A 0.4 | 12.2 | 0.5939 | 0.3 | 0.21 | ol | 48 | 0.00403 | LV
94-AL1/15-ST1A 0.4 | 13.2 | 0.306 | 0.29 | 0.35 | ol | 94 | 0.00403 | LV
34-AL1/6-ST1A 10.0 | 9.7 | 0.8342 | 0.36 | 0.17 | ol | 34 | 0.00403 | MV
48-AL1/8-ST1A 10.0 | 10.1 | 0.5939 | 0.35 | 0.21 | ol | 48 | 0.00403 | MV
70-AL1/11-ST1A 10.0 | 10.4 | 0.4132 | 0.339 | 0.29 | ol | 70 | 0.00403 | MV
94-AL1/15-ST1A 10.0 | 10.75 | 0.306 | 0.33 | 0.35 | ol | 94 | 0.00403 | MV
122-AL1/20-ST1A 10.0 | 11.1 | 0.2376 | 0.323 | 0.41 | ol | 122 | 0.00403 | MV
149-AL1/24-ST1A 10.0 | 11.25 | 0.194 | 0.315 | 0.47 | ol | 149 | 0.00403 | MV
34-AL1/6-ST1A 20.0 | 9.15 | 0.8342 | 0.382 | 0.17 | ol | 34 | 0.00403 | MV
48-AL1/8-ST1A 20.0 | 9.5 | 0.5939 | 0.372 | 0.21 | ol | 48 | 0.00403 | MV
70-AL1/11-ST1A 20.0 | 9.7 | 0.4132 | 0.36 | 0.29 | ol | 70 | 0.00403 | MV
94-AL1/15-ST1A 20.0 | 10 | 0.306 | 0.35 | 0.35 | ol | 94 | 0.00403 | MV
122-AL1/20-ST1A 20.0 | 10.3 | 0.2376 | 0.344 | 0.41 | ol | 122 | 0.00403 | MV
149-AL1/24-ST1A 20.0 | 10.5 | 0.194 | 0.337 | 0.47 | ol | 149 | 0.00403 | MV
184-AL1/30-ST1A 20.0 | 10.75 | 0.1571 | 0.33 | 0.535 | ol | 184 | 0.00403 | MV
243-AL1/39-ST1A 20.0 | 11 | 0.1188 | 0.32 | 0.645 | ol | 243 | 0.00403 | MV
48-AL1/8-ST1A 110.0 | 8 | 0.5939 | 0.46 | 0.21 | ol | 48 | 0.00403 | HV
70-AL1/11-ST1A 110.0 | 8.4 | 0.4132 | 0.45 | 0.29 | ol | 70 | 0.00403 | HV
94-AL1/15-ST1A 110.0 | 8.65 | 0.306 | 0.44 | 0.35 | ol | 94 | 0.00403 | HV
122-AL1/20-ST1A 110.0 | 8.5 | 0.2376 | 0.43 | 0.41 | ol | 122 | 0.00403 | HV
149-AL1/24-ST1A 110.0 | 8.75 | 0.194 | 0.41 | 0.47 | ol | 149 | 0.00403 | HV
184-AL1/30-ST1A 110.0 | 8.8 | 0.1571 | 0.4 | 0.535 | ol | 184 | 0.00403 | HV
243-AL1/39-ST1A 110.0 | 9 | 0.1188 | 0.39 | 0.645 | ol | 243 | 0.00403 | HV
305-AL1/39-ST1A 110.0 | 9.2 | 0.0949 | 0.38 | 0.74 | ol | 305 | 0.00403 | HV
490-AL1/64-ST1A 110.0 | 9.75 | 0.059 | 0.37 | 0.96 | ol | 490 | 0.00403 | HV
679-AL1/86-ST1A 110.0 | 9.95 | 0.042 | 0.36 | 1.15 | ol | 679 | 0.00403 | HV
490-AL1/64-ST1A 220.0 | 10 | 0.059 | 0.285 | 0.96 | ol | 490 | 0.00403 | HV
679-AL1/86-ST1A 220.0 | 11.7 | 0.042 | 0.275 | 1.15 | ol | 679 | 0.00403 | HV
490-AL1/64-ST1A 380.0 | 11 | 0.059 | 0.253 | 0.96 | ol | 490 | 0.00403 | HV
679-AL1/86-ST1A 380.0 | 14.6 | 0.042 | 0.25 | 1.15 | ol | 679 | 0.00403 | HV

## trafo_std_types
| i0_percent | pfe_kw | vkr_percent | sn_mva | vn_lv_kv | vn_hv_kv | vk_percent | shift_degree | vector_group | tap_side | tap_neutral | tap_min | tap_max | tap_step_degree | tap_step_percent | tap_phase_shifter
160 MVA 380/110 kV | 0.06 | 60 | 0.25 | 160 | 110 | 380 | 12.2 | 0 | Yy0 | hv | 0 | -9 | 9 | 0 | 1.5 | FALSE
100 MVA 220/110 kV | 0.06 | 55 | 0.26 | 100 | 110 | 220 | 12 | 0 | Yy0 | hv | 0 | -9 | 9 | 0 | 1.5 | FALSE
63 MVA 110/20 kV | 0.04 | 22 | 0.32 | 63 | 20 | 110 | 18 | 150 | YNd5 | hv | 0 | -9 | 9 | 0 | 1.5 | FALSE
40 MVA 110/20 kV | 0.05 | 18 | 0.34 | 40 | 20 | 110 | 16.2 | 150 | YNd5 | hv | 0 | -9 | 9 | 0 | 1.5 | FALSE
25 MVA 110/20 kV | 0.07 | 14 | 0.41 | 25 | 20 | 110 | 12 | 150 | YNd5 | hv | 0 | -9 | 9 | 0 | 1.5 | FALSE
63 MVA 110/10 kV | 0.04 | 22 | 0.32 | 63 | 10 | 110 | 18 | 150 | YNd5 | hv | 0 | -9 | 9 | 0 | 1.5 | FALSE
40 MVA 110/10 kV | 0.05 | 18 | 0.34 | 40 | 10 | 110 | 16.2 | 150 | YNd5 | hv | 0 | -9 | 9 | 0 | 1.5 | FALSE
25 MVA 110/10 kV | 0.07 | 14 | 0.41 | 25 | 10 | 110 | 12 | 150 | YNd5 | hv | 0 | -9 | 9 | 0 | 1.5 | FALSE
0.25 MVA 20/0.4 kV | 0.32 | 0.8 | 1.44 | 0.25 | 0.4 | 20 | 6 | 150 | Yzn5 | hv | 0 | -2 | 2 | 0 | 2.5 | FALSE
0.4 MVA 20/0.4 kV | 0.3375 | 1.35 | 1.425 | 0.4 | 0.4 | 20 | 6 | 150 | Dyn5 | hv | 0 | -2 | 2 | 0 | 2.5 | FALSE
0.63 MVA 20/0.4 kV | 0.2619 | 1.65 | 1.206 | 0.63 | 0.4 | 20 | 6 | 150 | Dyn5 | hv | 0 | -2 | 2 | 0 | 2.5 | FALSE
0.25 MVA 10/0.4 kV | 0.24 | 0.6 | 1.2 | 0.25 | 0.4 | 10 | 4 | 150 | Dyn5 | hv | 0 | -2 | 2 | 0 | 2.5 | FALSE
0.4 MVA 10/0.4 kV | 0.2375 | 0.95 | 1.325 | 0.4 | 0.4 | 10 | 4 | 150 | Dyn5 | hv | 0 | -2 | 2 | 0 | 2.5 | FALSE
0.63 MVA 10/0.4 kV | 0.1873 | 1.18 | 1.0794 | 0.63 | 0.4 | 10 | 4 | 150 | Dyn5 | hv | 0 | -2 | 2 | 0 | 2.5 | FALSE

## trafo3w_std_types
| sn_hv_mva | sn_mv_mva | sn_lv_mva | vn_hv_kv | vn_mv_kv | vn_lv_kv | vk_hv_percent | vk_mv_percent | vk_lv_percent | vkr_hv_percent | vkr_mv_percent | vkr_lv_percent | pfe_kw | i0_percent | shift_mv_degree | shift_lv_degree | vector_group | tap_side | tap_neutral | tap_min | tap_max | tap_step_percent
63/25/38 MVA 110/20/10 kV | 63 | 25 | 38 | 110 | 20 | 10 | 10.4 | 10.4 | 10.4 | 0.28 | 0.32 | 0.35 | 35 | 0.89 | 0 | 0 | YN0yn0yn0 | hv | 0 | -10 | 10 | 1.2
63/25/38 MVA 110/10/10 kV | 63 | 25 | 38 | 110 | 10 | 10 | 10.4 | 10.4 | 10.4 | 0.28 | 0.32 | 0.35 | 35 | 0.89 | 0 | 0 | YN0yn0yn0 | hv | 0 | -10 | 10 | 1.2

## fuse_std_types
| fuse_type | i_rated_a | t_avg | t_min | t_total | x_avg | x_min | x_total
HV 100A | HV 100A | 100 | 0 | [10.0, 3.64, 0.854, 0.281, 0.1, 0.0531, 0.022, 0.01] | [10.0, 4.267, 1.21, 0.403, 0.1, 0.058, 0.022, 0.01] | 0 | [300.0, 350.0, 450.0, 550.0, 700.0, 850.0, 1200.0, 1752.0] | [600.0, 700.0, 900.0, 1150.0, 1665.0, 2000.0, 3000.0, 4313.0]
HV 10A | HV 10A | 10 | 0 | [10.0, 1675.0, 0.344, 0.156, 0.1, 0.0417, 0.0171, 0.01] | [10.0, 1.3, 0.3, 0.155, 0.1, 0.0555, 0.023, 0.01] | 0 | [30.0, 32.0, 35.0, 37.0, 39.0, 50.0, 70.0, 88.0] | [60.0, 70.0, 80.0, 87.0, 94.0, 110.0, 150.0, 216.0]
HV 125A | HV 125A | 125 | 0 | [10.0, 1.82, 0.344, 0.1, 0.0467, 0.0269, 0.01] | [10.0, 2.478, 0.426, 0.1, 0.0427, 0.0211, 0.01] | 0 | [375.0, 500.0, 700.0, 925.0, 1200.0, 1500.0, 2341.0] | [750.0, 1000.0, 1500.0, 2200.0, 3000.0, 4000.0, 5765.0]
HV 160A | HV 160A | 160 | 0 | [10.0, 4.15, 1.03, 0.198, 0.1, 0.051, 0.0172, 0.01] | [10.0, 2.3, 0.734, 0.274, 0.1, 0.046, 0.0177, 0.01] | 0 | [480.0, 550.0, 700.0, 1000.0, 1260.0, 1600.0, 2500.0, 3227.0] | [960.0, 1300.0, 1700.0, 2200.0, 2996.0, 4000.0, 6000.0, 7946.0]
HV 16A | HV 16A | 16 | 0 | [10.0, 0.352, 0.164, 0.1, 0.0649, 0.0342, 0.01] | [10.0, 2.34, 0.722, 0.181, 0.1, 0.055, 0.0296, 0.01] | 0 | [48.0, 60.0, 65.0, 71.0, 80.0, 100.0, 162.0] | [96.0, 110.0, 125.0, 150.0, 168.0, 200.0, 250.0, 398.0]
HV 200A | HV 200A | 200 | 0 | [10.0, 4.267, 1.21, 0.403, 0.1, 0.058, 0.022, 0.01] | [10.0, 3.73, 1.654, 0.328, 0.1, 0.0531, 0.019, 0.01] | 0 | [600.0, 700.0, 900.0, 1150.0, 1665.0, 2000.0, 3000.0, 4313.0] | [1200.0, 1500.0, 1800.0, 2700.0, 3960.0, 5000.0, 7500.0, 10620.0]
HV 20A | HV 20A | 20 | 0 | [10.0, 1.3, 0.3, 0.155, 0.1, 0.0555, 0.023, 0.01] | [10.0, 1.3, 0.161, 0.1, 0.0611, 0.0399, 0.0141, 0.01] | 0 | [60.0, 70.0, 80.0, 87.0, 94.0, 110.0, 150.0, 216.0] | [120.0, 150.0, 200.0, 223.0, 260.0, 300.0, 450.0, 532.0]
HV 25A | HV 25A | 25 | 0 | [10.0, 2.512, 0.833, 0.299, 0.1, 0.0372, 0.0223, 0.01] | [10.0, 3.125, 0.597, 0.198, 0.1, 0.0378, 0.022, 0.01] | 0 | [75.0, 82.0, 90.0, 100.0, 124.0, 170.0, 200.0, 289.0] | [150.0, 170.0, 210.0, 250.0, 294.0, 400.0, 500.0, 711.0]
HV 31.5A | HV 31.5A | 31.5 | 0 | [10.0, 2.34, 0.722, 0.181, 0.1, 0.055, 0.0296, 0.01] | [10.0, 2.84, 0.368, 0.164, 0.1, 0.0621, 0.0378, 0.0195, 0.01] | 0 | [95.0, 110.0, 125.0, 150.0, 165.0, 200.0, 250.0, 390.0] | [189.0, 220.0, 300.0, 350.0, 393.0, 450.0, 530.0, 700.0, 960.0]
HV 40A | HV 40A | 40 | 0 | [10.0, 1.3, 0.161, 0.1, 0.0611, 0.0399, 0.0141, 0.01] | [10.0, 2.05, 0.369, 0.198, 0.1, 0.051, 0.0298, 0.01] | 0 | [120.0, 150.0, 200.0, 223.0, 260.0, 300.0, 450.0, 532.0] | [240.0, 300.0, 400.0, 450.0, 530.0, 650.0, 800.0, 1311.0]
HV 50A | HV 50A | 50 | 0 | [10.0, 3.215, 0.597, 0.198, 0.1, 0.0378, 0.022, 0.01] | [10.0, 3.64, 0.854, 0.281, 0.1, 0.0531, 0.022, 0.01] | 0 | [150.0, 170.0, 210.0, 250.0, 294.0, 400.0, 500.0, 711.0] | [300.0, 350.0, 450.0, 550.0, 700.0, 850.0, 1200.0, 1752.0]
HV 6.3A | HV 6.3A | 6.3 | 0 | [10.0, 1.39, 0.344, 0.168, 0.1, 0.056, 0.0263, 0.01] | [10.0, 1.711, 0.516, 0.198, 0.1, 0.0634, 0.0303, 0.01] | 0 | [19.0, 19.5, 20.4, 20.8, 22.0, 25.0, 32.0, 48.0] | [38.0, 40.0, 43.0, 48.0, 53.0, 60.0, 75.0, 118.0]
HV 63A | HV 63A | 63 | 0 | [10.0, 2.84, 0.368, 0.164, 0.1, 0.0621, 0.0378, 0.0195, 0.01] | [10.0, 1.82, 0.344, 0.1, 0.0467, 0.0269, 0.01] | 0 | [189.0, 220.0, 300.0, 350.0, 393.0, 450.0, 530.0, 700.0, 961.0] | [378.0, 500.0, 700.0, 934.0, 1200.0, 1500.0, 2366.0]
HV 80A | HV 80A | 80 | 0 | [10.0, 2.05, 0.369, 0.198, 0.1, 0.051, 0.0298, 0.01] | [10.0, 4.15, 1.03, 0.198, 0.1, 0.051, 0.0172, 0.01] | 0 | [240.0, 300.0, 400.0, 450.0, 530.0, 650.0, 800.0, 1311.0] | [480.0, 550.0, 700.0, 1000.0, 1260.0, 1600.0, 2500.0, 3227.0]
Siemens NH-1-100 | Siemens NH-1-100 | 100 | [5400.0, 2000.0, 400.0, 20.0, 1.0, 0.2, 0.012, 0.004] | 0 | 0 | [150.0, 190.0, 250.0, 430.0, 900.0, 1250.0, 2700.0, 3600.0] | 0 | 0
Siemens NH-1-125 | Siemens NH-1-125 | 125 | [4800.0, 120.0, 7.0, 0.1, 0.004] | 0 | 0 | [180.0, 400.0, 740.0, 2000.0, 4250.0] | 0 | 0
Siemens NH-1-16 | Siemens NH-1-16 | 16 | [4000.0, 400.0, 2.0, 0.1, 0.04, 0.01] | 0 | 0 | [26.0, 35.0, 75.0, 150.0, 200.0, 300.0] | 0 | 0
Siemens NH-1-160 | Siemens NH-1-160 | 160 | [4800.0, 120.0, 7.0, 0.1, 0.004] | 0 | 0 | [210.0, 500.0, 900.0, 2300.0, 5000.0] | 0 | 0
Siemens NH-1-25 | Siemens NH-1-25 | 25 | [4000.0, 1000.0, 10.0, 0.2, 0.02, 0.01] | 0 | 0 | [40.0, 50.0, 100.0, 210.0, 400.0, 500.0] | 0 | 0
Siemens NH-1-50 | Siemens NH-1-50 | 50 | [4000.0, 40.0, 4.0, 1.0, 0.02, 0.01] | 0 | 0 | [86.0, 200.0, 300.0, 400.0, 1000.0, 1280.0] | 0 | 0
Siemens NH-1-63 | Siemens NH-1-63 | 63 | [4000.0, 100.0, 10.0, 2.0, 0.04, 0.01] | 0 | 0 | [100.0, 200.0, 300.0, 400.0, 1000.0, 1500.0] | 0 | 0
Siemens NH-1-80 | Siemens NH-1-80 | 80 | [4800.0, 120.0, 7.0, 0.1, 0.01] | 0 | 0 | [150.58, 250.0, 450.0, 1150.0, 2470.0] | 0 | 0
Siemens NH-2-1000 | Siemens NH-2-1000 | 1000 | [4800.0, 120.0, 7.0, 0.1, 0.004] | 0 | 0 | [1900.0, 3500.0, 8400.0, 24000.0, 52000.0] | 0 | 0
Siemens NH-2-200 | Siemens NH-2-200 | 200 | [4800.0, 120.0, 7.0, 0.1, 0.004] | 0 | 0 | [280.0, 650.0, 1200.0, 3000.0, 7000.0] | 0 | 0
Siemens NH-2-224 | Siemens NH-2-224 | 224 | [4800.0, 120.0, 7.0, 0.2, 0.04, 0.004] | 0 | 0 | [400.0, 750.0, 1453.0, 3025.0, 4315.0, 7600.0] | 0 | 0
Siemens NH-2-250 | Siemens NH-2-250 | 250 | [4800.0, 120.0, 7.0, 0.1, 0.004] | 0 | 0 | [450.0, 800.0, 1650.0, 4000.0, 8500.0] | 0 | 0
Siemens NH-2-315 | Siemens NH-2-315 | 315 | [4800.0, 120.0, 7.0, 0.1, 0.004] | 0 | 0 | [550.0, 920.0, 1900.0, 5000.0, 11000.0] | 0 | 0
Siemens NH-2-355 | Siemens NH-2-355 | 355 | [4800.0, 120.0, 6.0, 0.1, 0.004] | 0 | 0 | [650.0, 1116.27, 2350.0, 5840.0, 12790.0] | 0 | 0
Siemens NH-2-400 | Siemens NH-2-400 | 400 | [4800.0, 120.0, 7.0, 0.1, 0.004] | 0 | 0 | [720.0, 1350.0, 2800.0, 6500.0, 15000.0] | 0 | 0
Siemens NH-2-425 | Siemens NH-2-425 | 425 | [4800.0, 120.0, 7.0, 0.1, 0.004] | 0 | 0 | [850.0, 1500.0, 3050.0, 7500.0, 16500.0] | 0 | 0
Siemens NH-2-630 | Siemens NH-2-630 | 630 | [4800.0, 120.0, 7.0, 0.1, 0.004] | 0 | 0 | [1200.0, 2000.0, 4800.0, 12000.0, 26000.0] | 0 | 0

## res_bus
| vm_pu | va_degree | p_mw | q_mvar
0 | 0.99269 | -0.037853 | 0.23097 | 0.11186
1 | 0.99267 | -0.037756 | 0 | 0
2 | 0.99275 | -0.038288 | 0 | 0
3 | 0.99233 | -0.035132 | 0 | 0
4 | 0.99358 | -0.03108 | 0.22784 | 0.11035
5 | 0.99559 | -0.016096 | 0.089382 | 0.04329
6 | 0.99559 | -0.016104 | 0 | 0
7 | 0.9923 | -0.035289 | 0.29206 | 0.14145
8 | 0.99526 | -0.017727 | 0.15307 | 0.074133
9 | 0.99542 | -0.016446 | 0 | 0
10 | 0.99461 | -0.06761 | 0.15774 | 0.076398
11 | 0.9946 | -0.067567 | 0 | 0
12 | 0.99463 | -0.067851 | 0.16087 | 0.077911
13 | 0.98452 | -0.15726 | 0.056281 | 0.027258
14 | 0.98454 | -0.15737 | 0 | 0
15 | 0.98475 | -0.15486 | 0.12747 | 0.061737
16 | 0.98478 | -0.1546 | 0 | 0
17 | 0.98792 | -0.1353 | 0.053412 | 0.025869
18 | 0.98792 | -0.13533 | 0 | 0
19 | 0.988 | -0.13484 | 0 | 0
20 | 0.98808 | -0.13473 | 0 | 0
21 | 0.98798 | -0.13495 | 0.11146 | 0.053983
22 | 0.9881 | -0.13479 | 0.13103 | 0.063462
23 | 0.98802 | -0.13426 | 0 | 0
24 | 0.98802 | -0.13424 | 0.16085 | 0.077901
25 | 0.98973 | -0.11582 | 0.12766 | 0.06183
26 | 0.9845 | -0.15235 | 0 | 0
27 | 0.98785 | -0.12925 | 0 | 0
28 | 0.98762 | -0.13088 | 0.057527 | 0.027861
29 | 0.98425 | -0.15023 | 0 | 0
30 | 0.98449 | -0.15243 | 0.089738 | 0.043462
31 | 0.98417 | -0.14945 | 0 | 0
32 | 0.98425 | -0.1502 | 0.16269 | 0.078794
33 | 0.98415 | -0.14926 | 0.099688 | 0.048281
34 | 0.98798 | -0.13027 | 0.10023 | 0.048546
35 | 0.98409 | -0.14963 | 0 | 0
36 | 0.98411 | -0.14948 | 0.099666 | 0.04827
37 | 0.98408 | -0.14957 | 0.16238 | 0.078646
38 | 0.99481 | -0.069486 | 0.084951 | 0.041144
39 | 1 | 0 | -11.5785 | -5.25
40 | 0.99992 | -0.00099629 | 0 | 0
41 | 0.99937 | -0.016206 | 0 | 0
42 | 0.9984 | -0.018994 | 0 | 0
43 | 0.99984 | -0.00044014 | 0 | 0
44 | 0.99919 | -0.018396 | 0 | 0
45 | 0.99898 | -0.020775 | 0.094615 | 0.045824
46 | 0.99907 | -0.017507 | 0 | 0
47 | 0.99839 | -0.018955 | 0.11328 | 0.054864
48 | 0.99753 | -0.011849 | 0 | 0
49 | 0.99723 | -0.0098211 | 0 | 0
50 | 0.99827 | -0.018062 | 0 | 0
51 | 0.9973 | -0.01354 | 0.077266 | 0.037422
52 | 0.99748 | -0.012167 | 0.18622 | 0.090192
53 | 0.99673 | -0.0057839 | 0 | 0
54 | 0.99722 | -0.0096982 | 0.14379 | 0.069641
55 | 0.99824 | -0.017802 | 0.15763 | 0.076342
56 | 0.99982 | -0.00031061 | 0.14047 | 0.068034
57 | 0.99854 | -0.032041 | 0 | 0
58 | 0.99902 | -0.017916 | 0.13361 | 0.064708
59 | 0.99811 | -0.037128 | 0 | 0
60 | 0.99847 | -0.031331 | 0 | 0
61 | 0.99901 | -0.017901 | 0 | 0
62 | 0.99746 | -0.012249 | 0.18916 | 0.091613
63 | 0.99722 | -0.012872 | 0 | 0
64 | 0.99659 | -0.017706 | 0 | 0
65 | 0.99661 | -0.0048618 | 0 | 0
66 | 0.99661 | -0.0048074 | 0.15997 | 0.077476
67 | 0.99667 | -0.0053059 | 0 | 0
68 | 0.99671 | -0.0056775 | 0.14704 | 0.071215
69 | 0.99584 | 0.0014141 | 0 | 0
70 | 0.99666 | -0.0052385 | 0.14233 | 0.068931
71 | 0.99566 | 0.0028682 | 0 | 0
72 | 0.99583 | 0.0014697 | 0.12142 | 0.058808
73 | 0.99823 | -0.0177 | 0 | 0
74 | 0.99822 | -0.017926 | 0.10415 | 0.050443
75 | 0.99799 | -0.038501 | 0.082344 | 0.039881
76 | 0.99843 | -0.031021 | 0.52766 | 0.25556
77 | 0.99703 | -0.063483 | 0 | 0
78 | 0.99559 | 0.0034517 | 0 | 0
79 | 0.99565 | 0.0029391 | 0.10276 | 0.04977
80 | 0.99553 | 0.0039609 | 0.14666 | 0.071032
81 | 0.99562 | -0.016299 | 0.11336 | 0.054904
82 | 0.99562 | -0.016307 | 0 | 0
83 | 0.99565 | -0.016533 | 0 | 0
84 | 0.99572 | -0.016021 | 0 | 0
85 | 0.99578 | -0.01651 | 0 | 0
86 | 0.99565 | -0.016553 | 0.16347 | 0.079171
87 | 0.99529 | 0.0059717 | 0.087571 | 0.042412
88 | 0.99528 | 0.0060431 | 0.18782 | 0.090965
89 | 0.99534 | 0.005484 | 0 | 0
90 | 0.99526 | 0.005779 | 0.12828 | 0.06213
91 | 0.99522 | 0.0064066 | 0 | 0
92 | 0.99509 | 0.007511 | 0 | 0
93 | 0.99518 | 0.006719 | 0 | 0
94 | 0.99501 | 0.0081531 | 0.067019 | 0.032459
95 | 0.99517 | 0.0068169 | 0.13223 | 0.064041
96 | 0.9945 | 0.0043359 | 0.10644 | 0.051551
97 | 0.99399 | 0.0025027 | 0.10541 | 0.051054
98 | 0.99404 | 0.002069 | 0 | 0
99 | 0.99394 | 0.0028845 | 0 | 0
100 | 0.99398 | 0.0023703 | 0 | 0
101 | 0.99442 | 0.0050135 | 0.079232 | 0.038374
102 | 0.99366 | 0.0054991 | 0 | 0
103 | 0.99398 | 0.0023485 | 0.079833 | 0.038665
104 | 0.9936 | 0.0051317 | 0.085423 | 0.041372
105 | 0.99359 | 0.0052464 | 0.11513 | 0.055758
106 | 0.99357 | 0.0053741 | 0.44835 | 0.21715
107 | 0.99657 | -0.017587 | 0.14733 | 0.071353
108 | 0.99629 | -0.015344 | 0 | 0
109 | 0.99595 | -0.017931 | 0.10745 | 0.052042
110 | 0.99579 | -0.019288 | 0 | 0
111 | 0.99588 | -0.017278 | 0 | 0
112 | 0.99806 | -0.016512 | 0 | 0
113 | 0.99802 | -0.016189 | 0.090232 | 0.043701
114 | 0.998 | -0.016017 | 0 | 0
115 | 0.99461 | -0.067691 | 0.077113 | 0.037348
116 | 0.99462 | -0.067724 | 0 | 0
117 | 0.9946 | -0.067532 | 0.15318 | 0.07419
118 | 0.99465 | -0.068042 | 0 | 0
119 | 0.9947 | -0.068425 | 0.15341 | 0.0743
120 | 0.99648 | -0.07396 | 0.11753 | 0.056921
121 | 0.99649 | -0.074006 | 0.11684 | 0.056586
122 | 0.99648 | -0.073959 | 0.11893 | 0.057601
123 | 0.99654 | -0.073673 | 0.15796 | 0.076505
124 | 0.99668 | -0.071973 | 0.072247 | 0.034991
125 | 0.99624 | -0.071332 | 0 | 0
126 | 0.99475 | -0.06891 | 0.06912 | 0.033476
127 | 0.99581 | -0.016691 | 0.12879 | 0.062377
128 | 0.99584 | -0.016924 | 0 | 0
129 | 0.99577 | -0.016971 | 0.10906 | 0.052821
130 | 0.99575 | -0.017093 | 0 | 0
131 | 0.99573 | -0.01717 | 0.16306 | 0.078975
132 | 0.99798 | -0.015885 | 0 | 0
133 | 0.9979 | -0.015151 | 0 | 0
134 | 0.99798 | -0.015857 | 0.082366 | 0.039892
135 | 0.99789 | -0.015061 | 0.13862 | 0.067135
136 | 0.99789 | -0.015065 | 0 | 0
137 | 0.99788 | -0.015042 | 0.097394 | 0.04717
138 | 0.99786 | -0.015218 | 0.058828 | 0.028492
139 | 0.9989 | -0.017002 | 0.14458 | 0.070021
140 | 0.99891 | -0.017052 | 0 | 0
141 | 0.99887 | -0.01672 | 0 | 0
142 | 0.99885 | -0.016818 | 0.1517 | 0.07347
143 | 0.99583 | -0.016904 | 0 | 0
144 | 0.99581 | -0.016757 | 0.10651 | 0.051584
145 | 0.99484 | -0.069645 | 0 | 0
146 | 0.99541 | -0.064861 | 0.076441 | 0.037022
147 | 0.99576 | -0.067592 | 0 | 0
148 | 0.99576 | -0.067516 | 0.11817 | 0.057234
149 | 0.99561 | -0.066388 | 0.084697 | 0.04102
150 | 0.99621 | -0.071058 | 0 | 0
151 | 0.99542 | -0.064902 | 0.49255 | 0.23855
152 | 0.9962 | -0.070918 | 0.2637 | 0.12772
153 | 0.9946 | -0.067524 | 0.1044 | 0.050561
154 | 0.997 | -0.063788 | 0.087778 | 0.042513
155 | 0.99701 | -0.063388 | 0 | 0
156 | 0.99701 | -0.063364 | 0.10971 | 0.053136
157 | 0.99997 | 149.9981 | 0 | 0

## res_line
| p_from_mw | q_from_mvar | p_to_mw | q_to_mvar | pl_mw | ql_mvar | i_from_ka | i_to_ka | i_ka | vm_from_pu | va_from_degree | vm_to_pu | va_to_degree | loading_percent
0 | 0.29218 | 0.11864 | -0.29218 | -0.11972 | 5.1498e-06 | -0.0010763 | 0.0091705 | 0.0091823 | 0.0091823 | 0.99269 | -0.037853 | 0.99267 | -0.037756 | 4.1738
1 | -0.52315 | -0.2305 | 0.52318 | 0.22838 | 3.3379e-05 | -0.002122 | 0.016625 | 0.0166 | 0.016625 | 0.99269 | -0.037853 | 0.99275 | -0.038288 | 7.5566
2 | 0.29218 | 0.11972 | -0.29207 | -0.14141 | 0.00010678 | -0.021688 | 0.0091823 | 0.0094399 | 0.0094399 | 0.99267 | -0.037756 | 0.99233 | -0.035132 | 4.2909
3 | -0.52318 | -0.22838 | 0.52359 | 0.22765 | 0.00041076 | -0.00072862 | 0.0166 | 0.016588 | 0.0166 | 0.99275 | -0.038288 | 0.99358 | -0.03108 | 7.9046
4 | 0.29207 | 0.14141 | -0.29206 | -0.14145 | 6.9611e-06 | -4.7175e-05 | 0.0094399 | 0.0094406 | 0.0094406 | 0.99233 | -0.035132 | 0.9923 | -0.035289 | 4.4955
5 | -0.75143 | -0.338 | 0.75262 | 0.33737 | 0.0011876 | -0.00063016 | 0.023939 | 0.023923 | 0.023939 | 0.99358 | -0.03108 | 0.99526 | -0.017727 | 11.3995
6 | -0.089382 | -0.04329 | 0.089382 | 0.043114 | 8.2362e-08 | -0.00017617 | 0.0028796 | 0.0028774 | 0.0028796 | 0.99559 | -0.016096 | 0.99559 | -0.016104 | 1.3089
7 | -0.089382 | -0.043114 | 0.089385 | 0.037749 | 2.4487e-06 | -0.0053644 | 0.0028774 | 0.0028133 | 0.0028774 | 0.99559 | -0.016104 | 0.99562 | -0.016307 | 1.3079
8 | -0.90568 | -0.4115 | 0.90583 | 0.41148 | 0.00014195 | -2.4273e-05 | 0.028854 | 0.028852 | 0.028854 | 0.99526 | -0.017727 | 0.99542 | -0.016446 | 13.7399
9 | -0.90583 | -0.41148 | 0.90618 | 0.40406 | 0.00035221 | -0.0074195 | 0.028852 | 0.028763 | 0.028852 | 0.99542 | -0.016446 | 0.99579 | -0.019288 | 13.1148
10 | 0.1044 | 0.048887 | -0.1044 | -0.049743 | 5.4327e-07 | -0.00085575 | 0.0033458 | 0.0033564 | 0.0033564 | 0.99461 | -0.06761 | 0.9946 | -0.067567 | 1.5256
11 | -0.26214 | -0.12529 | 0.26215 | 0.12339 | 7.6182e-06 | -0.0018986 | 0.0084327 | 0.008409 | 0.0084327 | 0.99461 | -0.06761 | 0.99463 | -0.067851 | 3.833
12 | 0.1044 | 0.049743 | -0.1044 | -0.050561 | 5.2273e-07 | -0.00081828 | 0.0033564 | 0.0033667 | 0.0033667 | 0.9946 | -0.067567 | 0.9946 | -0.067524 | 1.5303
13 | -0.42301 | -0.2013 | 0.42302 | 0.20037 | 9.6936e-06 | -0.0009257 | 0.013596 | 0.013585 | 0.013596 | 0.99463 | -0.067851 | 0.99465 | -0.068042 | 6.1802
14 | -0.056281 | -0.027258 | 0.056282 | 0.022483 | 8.9673e-07 | -0.0047755 | 0.0018336 | 0.001777 | 0.0018336 | 0.98452 | -0.15726 | 0.98454 | -0.15737 | 0.83345
15 | -0.056282 | -0.022483 | 0.056293 | 0.020115 | 1.1379e-05 | -0.0023672 | 0.001777 | 0.0017524 | 0.001777 | 0.98454 | -0.15737 | 0.98475 | -0.15486 | 0.84621
16 | -0.18376 | -0.081852 | 0.18377 | 0.081754 | 5.4182e-06 | -9.7864e-05 | 0.0058971 | 0.0058959 | 0.0058971 | 0.98475 | -0.15486 | 0.98478 | -0.1546 | 2.8082
17 | 0.61455 | 0.27376 | -0.61436 | -0.282 | 0.00018706 | -0.0082422 | 0.019721 | 0.019821 | 0.019821 | 0.98478 | -0.1546 | 0.9845 | -0.15235 | 9.0097
18 | -0.79832 | -0.35551 | 0.80064 | 0.35466 | 0.0023243 | -0.00085528 | 0.025617 | 0.02559 | 0.025617 | 0.98478 | -0.1546 | 0.98785 | -0.12925 | 12.1986
19 | -0.053412 | -0.025869 | 0.053413 | 0.02466 | 2.0649e-07 | -0.0012091 | 0.0017342 | 0.0017191 | 0.0017342 | 0.98792 | -0.1353 | 0.98792 | -0.13533 | 0.78825
20 | -0.053413 | -0.02466 | 0.053417 | -0.0047709 | 4.2493e-06 | -0.029431 | 0.0017191 | 0.001567 | 0.0017191 | 0.98792 | -0.13533 | 0.988 | -0.13484 | 0.78139
21 | -0.16488 | -0.049125 | 0.16489 | 0.039975 | 1.3056e-05 | -0.0091499 | 0.0050267 | 0.004957 | 0.0050267 | 0.988 | -0.13484 | 0.98808 | -0.13473 | 2.2849
22 | 0.11146 | 0.053896 | -0.11146 | -0.053983 | 1.763e-06 | -8.6985e-05 | 0.0036175 | 0.0036186 | 0.0036186 | 0.988 | -0.13484 | 0.98798 | -0.13495 | 1.7231
23 | -0.32575 | -0.11137 | 0.32576 | 0.10993 | 8.3317e-06 | -0.0014376 | 0.010058 | 0.010044 | 0.010058 | 0.98808 | -0.13473 | 0.9881 | -0.13479 | 4.5717
24 | 0.16086 | 0.071393 | -0.16085 | -0.077644 | 9.6099e-06 | -0.0062519 | 0.0051416 | 0.0052184 | 0.0052184 | 0.98808 | -0.13473 | 0.98802 | -0.13426 | 2.372
25 | -0.45679 | -0.17339 | 0.45748 | 0.17159 | 0.00069413 | -0.0018011 | 0.014274 | 0.014251 | 0.014274 | 0.9881 | -0.13479 | 0.98973 | -0.11582 | 6.7973
26 | 0.16085 | 0.077644 | -0.16085 | -0.077901 | 4.0077e-07 | -0.00025666 | 0.0052184 | 0.0052217 | 0.0052217 | 0.98802 | -0.13426 | 0.98802 | -0.13424 | 2.3735
27 | -1.5453 | -0.65916 | 1.5527 | 0.66176 | 0.0074026 | 0.0026018 | 0.049 | 0.048977 | 0.049 | 0.98973 | -0.11582 | 0.99481 | -0.069486 | 23.3335
28 | 0.96013 | 0.42574 | -0.95854 | -0.42585 | 0.0015864 | -0.00011344 | 0.030634 | 0.030647 | 0.030647 | 0.98973 | -0.11582 | 0.98798 | -0.13027 | 14.5938
29 | 0.52462 | 0.23862 | -0.52448 | -0.24712 | 0.00014152 | -0.0084926 | 0.0169 | 0.017005 | 0.017005 | 0.9845 | -0.15235 | 0.98425 | -0.15023 | 7.7294
30 | 0.089739 | 0.043379 | -0.089738 | -0.043462 | 1.1058e-06 | -8.3353e-05 | 0.0029226 | 0.0029237 | 0.0029237 | 0.9845 | -0.15235 | 0.98449 | -0.15243 | 1.3922
31 | -0.85818 | -0.3802 | 0.85831 | 0.3773 | 0.00012617 | -0.0028935 | 0.027429 | 0.027395 | 0.027429 | 0.98785 | -0.12925 | 0.98798 | -0.13027 | 12.4679
32 | 0.057539 | 0.02554 | -0.057527 | -0.027861 | 1.2244e-05 | -0.0023215 | 0.0018396 | 0.0018683 | 0.0018683 | 0.98785 | -0.12925 | 0.98762 | -0.13088 | 0.88967
33 | 0.36179 | 0.16866 | -0.36176 | -0.17297 | 3.4338e-05 | -0.0043101 | 0.011707 | 0.011762 | 0.011762 | 0.98425 | -0.15023 | 0.98417 | -0.14945 | 5.3462
34 | 0.16269 | 0.078459 | -0.16269 | -0.078794 | 5.4319e-07 | -0.00033492 | 0.0052975 | 0.0053018 | 0.0053018 | 0.98425 | -0.15023 | 0.98425 | -0.1502 | 2.4099
35 | 0.36176 | 0.17297 | -0.36175 | -0.17399 | 8.2065e-06 | -0.0010241 | 0.011762 | 0.011775 | 0.011775 | 0.98417 | -0.14945 | 0.98415 | -0.14926 | 5.3521
36 | 0.16239 | 0.077645 | -0.16238 | -0.077847 | 8.9158e-06 | -0.00020185 | 0.0052799 | 0.0052825 | 0.0052825 | 0.98415 | -0.14926 | 0.98409 | -0.14963 | 2.5155
37 | 0.099669 | 0.048064 | -0.099666 | -0.04827 | 3.3883e-06 | -0.00020643 | 0.0032457 | 0.0032484 | 0.0032484 | 0.98415 | -0.14926 | 0.98411 | -0.14948 | 1.5469
38 | 0.16238 | 0.077847 | -0.16238 | -0.078646 | 1.2896e-06 | -0.00079849 | 0.0052825 | 0.0052927 | 0.0052927 | 0.98409 | -0.14963 | 0.98408 | -0.14957 | 2.4058
39 | -1.6376 | -0.7029 | 1.6377 | 0.70265 | 4.059e-05 | -0.00025663 | 0.051713 | 0.05171 | 0.051713 | 0.99481 | -0.069486 | 0.99484 | -0.069645 | 23.506
40 | 6.0806 | 2.7343 | -6.0802 | -2.7348 | 0.00045894 | -0.00054637 | 0.19246 | 0.19247 | 0.19247 | 1 | 0 | 0.99992 | -0.00099629 | 53.1694
41 | 5.4838 | 2.5052 | -5.4811 | -2.5022 | 0.0027275 | 0.0029965 | 0.17404 | 0.17404 | 0.17404 | 1 | 0 | 0.99937 | -0.016206 | 49.7268
42 | 5.9397 | 2.6797 | -5.9315 | -2.6901 | 0.0081858 | -0.010436 | 0.18812 | 0.18832 | 0.18832 | 0.99992 | -0.00099629 | 0.9984 | -0.018994 | 52.0211
43 | 0.14049 | 0.055153 | -0.14047 | -0.066126 | 1.198e-05 | -0.010973 | 0.0043572 | 0.0044827 | 0.0044827 | 0.99992 | -0.00099629 | 0.99984 | -0.00044014 | 2.0376
44 | 5.4811 | 2.5022 | -5.4802 | -2.5038 | 0.00093772 | -0.0015138 | 0.17404 | 0.17407 | 0.17407 | 0.99937 | -0.016206 | 0.99919 | -0.018396 | 48.0857
45 | 0.11328 | 0.054174 | -0.11328 | -0.054864 | 5.1143e-07 | -0.00068987 | 0.0036307 | 0.0036393 | 0.0036393 | 0.9984 | -0.018994 | 0.99839 | -0.018955 | 1.6542
46 | 2.493 | 1.1414 | -2.4907 | -1.1472 | 0.0023141 | -0.0058655 | 0.079277 | 0.079356 | 0.079356 | 0.9984 | -0.018994 | 0.99753 | -0.011849 | 36.0709
47 | 2.5957 | 1.1697 | -2.5925 | -1.1772 | 0.003213 | -0.0074791 | 0.082321 | 0.082422 | 0.082422 | 0.9984 | -0.018994 | 0.99723 | -0.0098211 | 37.4644
48 | 0.72949 | 0.32489 | -0.7294 | -0.32801 | 9.4405e-05 | -0.0031233 | 0.02309 | 0.023127 | 0.023127 | 0.9984 | -0.018994 | 0.99827 | -0.018062 | 10.5123
49 | 0.14047 | 0.066126 | -0.14047 | -0.068034 | 2.1559e-06 | -0.0019074 | 0.0044827 | 0.0045064 | 0.0045064 | 0.99984 | -0.00044014 | 0.99982 | -0.00031061 | 2.0484
50 | 5.0502 | 2.3131 | -5.0492 | -2.315 | 0.00094516 | -0.0019145 | 0.16048 | 0.16051 | 0.16051 | 0.99919 | -0.018396 | 0.99898 | -0.020775 | 44.3405
51 | 0.42999 | 0.19069 | -0.42994 | -0.19573 | 5.25e-05 | -0.0050375 | 0.01359 | 0.01365 | 0.01365 | 0.99919 | -0.018396 | 0.99907 | -0.017507 | 6.2044
52 | 4.9546 | 2.2692 | -4.9529 | -2.2673 | 0.0017179 | 0.0018703 | 0.15748 | 0.15748 | 0.15748 | 0.99898 | -0.020775 | 0.99854 | -0.032041 | 44.9933
53 | 0.42994 | 0.19573 | -0.42992 | -0.19579 | 2.1698e-05 | -6.4288e-05 | 0.01365 | 0.013651 | 0.013651 | 0.99907 | -0.017507 | 0.99902 | -0.017916 | 6.5003
54 | 2.1153 | 0.96553 | -2.1148 | -0.96532 | 0.00044396 | 0.00021272 | 0.067289 | 0.06729 | 0.06729 | 0.99753 | -0.011849 | 0.9973 | -0.01354 | 32.0429
55 | 0.3754 | 0.18169 | -0.37538 | -0.18176 | 1.8101e-05 | -7.15e-05 | 0.012069 | 0.01207 | 0.01207 | 0.99753 | -0.011849 | 0.99748 | -0.012167 | 5.7478
56 | 2.4487 | 1.1093 | -2.4474 | -1.1127 | 0.0013233 | -0.0034898 | 0.077819 | 0.077865 | 0.077865 | 0.99723 | -0.0098211 | 0.99673 | -0.0057839 | 35.3934
57 | 0.14379 | 0.067899 | -0.14379 | -0.069641 | 2.086e-06 | -0.0017421 | 0.0046032 | 0.0046249 | 0.0046249 | 0.99723 | -0.0098211 | 0.99722 | -0.0096982 | 2.1022
58 | 0.7294 | 0.32801 | -0.72937 | -0.32887 | 2.5857e-05 | -0.00085354 | 0.023127 | 0.023137 | 0.023137 | 0.99827 | -0.018062 | 0.99824 | -0.017802 | 10.5169
59 | 2.0376 | 0.9279 | -2.0374 | -0.92861 | 0.00018049 | -0.00071076 | 0.064806 | 0.064815 | 0.064815 | 0.9973 | -0.01354 | 0.99722 | -0.012872 | 29.4613
60 | 0.18916 | 0.091572 | -0.18916 | -0.091613 | 2.3496e-06 | -4.0867e-05 | 0.0060821 | 0.0060826 | 0.0060826 | 0.99748 | -0.012167 | 0.99746 | -0.012249 | 2.8965
61 | 0.14704 | 0.069751 | -0.14704 | -0.071215 | 1.8381e-06 | -0.0014637 | 0.0047135 | 0.0047319 | 0.0047319 | 0.99673 | -0.0057839 | 0.99671 | -0.0056775 | 2.1508
62 | 0.30232 | 0.13477 | -0.30231 | -0.13852 | 1.955e-05 | -0.0037561 | 0.0095866 | 0.0096315 | 0.0096315 | 0.99673 | -0.0057839 | 0.99667 | -0.0053059 | 4.3779
63 | 1.9981 | 0.90823 | -1.9962 | -0.91598 | 0.0018942 | -0.0077469 | 0.063566 | 0.063666 | 0.063666 | 0.99673 | -0.0057839 | 0.99584 | 0.0014141 | 28.9392
64 | 0.46759 | 0.2022 | -0.46759 | -0.20279 | 7.2638e-06 | -0.00059402 | 0.014732 | 0.014739 | 0.014739 | 0.99824 | -0.017802 | 0.99823 | -0.0177 | 6.6995
65 | 0.10415 | 0.050328 | -0.10415 | -0.050443 | 1.9584e-06 | -0.00011557 | 0.0033452 | 0.0033466 | 0.0033466 | 0.99824 | -0.017802 | 0.99822 | -0.017926 | 1.5936
66 | 4.4252 | 2.0156 | -4.4234 | -2.0206 | 0.0017538 | -0.0050045 | 0.14058 | 0.14065 | 0.14065 | 0.99854 | -0.032041 | 0.99811 | -0.037128 | 38.8541
67 | 0.52772 | 0.25166 | -0.52768 | -0.25439 | 4.401e-05 | -0.0027283 | 0.016902 | 0.016937 | 0.016937 | 0.99854 | -0.032041 | 0.99847 | -0.031331 | 7.6984
68 | 0.29631 | 0.13109 | -0.29631 | -0.13122 | 6.6458e-07 | -0.0001351 | 0.0093627 | 0.0093643 | 0.0093643 | 0.99902 | -0.017916 | 0.99901 | -0.017901 | 4.2565
69 | 4.4234 | 2.0206 | -4.423 | -2.022 | 0.00047485 | -0.0013529 | 0.14065 | 0.14067 | 0.14067 | 0.99811 | -0.037128 | 0.99799 | -0.038501 | 38.8597
70 | 0.52768 | 0.25439 | -0.52766 | -0.25556 | 1.8864e-05 | -0.0011659 | 0.016937 | 0.016951 | 0.016951 | 0.99847 | -0.031331 | 0.99843 | -0.031021 | 7.7051
71 | 0.29631 | 0.13122 | -0.29628 | -0.13799 | 3.3596e-05 | -0.0067696 | 0.0093643 | 0.0094453 | 0.0094453 | 0.99901 | -0.017901 | 0.99891 | -0.017052 | 4.2933
72 | 2.0374 | 0.92861 | -2.0362 | -0.92804 | 0.0012166 | 0.0005692 | 0.064815 | 0.064817 | 0.064817 | 0.99722 | -0.012872 | 0.99659 | -0.017706 | 30.8653
73 | 1.8888 | 0.85832 | -1.8882 | -0.86106 | 0.00059267 | -0.0027366 | 0.060097 | 0.060131 | 0.060131 | 0.99659 | -0.017706 | 0.99629 | -0.015344 | 27.3325
74 | 0.14733 | 0.069717 | -0.14733 | -0.071353 | 2.062e-06 | -0.0016355 | 0.0047212 | 0.0047417 | 0.0047417 | 0.99659 | -0.017706 | 0.99657 | -0.017587 | 2.1553
75 | 0.15997 | 0.076799 | -0.15997 | -0.077476 | 1.0088e-06 | -0.00067689 | 0.0051399 | 0.0051485 | 0.0051485 | 0.99661 | -0.0048618 | 0.99661 | -0.0048074 | 2.3402
76 | -0.15997 | -0.076799 | 0.15998 | 0.070541 | 9.1715e-06 | -0.006258 | 0.0051399 | 0.0050641 | 0.0051399 | 0.99661 | -0.0048618 | 0.99667 | -0.0053059 | 2.3363
77 | 0.14233 | 0.067982 | -0.14233 | -0.068931 | 1.1185e-06 | -0.00094925 | 0.0045685 | 0.0045804 | 0.0045804 | 0.99667 | -0.0053059 | 0.99666 | -0.0052385 | 2.082
78 | 1.8747 | 0.85809 | -1.8744 | -0.85975 | 0.00035626 | -0.0016623 | 0.059767 | 0.059789 | 0.059789 | 0.99584 | 0.0014141 | 0.99566 | 0.0028682 | 27.1766
79 | 0.12142 | 0.057891 | -0.12142 | -0.058808 | 7.8833e-07 | -0.00091659 | 0.0038994 | 0.0039109 | 0.0039109 | 0.99584 | 0.0014141 | 0.99583 | 0.0014697 | 1.7777
80 | 1.7716 | 0.81138 | -1.7715 | -0.81209 | 0.0001351 | -0.00071021 | 0.056496 | 0.056505 | 0.056505 | 0.99566 | 0.0028682 | 0.99559 | 0.0034517 | 25.684
81 | 0.10276 | 0.048366 | -0.10276 | -0.04977 | 8.6346e-07 | -0.0014041 | 0.0032929 | 0.0033105 | 0.0033105 | 0.99566 | 0.0028682 | 0.99565 | 0.0029391 | 1.5048
82 | 0.46759 | 0.20279 | -0.46751 | -0.20932 | 8.0325e-05 | -0.0065308 | 0.014739 | 0.014815 | 0.014815 | 0.99823 | -0.0177 | 0.99806 | -0.016512 | 6.7343
83 | 4.3406 | 1.9821 | -4.3373 | -1.9785 | 0.0033256 | 0.0035661 | 0.13803 | 0.13803 | 0.13803 | 0.99799 | -0.038501 | 0.99703 | -0.063483 | 39.4369
84 | 0.10971 | 0.050876 | -0.10971 | -0.052705 | 1.2693e-06 | -0.0018284 | 0.0035015 | 0.0035241 | 0.0035241 | 0.99703 | -0.063483 | 0.99701 | -0.063388 | 1.6019
85 | 4.2276 | 1.9277 | -4.2275 | -1.928 | 0.00010038 | -0.00031864 | 0.13453 | 0.13453 | 0.13453 | 0.99703 | -0.063483 | 0.997 | -0.063788 | 37.1637
86 | 1.7715 | 0.81209 | -1.7714 | -0.81271 | 0.00011763 | -0.00061808 | 0.056505 | 0.056513 | 0.056513 | 0.99559 | 0.0034517 | 0.99553 | 0.0039609 | 25.6876
87 | 1.6247 | 0.74168 | -1.6244 | -0.74373 | 0.00032519 | -0.0020512 | 0.051789 | 0.051814 | 0.051814 | 0.99553 | 0.0039609 | 0.99534 | 0.005484 | 23.552
88 | -0.11336 | -0.054904 | 0.11336 | 0.054754 | 1.1258e-07 | -0.00014969 | 0.0036521 | 0.0036502 | 0.0036521 | 0.99562 | -0.016299 | 0.99562 | -0.016307 | 1.66
89 | -0.20275 | -0.092503 | 0.20275 | 0.089828 | 6.2737e-06 | -0.0026754 | 0.0064615 | 0.0064297 | 0.0064615 | 0.99562 | -0.016307 | 0.99565 | -0.016533 | 2.937
90 | -0.20275 | -0.089828 | 0.20275 | 0.089572 | 5.9577e-07 | -0.00025545 | 0.0064297 | 0.0064267 | 0.0064297 | 0.99565 | -0.016533 | 0.99565 | -0.016553 | 2.9226
91 | -0.36625 | -0.16864 | 0.36627 | 0.16556 | 2.366e-05 | -0.0030733 | 0.01169 | 0.011652 | 0.01169 | 0.99572 | -0.016021 | 0.99578 | -0.01651 | 5.3134
92 | 0.36625 | 0.16864 | -0.36622 | -0.16874 | 2.4889e-05 | -0.00010539 | 0.01169 | 0.011691 | 0.011691 | 0.99572 | -0.016021 | 0.99565 | -0.016553 | 5.5671
93 | -0.36627 | -0.16556 | 0.36628 | 0.16394 | 1.241e-05 | -0.0016199 | 0.011652 | 0.011633 | 0.011652 | 0.99578 | -0.01651 | 0.99581 | -0.016757 | 5.2966
94 | 0.18782 | 0.090214 | -0.18782 | -0.090965 | 1.5529e-06 | -0.00075162 | 0.0060434 | 0.0060529 | 0.0060529 | 0.99529 | 0.0059717 | 0.99528 | 0.0060431 | 2.7513
95 | -0.40368 | -0.19461 | 0.4037 | 0.19219 | 2.316e-05 | -0.0024277 | 0.012998 | 0.012967 | 0.012998 | 0.99529 | 0.0059717 | 0.99534 | 0.005484 | 5.9082
96 | 0.12829 | 0.061987 | -0.12828 | -0.06213 | 3.7345e-06 | -0.00014274 | 0.0041324 | 0.0041343 | 0.0041343 | 0.99529 | 0.0059717 | 0.99526 | 0.005779 | 1.9687
97 | 1.2207 | 0.55154 | -1.2205 | -0.55328 | 0.00015185 | -0.0017365 | 0.038849 | 0.03887 | 0.03887 | 0.99534 | 0.005484 | 0.99522 | 0.0064066 | 17.6683
98 | 1.0883 | 0.49633 | -1.0881 | -0.4986 | 0.00015799 | -0.0022759 | 0.034695 | 0.034723 | 0.034723 | 0.99522 | 0.0064066 | 0.99509 | 0.007511 | 15.7831
99 | 0.13223 | 0.056955 | -0.13223 | -0.062546 | 5.5932e-06 | -0.0055909 | 0.0041763 | 0.004243 | 0.004243 | 0.99522 | 0.0064066 | 0.99518 | 0.006719 | 1.9287
100 | 1.0881 | 0.4986 | -1.088 | -0.49991 | 9.1003e-05 | -0.001309 | 0.034723 | 0.034739 | 0.034739 | 0.99509 | 0.007511 | 0.99501 | 0.0081531 | 15.7905
101 | 0.13223 | 0.062546 | -0.13223 | -0.064041 | 1.526e-06 | -0.0014944 | 0.004243 | 0.0042618 | 0.0042618 | 0.99518 | 0.006719 | 0.99517 | 0.0068169 | 1.9372
102 | 1.021 | 0.46745 | -1.0205 | -0.46745 | 0.00048843 | 8.6083e-07 | 0.032579 | 0.032583 | 0.032583 | 0.99501 | 0.0081531 | 0.9945 | 0.0043359 | 15.5156
103 | 0.91409 | 0.4159 | -0.91401 | -0.41758 | 8.1963e-05 | -0.0016805 | 0.029151 | 0.029171 | 0.029171 | 0.9945 | 0.0043359 | 0.99442 | 0.0050135 | 13.2597
104 | -0.7546 | -0.35499 | 0.75464 | 0.35378 | 4.0303e-05 | -0.001203 | 0.024219 | 0.024204 | 0.024219 | 0.99399 | 0.0025027 | 0.99404 | 0.002069 | 11.0086
105 | 0.64919 | 0.30393 | -0.64916 | -0.30517 | 3.0596e-05 | -0.0012375 | 0.020818 | 0.020833 | 0.020833 | 0.99399 | 0.0025027 | 0.99394 | 0.0028845 | 9.4696
106 | 0.079838 | 0.025515 | -0.079834 | -0.038639 | 4.6372e-06 | -0.013123 | 0.0024341 | 0.0025758 | 0.0025758 | 0.99404 | 0.002069 | 0.99398 | 0.0023703 | 1.1708
107 | -0.83448 | -0.3793 | 0.83478 | 0.37921 | 0.00030092 | -9.2814e-05 | 0.02662 | 0.026616 | 0.02662 | 0.99404 | 0.002069 | 0.99442 | 0.0050135 | 12.676
108 | 0.64916 | 0.30517 | -0.64895 | -0.3133 | 0.00020211 | -0.0081255 | 0.020833 | 0.020935 | 0.020935 | 0.99394 | 0.0028845 | 0.99366 | 0.0054991 | 9.5161
109 | 0.079834 | 0.038639 | -0.079833 | -0.038665 | 2.6401e-07 | -2.6173e-05 | 0.0025758 | 0.0025762 | 0.0025762 | 0.99398 | 0.0023703 | 0.99398 | 0.0023485 | 1.2267
110 | 0.64895 | 0.3133 | -0.64892 | -0.31333 | 3.5743e-05 | -3.1559e-05 | 0.020935 | 0.020936 | 0.020936 | 0.99366 | 0.0054991 | 0.9936 | 0.0051317 | 9.9695
111 | 0.56349 | 0.27196 | -0.56349 | -0.27235 | 7.4687e-06 | -0.00039673 | 0.018178 | 0.018183 | 0.018183 | 0.9936 | 0.0051317 | 0.99359 | 0.0052464 | 8.2652
112 | 0.44836 | 0.21659 | -0.44835 | -0.21715 | 6.5901e-06 | -0.00055371 | 0.014467 | 0.014474 | 0.014474 | 0.99359 | 0.0052464 | 0.99357 | 0.0053741 | 6.5791
113 | 1.8882 | 0.86106 | -1.8876 | -0.86079 | 0.00060454 | 0.00026751 | 0.060131 | 0.060133 | 0.060133 | 0.99629 | -0.015344 | 0.99595 | -0.017931 | 28.6347
114 | 0.90632 | 0.40403 | -0.90618 | -0.40406 | 0.00014255 | -2.5216e-05 | 0.028762 | 0.028763 | 0.028763 | 0.99595 | -0.017931 | 0.99579 | -0.019288 | 13.6966
115 | 0.87386 | 0.40471 | -0.87378 | -0.40634 | 7.2279e-05 | -0.001623 | 0.027913 | 0.027933 | 0.027933 | 0.99595 | -0.017931 | 0.99588 | -0.017278 | 12.6969
116 | 0.87378 | 0.40634 | -0.87374 | -0.40721 | 3.8955e-05 | -0.00087363 | 0.027933 | 0.027944 | 0.027944 | 0.99588 | -0.017278 | 0.99584 | -0.016924 | 12.7018
117 | 0.46751 | 0.20932 | -0.46749 | -0.211 | 2.072e-05 | -0.0016733 | 0.014815 | 0.014835 | 0.014835 | 0.99806 | -0.016512 | 0.99802 | -0.016189 | 6.7433
118 | 0.37725 | 0.1673 | -0.37724 | -0.16844 | 9.1581e-06 | -0.0011409 | 0.011937 | 0.01195 | 0.01195 | 0.99802 | -0.016189 | 0.998 | -0.016017 | 5.4319
119 | 0.082368 | 0.035393 | -0.082367 | -0.039202 | 1.4628e-06 | -0.0038088 | 0.0025932 | 0.0026386 | 0.0026386 | 0.998 | -0.016017 | 0.99798 | -0.015885 | 1.1994
120 | 0.29488 | 0.13304 | -0.29484 | -0.13961 | 3.2625e-05 | -0.0065712 | 0.0093574 | 0.0094372 | 0.0094372 | 0.998 | -0.016017 | 0.9979 | -0.015151 | 4.2897
121 | -0.2303 | -0.10943 | 0.2303 | 0.10913 | 9.1125e-07 | -0.00029427 | 0.0074004 | 0.0073967 | 0.0074004 | 0.99461 | -0.067691 | 0.99462 | -0.067724 | 3.3638
122 | 0.15319 | 0.072081 | -0.15318 | -0.07419 | 2.8947e-06 | -0.002109 | 0.0049137 | 0.00494 | 0.00494 | 0.99461 | -0.067691 | 0.9946 | -0.067532 | 2.2455
123 | -0.2303 | -0.10913 | 0.23031 | 0.10617 | 9.1191e-06 | -0.002961 | 0.0073967 | 0.0073603 | 0.0073967 | 0.99462 | -0.067724 | 0.99465 | -0.068042 | 3.3621
124 | -0.65333 | -0.30655 | 0.65336 | 0.3053 | 3.1016e-05 | -0.0012428 | 0.020945 | 0.02093 | 0.020945 | 0.99465 | -0.068042 | 0.9947 | -0.068425 | 9.5204
125 | -0.80677 | -0.3796 | 0.80682 | 0.37834 | 4.821e-05 | -0.0012606 | 0.025876 | 0.02586 | 0.025876 | 0.9947 | -0.068425 | 0.99475 | -0.06891 | 11.7618
126 | -0.11753 | -0.056921 | 0.11753 | 0.056147 | 6.2272e-07 | -0.00077456 | 0.003783 | 0.0037733 | 0.003783 | 0.99648 | -0.07396 | 0.99649 | -0.074006 | 1.7196
127 | 0.11893 | 0.05682 | -0.11893 | -0.057601 | 6.4339e-07 | -0.00078149 | 0.0038184 | 0.0038282 | 0.0038282 | 0.99649 | -0.074006 | 0.99648 | -0.073959 | 1.7401
128 | -0.3533 | -0.16955 | 0.35331 | 0.16947 | 1.7211e-05 | -7.8087e-05 | 0.011352 | 0.011351 | 0.011352 | 0.99649 | -0.074006 | 0.99654 | -0.073673 | 5.4059
129 | -4.0659 | -1.8512 | 4.0664 | 1.8494 | 0.00053618 | -0.0018694 | 0.12941 | 0.12939 | 0.12941 | 0.99654 | -0.073673 | 0.99668 | -0.071973 | 35.7495
130 | 3.5546 | 1.6053 | -3.5535 | -1.6065 | 0.0011267 | -0.0012328 | 0.11298 | 0.113 | 0.113 | 0.99654 | -0.073673 | 0.99624 | -0.071332 | 51.3639
131 | -4.1387 | -1.8844 | 4.1397 | 1.8855 | 0.0010371 | 0.0011049 | 0.13171 | 0.13171 | 0.13171 | 0.99668 | -0.071973 | 0.997 | -0.063788 | 37.6315
132 | 0.26372 | 0.12453 | -0.26371 | -0.12666 | 8.5973e-06 | -0.0021277 | 0.0084507 | 0.0084772 | 0.0084772 | 0.99624 | -0.071332 | 0.99621 | -0.071058 | 3.8533
133 | 3.2898 | 1.482 | -3.2881 | -1.4842 | 0.0016742 | -0.00222 | 0.10455 | 0.10458 | 0.10458 | 0.99624 | -0.071332 | 0.99576 | -0.067592 | 47.5379
134 | -0.87594 | -0.41182 | 0.87602 | 0.41006 | 7.9475e-05 | -0.0017607 | 0.028089 | 0.028067 | 0.028089 | 0.99475 | -0.06891 | 0.99484 | -0.069645 | 12.7676
135 | -0.40093 | -0.19365 | 0.40095 | 0.1925 | 1.0854e-05 | -0.0011536 | 0.012907 | 0.012893 | 0.012907 | 0.99581 | -0.016691 | 0.99584 | -0.016924 | 5.867
136 | 0.10907 | 0.052576 | -0.10906 | -0.052821 | 4.5981e-06 | -0.00024488 | 0.0035099 | 0.003513 | 0.003513 | 0.99581 | -0.016691 | 0.99577 | -0.016971 | 1.6729
137 | 0.16307 | 0.078699 | -0.16307 | -0.078931 | 9.8774e-06 | -0.00023185 | 0.0052491 | 0.0052521 | 0.0052521 | 0.99581 | -0.016691 | 0.99575 | -0.017093 | 2.501
138 | 0.4728 | 0.21471 | -0.4728 | -0.21481 | 1.2379e-06 | -9.6522e-05 | 0.015053 | 0.015054 | 0.015054 | 0.99584 | -0.016924 | 0.99583 | -0.016904 | 6.8427
139 | 0.16307 | 0.078931 | -0.16306 | -0.078975 | 1.8928e-06 | -4.4396e-05 | 0.0052521 | 0.0052527 | 0.0052527 | 0.99575 | -0.017093 | 0.99573 | -0.01717 | 2.5013
140 | 0.082367 | 0.039202 | -0.082366 | -0.039892 | 2.7047e-07 | -0.00068965 | 0.0026386 | 0.0026472 | 0.0026472 | 0.99798 | -0.015885 | 0.99798 | -0.015857 | 1.2033
141 | 0.13862 | 0.065822 | -0.13862 | -0.067135 | 1.4592e-06 | -0.0013135 | 0.0044391 | 0.0044556 | 0.0044556 | 0.9979 | -0.015151 | 0.99789 | -0.015061 | 2.0253
142 | 0.15623 | 0.073792 | -0.15622 | -0.074931 | 1.6019e-06 | -0.0011383 | 0.0049981 | 0.0050123 | 0.0050123 | 0.9979 | -0.015151 | 0.99789 | -0.015065 | 2.2783
143 | 0.097394 | 0.046688 | -0.097394 | -0.04717 | 2.6473e-07 | -0.00048194 | 0.0031245 | 0.0031305 | 0.0031305 | 0.99789 | -0.015065 | 0.99788 | -0.015042 | 1.423
144 | 0.05883 | 0.028243 | -0.058828 | -0.028492 | 1.3366e-06 | -0.00024897 | 0.0018878 | 0.001891 | 0.001891 | 0.99789 | -0.015065 | 0.99786 | -0.015218 | 0.90046
145 | -0.14458 | -0.070021 | 0.14458 | 0.06933 | 8.3335e-07 | -0.0006911 | 0.0046423 | 0.0046337 | 0.0046423 | 0.9989 | -0.017002 | 0.99891 | -0.017052 | 2.1102
146 | 0.1517 | 0.068661 | -0.1517 | -0.073408 | 6.2354e-06 | -0.0047463 | 0.0048122 | 0.0048704 | 0.0048704 | 0.99891 | -0.017052 | 0.99887 | -0.01672 | 2.2138
147 | 0.1517 | 0.073408 | -0.1517 | -0.07347 | 2.2504e-06 | -6.2002e-05 | 0.0048704 | 0.0048712 | 0.0048712 | 0.99887 | -0.01672 | 0.99885 | -0.016818 | 2.3196
148 | 0.4728 | 0.21481 | -0.47279 | -0.21553 | 9.2311e-06 | -0.00071929 | 0.015054 | 0.015063 | 0.015063 | 0.99583 | -0.016904 | 0.99581 | -0.016757 | 6.8466
149 | -2.5137 | -1.1127 | 2.5151 | 1.1134 | 0.0013669 | 0.00071365 | 0.079767 | 0.079766 | 0.079767 | 0.99484 | -0.069645 | 0.99541 | -0.064861 | 37.9845
150 | -2.5915 | -1.1504 | 2.5915 | 1.1504 | 1.5119e-05 | -3.5141e-05 | 0.082227 | 0.082227 | 0.082227 | 0.99541 | -0.064861 | 0.99542 | -0.064902 | 37.3761
151 | 0.11817 | 0.055927 | -0.11817 | -0.057234 | 1.0638e-06 | -0.0013073 | 0.0037902 | 0.0038066 | 0.0038066 | 0.99576 | -0.067592 | 0.99576 | -0.067516 | 1.7303
152 | 3.1699 | 1.4283 | -3.1694 | -1.429 | 0.00051986 | -0.00075299 | 0.10079 | 0.1008 | 0.1008 | 0.99576 | -0.067592 | 0.99561 | -0.066388 | 45.8203
153 | 3.0847 | 1.388 | -3.0841 | -1.389 | 0.00062663 | -0.00096862 | 0.098077 | 0.098091 | 0.098091 | 0.99561 | -0.066388 | 0.99542 | -0.064902 | 44.5868
154 | 0.26371 | 0.12666 | -0.2637 | -0.12772 | 4.3052e-06 | -0.0010604 | 0.0084772 | 0.0084906 | 0.0084906 | 0.99621 | -0.071058 | 0.9962 | -0.070918 | 3.8593
155 | 0.10971 | 0.052705 | -0.10971 | -0.053136 | 3.016e-07 | -0.00043099 | 0.0035241 | 0.0035295 | 0.0035295 | 0.99701 | -0.063388 | 0.99701 | -0.063364 | 1.6043

## res_trafo
| p_hv_mw | q_hv_mvar | p_lv_mw | q_lv_mvar | pl_mw | ql_mvar | i_hv_ka | i_lv_ka | vm_hv_pu | va_hv_degree | vm_lv_pu | va_lv_degree | loading_percent
0 | 2.6518e-14 | 1.7507e-14 | 0.013999 | 0.0105 | 0.013999 | 0.0105 | 1.6678e-16 | 0.00050517 | 0.99997 | 149.9981 | 1 | 0 | 0.069998

## res_ext_grid
| p_mw | q_mvar
0 | 11.7342 | 5.3255

## res_load
| p_mw | q_mvar
0 | 0.23097 | 0.11186
1 | 0.22784 | 0.11035
2 | 0.089382 | 0.04329
3 | 0.29206 | 0.14145
4 | 0.15307 | 0.074133
5 | 0.15774 | 0.076398
6 | 0.16087 | 0.077911
7 | 0.056281 | 0.027258
8 | 0.12747 | 0.061737
9 | 0.053412 | 0.025869
10 | 0.11146 | 0.053983
11 | 0.13103 | 0.063462
12 | 0.16085 | 0.077901
13 | 0.12766 | 0.06183
14 | 0.057527 | 0.027861
15 | 0.089738 | 0.043462
16 | 0.16269 | 0.078794
17 | 0.099688 | 0.048281
18 | 0.10023 | 0.048546
19 | 0.099666 | 0.04827
20 | 0.16238 | 0.078646
21 | 0.084951 | 0.041144
22 | 0.15576 | 0.07544
23 | 0.094615 | 0.045824
24 | 0.11328 | 0.054864
25 | 0.077266 | 0.037422
26 | 0.18622 | 0.090192
27 | 0.14379 | 0.069641
28 | 0.15763 | 0.076342
29 | 0.14047 | 0.068034
30 | 0.13361 | 0.064708
31 | 0.18916 | 0.091613
32 | 0.15997 | 0.077476
33 | 0.14704 | 0.071215
34 | 0.14233 | 0.068931
35 | 0.12142 | 0.058808
36 | 0.10415 | 0.050443
37 | 0.082344 | 0.039881
38 | 0.52766 | 0.25556
39 | 0.10276 | 0.04977
40 | 0.14666 | 0.071032
41 | 0.11336 | 0.054904
42 | 0.16347 | 0.079171
43 | 0.087571 | 0.042412
44 | 0.18782 | 0.090965
45 | 0.12828 | 0.06213
46 | 0.067019 | 0.032459
47 | 0.13223 | 0.064041
48 | 0.10644 | 0.051551
49 | 0.10541 | 0.051054
50 | 0.079232 | 0.038374
51 | 0.079833 | 0.038665
52 | 0.085423 | 0.041372
53 | 0.11513 | 0.055758
54 | 0.44835 | 0.21715
55 | 0.14733 | 0.071353
56 | 0.10745 | 0.052042
57 | 0.090232 | 0.043701
58 | 0.077113 | 0.037348
59 | 0.15318 | 0.07419
60 | 0.15341 | 0.0743
61 | 0.11753 | 0.056921
62 | 0.11684 | 0.056586
63 | 0.11893 | 0.057601
64 | 0.15796 | 0.076505
65 | 0.072247 | 0.034991
66 | 0.06912 | 0.033476
67 | 0.12879 | 0.062377
68 | 0.10906 | 0.052821
69 | 0.16306 | 0.078975
70 | 0.082366 | 0.039892
71 | 0.13862 | 0.067135
72 | 0.097394 | 0.04717
73 | 0.058828 | 0.028492
74 | 0.14458 | 0.070021
75 | 0.1517 | 0.07347
76 | 0.10651 | 0.051584
77 | 0.076441 | 0.037022
78 | 0.11817 | 0.057234
79 | 0.084697 | 0.04102
80 | 0.49255 | 0.23855
81 | 0.2637 | 0.12772
82 | 0.1044 | 0.050561
83 | 0.087778 | 0.042513
84 | 0.10971 | 0.053136

## dtypes
| element | column | dtype
0 | bus | name | object
1 | bus | vn_kv | float64
2 | bus | type | object
3 | bus | zone | object
4 | bus | in_service | bool
5 | load | name | object
6 | load | bus | uint32
7 | load | p_mw | float64
8 | load | q_mvar | float64
9 | load | const_z_percent | float64
10 | load | const_i_percent | float64
11 | load | sn_mva | float64
12 | load | scaling | float64
13 | load | in_service | bool
14 | load | type | object
15 | ext_grid | name | object
16 | ext_grid | bus | uint32
17 | ext_grid | vm_pu | float64
18 | ext_grid | va_degree | float64
19 | ext_grid | slack_weight | float64
20 | ext_grid | in_service | bool
21 | line | name | object
22 | line | std_type | object
23 | line | from_bus | uint32
24 | line | to_bus | uint32
25 | line | length_km | float64
26 | line | r_ohm_per_km | float64
27 | line | x_ohm_per_km | float64
28 | line | c_nf_per_km | float64
29 | line | g_us_per_km | float64
30 | line | max_i_ka | float64
31 | line | df | float64
32 | line | parallel | uint32
33 | line | type | object
34 | line | in_service | bool
35 | trafo | name | object
36 | trafo | std_type | object
37 | trafo | hv_bus | uint32
38 | trafo | lv_bus | uint32
39 | trafo | sn_mva | float64
40 | trafo | vn_hv_kv | float64
41 | trafo | vn_lv_kv | float64
42 | trafo | vk_percent | float64
43 | trafo | vkr_percent | float64
44 | trafo | pfe_kw | float64
45 | trafo | i0_percent | float64
46 | trafo | shift_degree | float64
47 | trafo | tap_side | object
48 | trafo | tap_neutral | int32
49 | trafo | tap_min | int32
50 | trafo | tap_max | int32
51 | trafo | tap_step_percent | float64
52 | trafo | tap_step_degree | float64
53 | trafo | tap_pos | int32
54 | trafo | tap_phase_shifter | bool
55 | trafo | parallel | uint32
56 | trafo | df | float64
57 | trafo | in_service | bool
58 | bus_geodata | x | float64
59 | bus_geodata | y | float64
60 | bus_geodata | coords | object
61 | res_bus | vm_pu | float64
62 | res_bus | va_degree | float64
63 | res_bus | p_mw | float64
64 | res_bus | q_mvar | float64
65 | res_line | p_from_mw | float64
66 | res_line | q_from_mvar | float64
67 | res_line | p_to_mw | float64
68 | res_line | q_to_mvar | float64
69 | res_line | pl_mw | float64
70 | res_line | ql_mvar | float64
71 | res_line | i_from_ka | float64
72 | res_line | i_to_ka | float64
73 | res_line | i_ka | float64
74 | res_line | vm_from_pu | float64
75 | res_line | va_from_degree | float64
76 | res_line | vm_to_pu | float64
77 | res_line | va_to_degree | float64
78 | res_line | loading_percent | float64
79 | res_trafo | p_hv_mw | float64
80 | res_trafo | q_hv_mvar | float64
81 | res_trafo | p_lv_mw | float64
82 | res_trafo | q_lv_mvar | float64
83 | res_trafo | pl_mw | float64
84 | res_trafo | ql_mvar | float64
85 | res_trafo | i_hv_ka | float64
86 | res_trafo | i_lv_ka | float64
87 | res_trafo | vm_hv_pu | float64
88 | res_trafo | va_hv_degree | float64
89 | res_trafo | vm_lv_pu | float64
90 | res_trafo | va_lv_degree | float64
91 | res_trafo | loading_percent | float64
92 | res_ext_grid | p_mw | float64
93 | res_ext_grid | q_mvar | float64
94 | res_load | p_mw | float64
95 | res_load | q_mvar | float64

## parameters
| version | format_version | converged | OPF_converged | name | f_hz | sn_mva
0 | 2.14.6 | 2.14.0 | TRUE | FALSE |  | 50 | 1