## bus
| name | vn_kv | type | zone | in_service
0 | bus_MV_351_0_node_0 | 20 | n |  | TRUE
1 | bus_MV_351_0_node_1 | 20 | n |  | TRUE
2 | bus_MV_351_0_node_2 | 20 | n |  | TRUE
3 | bus_MV_351_0_node_190 | 20 | n |  | TRUE
4 | bus_MV_351_0_node_179 | 20 | n |  | TRUE
5 | bus_MV_351_0_node_3 | 20 | n |  | TRUE
6 | bus_MV_351_0_node_174 | 20 | n |  | TRUE
7 | bus_MV_351_0_node_4 | 20 | n |  | TRUE
8 | bus_MV_351_0_node_5 | 20 | n |  | TRUE
9 | bus_MV_351_0_node_6 | 20 | n |  | TRUE
10 | bus_MV_351_0_node_7 | 20 | n |  | TRUE
11 | bus_MV_351_0_node_185 | 20 | n |  | TRUE
12 | bus_MV_351_0_node_117 | 20 | n |  | TRUE
13 | bus_MV_351_0_node_9 | 20 | n |  | TRUE
14 | bus_MV_351_0_node_176 | 20 | n |  | TRUE
15 | bus_MV_351_0_node_15 | 20 | n |  | TRUE
16 | bus_MV_351_0_node_10 | 20 | n |  | TRUE
17 | bus_MV_351_0_node_12 | 20 | n |  | TRUE
18 | bus_MV_351_0_node_11 | 20 | n |  | TRUE
19 | bus_MV_351_0_node_13 | 20 | n |  | TRUE
20 | bus_MV_351_0_node_17 | 20 | n |  | TRUE
21 | bus_MV_351_0_node_14 | 20 | n |  | TRUE
22 | bus_MV_351_0_node_16 | 20 | n |  | TRUE
23 | bus_MV_351_0_node_18 | 20 | n |  | TRUE
24 | bus_MV_351_0_node_19 | 20 | n |  | TRUE
25 | bus_MV_351_0_node_123 | 20 | n |  | TRUE
26 | bus_MV_351_0_node_20 | 20 | n |  | TRUE
27 | bus_MV_351_0_node_32 | 20 | n |  | TRUE
28 | bus_MV_351_0_node_28 | 20 | n |  | TRUE
29 | bus_MV_351_0_node_21 | 20 | n |  | TRUE
30 | bus_MV_351_0_node_22 | 20 | n |  | TRUE
31 | bus_MV_351_0_node_23 | 20 | n |  | TRUE
32 | bus_MV_351_0_node_25 | 20 | n |  | TRUE
33 | bus_MV_351_0_node_26 | 20 | n |  | TRUE
34 | bus_MV_351_0_node_121 | 20 | n |  | TRUE
35 | bus_MV_351_0_node_24 | 20 | n |  | TRUE
36 | bus_MV_351_0_node_165 | 20 | n |  | TRUE
37 | bus_MV_351_0_node_34 | 20 | n |  | TRUE
38 | bus_MV_351_0_node_35 | 20 | n |  | TRUE
39 | bus_MV_351_0_node_124 | 20 | n |  | TRUE
40 | bus_MV_351_0_node_27 | 20 | n |  | TRUE
41 | bus_MV_351_0_node_29 | 20 | n |  | TRUE
42 | bus_MV_351_0_node_166 | 20 | n |  | TRUE
43 | bus_MV_351_0_node_30 | 20 | n |  | TRUE
44 | bus_MV_351_0_node_31 | 20 | n |  | TRUE
45 | bus_MV_351_0_node_175 | 20 | n |  | TRUE
46 | bus_MV_351_0_node_47 | 20 | n |  | TRUE
47 | bus_MV_351_0_node_33 | 20 | n |  | TRUE
48 | bus_MV_351_0_node_180 | 20 | n |  | TRUE
49 | bus_MV_351_0_node_182 | 20 | n |  | TRUE
50 | bus_MV_351_0_node_181 | 20 | n |  | TRUE
51 | bus_MV_351_0_node_186 | 20 | n |  | TRUE
52 | bus_MV_351_0_node_187 | 20 | n |  | TRUE
53 | bus_MV_351_0_node_188 | 20 | n |  | TRUE
54 | bus_MV_351_0_node_189 | 20 | n |  | TRUE
55 | bus_MV_351_0_node_116 | 20 | n |  | TRUE
56 | bus_MV_351_0_node_118 | 20 | n |  | TRUE
57 | bus_MV_351_0_node_119 | 20 | n |  | TRUE
58 | bus_MV_351_0_node_120 | 20 | n |  | TRUE
59 | bus_MV_351_0_node_122 | 20 | n |  | TRUE
60 | bus_MV_351_0_node_125 | 20 | n |  | TRUE
61 | bus_MV_351_0_node_126 | 20 | n |  | TRUE
62 | bus_HV_351_0_node_116 | 110 | n |  | TRUE

## load
| name | bus | p_mw | q_mvar | const_z_percent | const_i_percent | sn_mva | scaling | in_service | type
0 | MV_351_0_load_0 | 0 | 0.18022 | 0.087282 | 0 | 0 |  | 1 | TRUE | wye
1 | MV_351_0_load_190 | 3 | 0.2082 | 0.10084 | 0 | 0 |  | 1 | TRUE | wye
2 | MV_351_0_load_179 | 4 | 0.32385 | 0.15685 | 0 | 0 |  | 1 | TRUE | wye
3 | MV_351_0_load_174 | 6 | 0.16507 | 0.079948 | 0 | 0 |  | 1 | TRUE | wye
4 | MV_351_0_load_4 | 7 | 0.20572 | 0.099636 | 0 | 0 |  | 1 | TRUE | wye
5 | MV_351_0_load_7 | 10 | 0.10733 | 0.051983 | 0 | 0 |  | 1 | TRUE | wye
6 | MV_351_0_load_185 | 11 | 0.22801 | 0.11043 | 0 | 0 |  | 1 | TRUE | wye
7 | MV_351_0_load_9 | 13 | 0.15278 | 0.073995 | 0 | 0 |  | 1 | TRUE | wye
8 | MV_351_0_load_10 | 16 | 0.08583 | 0.041569 | 0 | 0 |  | 1 | TRUE | wye
9 | MV_351_0_load_17 | 20 | 0.18633 | 0.090246 | 0 | 0 |  | 1 | TRUE | wye
10 | MV_351_0_load_14 | 21 | 0.27661 | 0.13397 | 0 | 0 |  | 1 | TRUE | wye
11 | MV_351_0_load_16 | 22 | 0.32634 | 0.15805 | 0 | 0 |  | 1 | TRUE | wye
12 | MV_351_0_load_123 | 25 | 0.094374 | 0.045707 | 0 | 0 |  | 1 | TRUE | wye
13 | MV_351_0_load_20 | 26 | 0.11139 | 0.053947 | 0 | 0 |  | 1 | TRUE | wye
14 | MV_351_0_load_32 | 27 | 0.36601 | 0.17727 | 0 | 0 |  | 1 | TRUE | wye
15 | MV_351_0_load_21 | 29 | 0.24216 | 0.11728 | 0 | 0 |  | 1 | TRUE | wye
16 | MV_351_0_load_165 | 36 | 0.29399 | 0.14239 | 0 | 0 |  | 1 | TRUE | wye
17 | MV_351_0_load_35 | 38 | 0.35108 | 0.17004 | 0 | 0 |  | 1 | TRUE | wye
18 | MV_351_0_load_124 | 39 | 0.069956 | 0.033881 | 0 | 0 |  | 1 | TRUE | wye
19 | MV_351_0_load_27 | 40 | 0.11981 | 0.058027 | 0 | 0 |  | 1 | TRUE | wye
20 | MV_351_0_load_166 | 42 | 0.11299 | 0.054722 | 0 | 0 |  | 1 | TRUE | wye
21 | MV_351_0_load_31 | 44 | 0.21305 | 0.10318 | 0 | 0 |  | 1 | TRUE | wye
22 | MV_351_0_load_175 | 45 | 0.073907 | 0.035795 | 0 | 0 |  | 1 | TRUE | wye
23 | MV_351_0_load_47 | 46 | 0.29556 | 0.14315 | 0 | 0 |  | 1 | TRUE | wye
24 | MV_351_0_load_33 | 47 | 0.26955 | 0.13055 | 0 | 0 |  | 1 | TRUE | wye
25 | MV_351_0_load_186 | 51 | 0.31428 | 0.15221 | 0 | 0 |  | 1 | TRUE | wye
26 | MV_351_0_load_187 | 52 | 0.19901 | 0.096387 | 0 | 0 |  | 1 | TRUE | wye
27 | MV_351_0_load_116 | 55 | 0.10583 | 0.051255 | 0 | 0 |  | 1 | TRUE | wye
28 | MV_351_0_load_119 | 57 | 0.12176 | 0.058971 | 0 | 0 |  | 1 | TRUE | wye
29 | MV_351_0_load_122 | 59 | 0.074253 | 0.035962 | 0 | 0 |  | 1 | TRUE | wye
30 | MV_351_0_load_126 | 61 | 0.38002 | 0.18405 | 0 | 0 |  | 1 | TRUE | wye

## ext_grid
| name | bus | vm_pu | va_degree | slack_weight | in_service
0 |  | 55 | 1 | 0 | 1 | TRUE

## line
| name | std_type | from_bus | to_bus | length_km | r_ohm_per_km | x_ohm_per_km | c_nf_per_km | g_us_per_km | max_i_ka | df | parallel | type | in_service
0 | MV_351_0_line_0 |  | 0 | 1 | 0.071579 | 0.445 | 0.132 | 190 | 0 | 0.22 | 1 | 1 | cs | TRUE
1 | MV_351_0_line_1 |  | 1 | 2 | 0.77635 | 0.445 | 0.132 | 190 | 0 | 0.22 | 1 | 1 | cs | TRUE
2 | MV_351_0_line_2 |  | 1 | 3 | 1.4859 | 0.5939 | 0.372 | 9.5 | 0 | 0.21 | 1 | 1 | ol | TRUE
3 | MV_351_0_line_3 |  | 2 | 4 | 0.038142 | 0.445 | 0.132 | 190 | 0 | 0.22 | 1 | 1 | cs | TRUE
4 | MV_351_0_line_4 |  | 2 | 5 | 0.41416 | 0.445 | 0.132 | 190 | 0 | 0.22 | 1 | 1 | cs | TRUE
5 | MV_351_0_line_5 |  | 3 | 54 | 0.024707 | 0.445 | 0.132 | 190 | 0 | 0.22 | 1 | 1 | cs | TRUE
6 | MV_351_0_line_6 |  | 4 | 48 | 0.091156 | 0.5939 | 0.372 | 9.5 | 0 | 0.21 | 1 | 1 | ol | TRUE
7 | MV_351_0_line_7 |  | 5 | 6 | 0.020329 | 0.445 | 0.132 | 190 | 0 | 0.22 | 1 | 1 | cs | TRUE
8 | MV_351_0_line_8 |  | 7 | 8 | 0.074657 | 0.445 | 0.132 | 190 | 0 | 0.22 | 1 | 1 | cs | TRUE
9 | MV_351_0_line_9 |  | 7 | 9 | 0.077199 | 0.445 | 0.132 | 190 | 0 | 0.22 | 1 | 1 | cs | TRUE
10 | MV_351_0_line_10 |  | 8 | 10 | 1.1996 | 0.5939 | 0.372 | 9.5 | 0 | 0.21 | 1 | 1 | ol | TRUE
11 | MV_351_0_line_11 |  | 8 | 11 | 0.68292 | 0.5939 | 0.372 | 9.5 | 0 | 0.21 | 1 | 1 | ol | TRUE
12 | MV_351_0_line_12 |  | 9 | 12 | 0.72276 | 0.5939 | 0.372 | 9.5 | 0 | 0.21 | 1 | 1 | ol | TRUE
13 | MV_351_0_line_13 |  | 11 | 50 | 0.17975 | 0.5939 | 0.372 | 9.5 | 0 | 0.21 | 1 | 1 | ol | TRUE
14 | MV_351_0_line_14 |  | 12 | 56 | 0.18094 | 0.122 | 0.112 | 304 | 0 | 0.421 | 1 | 1 | cs | TRUE
15 | MV_351_0_line_15 |  | 12 | 55 | 0.31124 | 0.122 | 0.112 | 304 | 0 | 0.421 | 1 | 1 | cs | TRUE
16 | MV_351_0_line_16 |  | 13 | 14 | 1.2591 | 0.2376 | 0.344 | 10.3 | 0 | 0.41 | 1 | 1 | ol | TRUE
17 | MV_351_0_line_17 |  | 13 | 15 | 1.5364 | 0.306 | 0.35 | 10 | 0 | 0.35 | 1 | 1 | ol | TRUE
18 | MV_351_0_line_18 |  | 14 | 45 | 0.056772 | 0.122 | 0.112 | 304 | 0 | 0.421 | 1 | 1 | cs | TRUE
19 | MV_351_0_line_19 |  | 15 | 22 | 0.040231 | 0.445 | 0.132 | 190 | 0 | 0.22 | 1 | 1 | cs | TRUE
20 | MV_351_0_line_20 |  | 15 | 19 | 0.61081 | 0.445 | 0.132 | 190 | 0 | 0.22 | 1 | 1 | cs | TRUE
21 | MV_351_0_line_21 |  | 16 | 17 | 0.1694 | 0.445 | 0.132 | 190 | 0 | 0.22 | 1 | 1 | cs | TRUE
22 | MV_351_0_line_22 |  | 16 | 18 | 0.06254 | 0.5939 | 0.372 | 9.5 | 0 | 0.21 | 1 | 1 | ol | TRUE
23 | MV_351_0_line_23 |  | 17 | 20 | 1.1864 | 0.5939 | 0.372 | 9.5 | 0 | 0.21 | 1 | 1 | ol | TRUE
24 | MV_351_0_line_24 |  | 18 | 19 | 1.4726 | 0.445 | 0.132 | 190 | 0 | 0.22 | 1 | 1 | cs | TRUE
25 | MV_351_0_line_25 |  | 19 | 21 | 0.039007 | 0.445 | 0.132 | 190 | 0 | 0.22 | 1 | 1 | cs | TRUE
26 | MV_351_0_line_26 |  | 20 | 23 | 0.072388 | 0.5939 | 0.372 | 9.5 | 0 | 0.21 | 1 | 1 | ol | TRUE
27 | MV_351_0_line_27 |  | 23 | 24 | 0.52854 | 0.445 | 0.132 | 190 | 0 | 0.22 | 1 | 1 | cs | TRUE
28 | MV_351_0_line_28 |  | 24 | 25 | 0.074556 | 0.445 | 0.132 | 190 | 0 | 0.22 | 1 | 1 | cs | TRUE
29 | MV_351_0_line_29 |  | 26 | 27 | 0.34497 | 0.2376 | 0.344 | 10.3 | 0 | 0.41 | 1 | 1 | ol | TRUE
30 | MV_351_0_line_30 |  | 26 | 28 | 1.4141 | 0.2376 | 0.344 | 10.3 | 0 | 0.41 | 1 | 1 | ol | TRUE
31 | MV_351_0_line_31 |  | 27 | 32 | 0.017478 | 0.122 | 0.112 | 304 | 0 | 0.421 | 1 | 1 | cs | TRUE
32 | MV_351_0_line_32 |  | 28 | 41 | 0.051308 | 0.122 | 0.112 | 304 | 0 | 0.421 | 1 | 1 | cs | TRUE
33 | MV_351_0_line_33 |  | 28 | 40 | 0.011899 | 0.445 | 0.132 | 190 | 0 | 0.22 | 1 | 1 | cs | TRUE
34 | MV_351_0_line_34 |  | 29 | 30 | 0.036366 | 0.5939 | 0.372 | 9.5 | 0 | 0.21 | 1 | 1 | ol | TRUE
35 | MV_351_0_line_35 |  | 30 | 31 | 0.31585 | 0.445 | 0.132 | 190 | 0 | 0.22 | 1 | 1 | cs | TRUE
36 | MV_351_0_line_36 |  | 30 | 32 | 0.37769 | 0.122 | 0.112 | 304 | 0 | 0.421 | 1 | 1 | cs | TRUE
37 | MV_351_0_line_37 |  | 30 | 33 | 0.2149 | 0.445 | 0.132 | 190 | 0 | 0.22 | 1 | 1 | cs | TRUE
38 | MV_351_0_line_38 |  | 30 | 34 | 1.6971 | 0.2376 | 0.344 | 10.3 | 0 | 0.41 | 1 | 1 | ol | TRUE
39 | MV_351_0_line_39 |  | 31 | 35 | 0.71853 | 0.445 | 0.132 | 190 | 0 | 0.22 | 1 | 1 | cs | TRUE
40 | MV_351_0_line_40 |  | 31 | 36 | 0.076612 | 0.445 | 0.132 | 190 | 0 | 0.22 | 1 | 1 | cs | TRUE
41 | MV_351_0_line_41 |  | 33 | 39 | 0.060926 | 0.445 | 0.132 | 190 | 0 | 0.22 | 1 | 1 | cs | TRUE
42 | MV_351_0_line_42 |  | 34 | 59 | 0.4246 | 0.445 | 0.132 | 190 | 0 | 0.22 | 1 | 1 | cs | TRUE
43 | MV_351_0_line_43 |  | 34 | 58 | 0.036256 | 0.122 | 0.112 | 304 | 0 | 0.421 | 1 | 1 | cs | TRUE
44 | MV_351_0_line_44 |  | 35 | 37 | 0.35194 | 0.445 | 0.132 | 190 | 0 | 0.22 | 1 | 1 | cs | TRUE
45 | MV_351_0_line_45 |  | 35 | 38 | 0.030258 | 0.445 | 0.132 | 190 | 0 | 0.22 | 1 | 1 | cs | TRUE
46 | MV_351_0_line_46 |  | 37 | 47 | 0.018497 | 0.445 | 0.132 | 190 | 0 | 0.22 | 1 | 1 | cs | TRUE
47 | MV_351_0_line_47 |  | 39 | 60 | 0.016365 | 0.445 | 0.132 | 190 | 0 | 0.22 | 1 | 1 | cs | TRUE
48 | MV_351_0_line_48 |  | 41 | 42 | 0.02205 | 0.445 | 0.132 | 190 | 0 | 0.22 | 1 | 1 | cs | TRUE
49 | MV_351_0_line_49 |  | 41 | 43 | 0.95807 | 0.122 | 0.112 | 304 | 0 | 0.421 | 1 | 1 | cs | TRUE
50 | MV_351_0_line_50 |  | 43 | 44 | 0.036993 | 0.445 | 0.132 | 190 | 0 | 0.22 | 1 | 1 | cs | TRUE
51 | MV_351_0_line_51 |  | 43 | 45 | 1.0609 | 0.2376 | 0.344 | 10.3 | 0 | 0.41 | 1 | 1 | ol | TRUE
52 | MV_351_0_line_52 |  | 44 | 46 | 2.1521 | 0.5939 | 0.372 | 9.5 | 0 | 0.21 | 1 | 1 | ol | TRUE
53 | MV_351_0_line_53 |  | 48 | 49 | 0.12512 | 0.445 | 0.132 | 190 | 0 | 0.22 | 1 | 1 | cs | TRUE
54 | MV_351_0_line_54 |  | 49 | 51 | 0.025431 | 0.445 | 0.132 | 190 | 0 | 0.22 | 1 | 1 | cs | TRUE
55 | MV_351_0_line_55 |  | 49 | 50 | 0.533 | 0.445 | 0.132 | 190 | 0 | 0.22 | 1 | 1 | cs | TRUE
56 | MV_351_0_line_56 |  | 52 | 53 | 0.09979 | 0.5939 | 0.372 | 9.5 | 0 | 0.21 | 1 | 1 | ol | TRUE
57 | MV_351_0_line_57 |  | 53 | 54 | 0.70924 | 0.445 | 0.132 | 190 | 0 | 0.22 | 1 | 1 | cs | TRUE
58 | MV_351_0_line_58 |  | 56 | 57 | 0.052923 | 0.122 | 0.112 | 304 | 0 | 0.421 | 1 | 1 | cs | TRUE
59 | MV_351_0_line_59 |  | 57 | 58 | 0.10998 | 0.122 | 0.112 | 304 | 0 | 0.421 | 1 | 1 | cs | TRUE
60 | MV_351_0_line_60 |  | 60 | 61 | 0.072734 | 0.5939 | 0.372 | 9.5 | 0 | 0.21 | 1 | 1 | ol | TRUE

## trafo
| name | std_type | hv_bus | lv_bus | sn_mva | vn_hv_kv | vn_lv_kv | vk_percent | vkr_percent | pfe_kw | i0_percent | shift_degree | tap_side | tap_neutral | tap_min | tap_max | tap_step_percent | tap_step_degree | tap_pos | tap_phase_shifter | parallel | df | in_service
0 | MV_351_0_trafo_116 | 25 MVA 110/20 kV | 62 | 55 | 25 | 110 | 20 | 12 | 0.41 | 14 | 0.07 | 150 | hv | 0 | -9 | 9 | 1.5 | 0 | 0 | FALSE | 1 | 1 | TRUE

## bus_geodata
| x | y | coords
0 | 2676975.4285 | 1264823.5299
1 | 2676949.9213 | 1264760.5899
2 | 2677377.8197 | 1264672.5161
3 | 2675641.1215 | 1264057.0521
4 | 2677342.3923 | 1264685.7296
5 | 2677632.0278 | 1264373.2159
6 | 2677650.5033 | 1264364.6185
7 | 2677970.3989 | 1266024.9844
8 | 2677921.7984 | 1265968.1883
9 | 2678019.215 | 1266084.775
10 | 2676861.9935 | 1266530.0978
11 | 2677455.8052 | 1265468.9548
12 | 2678192.12 | 1266786.5522
13 | 2676251.8887 | 1268957.2725
14 | 2677354.4613 | 1268349.201
15 | 2675303.7778 | 1267748.3591
16 | 2674384.1441 | 1268407.8506
17 | 2674215.4011 | 1268426.8552
18 | 2674446.5272 | 1268403.4215
19 | 2675009.2164 | 1267869.1746
20 | 2673033.5822 | 1268322.8748
21 | 2674988.2724 | 1267836.2276
22 | 2675332.7282 | 1267720.6175
23 | 2672963.2454 | 1268339.9861
24 | 2672998.6764 | 1268614.3257
25 | 2672980.0013 | 1268686.5021
26 | 2679432.3232 | 1268320.3283
27 | 2679771.3782 | 1268256.7002
28 | 2678354.7082 | 1269235.9665
29 | 2679889.8377 | 1267950.0466
30 | 2679853.4717 | 1267950.1664
31 | 2680018.5509 | 1267743.102
32 | 2679784.4813 | 1268245.0901
33 | 2680013.1676 | 1267975.9799
34 | 2678530.478 | 1266887.2607
35 | 2680378.3949 | 1267783.8279
36 | 2680064.7527 | 1267687.7617
37 | 2680599.8351 | 1267694.8396
38 | 2680355.9937 | 1267804.2394
39 | 2680036.5922 | 1268030.4791
40 | 2678346.2326 | 1269227.592
41 | 2678349.3269 | 1269277.4057
42 | 2678364.9383 | 1269293.0251
43 | 2677739.1709 | 1269393.3612
44 | 2677734.5893 | 1269429.8408
45 | 2677391.6074 | 1268390.998
46 | 2677726.251 | 1271581.9289
47 | 2680609.2075 | 1267710.8023
48 | 2677333.3575 | 1264776.4372
49 | 2677405.2768 | 1264827.362
50 | 2677410.3334 | 1265295.0465
51 | 2677430.7473 | 1264826.2168
52 | 2675228.9821 | 1264353.8125
53 | 2675323.4194 | 1264321.5675
54 | 2675621.3327 | 1264071.9216
55 | 2678247.8443 | 1266854.3058
56 | 2678370.4683 | 1266820.029
57 | 2678422.4252 | 1266830.0933
58 | 2678530.4028 | 1266851.009
59 | 2678399.0746 | 1266983.4375
60 | 2680047.9638 | 1268042.2479
61 | 2680091.0223 | 1268100.8665
62 | 2678247.8443 | 1266854.3058

## line_std_types
| c_nf_per_km | r_ohm_per_km | x_ohm_per_km | max_i_ka | type | q_mm2 | alpha | voltage_rating
NAYY 4x50 SE | 210 | 0.642 | 0.083 | 0.142 | cs | 50 | 0.00403 | LV
NAYY 4x120 SE | 264 | 0.225 | 0.08 | 0.242 | cs | 120 | 0.00403 | LV
NAYY 4x150 SE | 261 | 0.208 | 0.08 | 0.27 | cs | 150 | 0.00403 | LV
NA2XS2Y 1x95 RM/25 12/20 kV | 216 | 0.313 | 0.132 | 0.252 | cs | 95 | 0.00403 | MV
NA2XS2Y 1x185 RM/25 12/20 kV | 273 | 0.161 | 0.117 | 0.362 | cs | 185 | 0.00403 | MV
NA2XS2Y 1x240 RM/25 12/20 kV | 304 | 0.122 | 0.112 | 0.421 | cs | 240 | 0.00403 | MV
NA2XS2Y 1x95 RM/25 6/10 kV | 315 | 0.313 | 0.123 | 0.249 | cs | 95 | 0.00403 | MV
NA2XS2Y 1x185 RM/25 6/10 kV | 406 | 0.161 | 0.11 | 0.358 | cs | 185 | 0.00403 | MV
NA2XS2Y 1x240 RM/25 6/10 kV | 456 | 0.122 | 0.105 | 0.416 | cs | 240 | 0.00403 | MV
NA2XS2Y 1x150 RM/25 12/20 kV | 250 | 0.206 | 0.116 | 0.319 | cs | 150 | 0.00403 | MV
NA2XS2Y 1x120 RM/25 12/20 kV | 230 | 0.253 | 0.119 | 0.283 | cs | 120 | 0.00403 | MV
NA2XS2Y 1x70 RM/25 12/20 kV | 190 | 0.443 | 0.132 | 0.22 | cs | 70 | 0.00403 | MV
NA2XS2Y 1x150 RM/25 6/10 kV | 360 | 0.206 | 0.11 | 0.315 | cs | 150 | 0.00403 | MV
NA2XS2Y 1x120 RM/25 6/10 kV | 340 | 0.253 | 0.113 | 0.28 | cs | 120 | 0.00403 | MV
NA2XS2Y 1x70 RM/25 6/10 kV | 280 | 0.443 | 0.123 | 0.217 | cs | 70 | 0.00403 | MV
N2XS(FL)2Y 1x120 RM/35 64/110 kV | 112 | 0.153 | 0.166 | 0.366 | cs | 120 | 0.00393 | HV
N2XS(FL)2Y 1x185 RM/35 64/110 kV | 125 | 0.099 | 0.156 | 0.457 | cs | 185 | 0.00393 | HV
N2XS(FL)2Y 1x240 RM/35 64/110 kV | 135 | 0.075 | 0.149 | 0.526 | cs | 240 | 0.00393 | HV
N2XS(FL)2Y 1x300 RM/35 64/110 kV | 144 | 0.06 | 0.144 | 0.588 | cs | 300 | 0.00393 | HV
15-AL1/3-ST1A 0.4 | 11 | 1.8769 | 0.35 | 0.105 | ol | 16 | 0.00403 | LV
24-AL1/4-ST1A 0.4 | 11.25 | 1.2012 | 0.335 | 0.14 | ol | 24 | 0.00403 | LV
48-AL1/8-ST1A 0.4 | 12.2 | 0.5939 | 0.3 | 0.21 | ol | 48 | 0.00403 | LV
94-AL1/15-ST1A 0.4 | 13.2 | 0.306 | 0.29 | 0.35 | ol | 94 | 0.00403 | LV
34-AL1/6-ST1A 10.0 | 9.7 | 0.8342 | 0.36 | 0.17 | ol | 34 | 0.00403 | MV
48-AL1/8-ST1A 10.0 | 10.1 | 0.5939 | 0.35 | 0.21 | ol | 48 | 0.00403 | MV
70-AL1/11-ST1A 10.0 | 10.4 | 0.4132 | 0.339 | 0.29 | ol | 70 | 0.00403 | MV
94-AL1/15-ST1A 10.0 | 10.75 | 0.306 | 0.33 | 0.35 | ol | 94 | 0.00403 | MV
122-AL1/20-ST1A 10.0 | 11.1 | 0.2376 | 0.323 | 0.41 | ol | 122 | 0.00403 | MV
149-AL1/24-ST1A 10.0 | 11.25 | 0.194 | 0.315 | 0.47 | ol | 149 | 0.00403 | MV
34-AL1/6-ST1A 20.0 | 9.15 | 0.8342 | 0.382 | 0.17 | ol | 34 | 0.00403 | MV
48-AL1/8-ST1A 20.0 | 9.5 | 0.5939 | 0.372 | 0.21 | ol | 48 | 0.00403 | MV
70-AL1/11-ST1A 20.0 | 9.7 | 0.4132 | 0.36 | 0.29 | ol | 70 | 0.00403 | MV
94-AL1/15-ST1A 20.0 | 10 | 0.306 | 0.35 | 0.35 | ol | 94 | 0.00403 | MV
122-AL1/20-ST1A 20.0 | 10.3 | 0.2376 | 0.344 | 0.41 | ol | 122 | 0.00403 | MV
149-AL1/24-ST1A 20.0 | 10.5 | 0.194 | 0.337 | 0.47 | ol | 149 | 0.00403 | MV
184-AL1/30-ST1A 20.0 | 10.75 | 0.1571 | 0.33 | 0.535 | ol | 184 | 0.00403 | MV
243-AL1/39-ST1A 20.0 | 11 | 0.1188 | 0.32 | 0.645 | ol | 243 | 0.00403 | MV
48-AL1/8-ST1A 110.0 | 8 | 0.5939 | 0.46 | 0.21 | ol | 48 | 0.00403 | HV
70-AL1/11-ST1A 110.0 | 8.4 | 0.4132 | 0.45 | 0.29 | ol | 70 | 0.00403 | HV
94-AL1/15-ST1A 110.0 | 8.65 | 0.306 | 0.44 | 0.35 | ol | 94 | 0.00403 | HV
122-AL1/20-ST1A 110.0 | 8.5 | 0.2376 | 0.43 | 0.41 | ol | 122 | 0.00403 | HV
149-AL1/24-ST1A 110.0 | 8.75 | 0.194 | 0.41 | 0.47 | ol | 149 | 0.00403 | HV
184-AL1/30-ST1A 110.0 | 8.8 | 0.1571 | 0.4 | 0.535 | ol | 184 | 0.00403 | HV
243-AL1/39-ST1A 110.0 | 9 | 0.1188 | 0.39 | 0.645 | ol | 243 | 0.00403 | HV
305-AL1/39-ST1A 110.0 | 9.2 | 0.0949 | 0.38 | 0.74 | ol | 305 | 0.00403 | HV
490-AL1/64-ST1A 110.0 | 9.75 | 0.059 | 0.37 | 0.96 | ol | 490 | 0.00403 | HV
679-AL1/86-ST1A 110.0 | 9.95 | 0.042 | 0.36 | 1.15 | ol | 679 | 0.00403 | HV
490-AL1/64-ST1A 220.0 | 10 | 0.059 | 0.285 | 0.96 | ol | 490 | 0.00403 | HV
679-AL1/86-ST1A 220.0 | 11.7 | 0.042 | 0.275 | 1.15 | ol | 679 | 0.00403 | HV
490-AL1/64-ST1A 380.0 | 11 | 0.059 | 0.253 | 0.96 | ol | 490 | 0.00403 | HV
679-AL1/86-ST1A 380.0 | 14.6 | 0.042 | 0.25 | 1.15 | ol | 679 | 0.00403 | HV

## trafo_std_types
| i0_percent | pfe_kw | vkr_percent | sn_mva | vn_lv_kv | vn_hv_kv | vk_percent | shift_degree | vector_group | tap_side | tap_neutral | tap_min | tap_max | tap_step_degree | tap_step_percent | tap_phase_shifter
160 MVA 380/110 kV | 0.06 | 60 | 0.25 | 160 | 110 | 380 | 12.2 | 0 | Yy0 | hv | 0 | -9 | 9 | 0 | 1.5 | FALSE
100 MVA 220/110 kV | 0.06 | 55 | 0.26 | 100 | 110 | 220 | 12 | 0 | Yy0 | hv | 0 | -9 | 9 | 0 | 1.5 | FALSE
63 MVA 110/20 kV | 0.04 | 22 | 0.32 | 63 | 20 | 110 | 18 | 150 | YNd5 | hv | 0 | -9 | 9 | 0 | 1.5 | FALSE
40 MVA 110/20 kV | 0.05 | 18 | 0.34 | 40 | 20 | 110 | 16.2 | 150 | YNd5 | hv | 0 | -9 | 9 | 0 | 1.5 | FALSE
25 MVA 110/20 kV | 0.07 | 14 | 0.41 | 25 | 20 | 110 | 12 | 150 | YNd5 | hv | 0 | -9 | 9 | 0 | 1.5 | FALSE
63 MVA 110/10 kV | 0.04 | 22 | 0.32 | 63 | 10 | 110 | 18 | 150 | YNd5 | hv | 0 | -9 | 9 | 0 | 1.5 | FALSE
40 MVA 110/10 kV | 0.05 | 18 | 0.34 | 40 | 10 | 110 | 16.2 | 150 | YNd5 | hv | 0 | -9 | 9 | 0 | 1.5 | FALSE
25 MVA 110/10 kV | 0.07 | 14 | 0.41 | 25 | 10 | 110 | 12 | 150 | YNd5 | hv | 0 | -9 | 9 | 0 | 1.5 | FALSE
0.25 MVA 20/0.4 kV | 0.32 | 0.8 | 1.44 | 0.25 | 0.4 | 20 | 6 | 150 | Yzn5 | hv | 0 | -2 | 2 | 0 | 2.5 | FALSE
0.4 MVA 20/0.4 kV | 0.3375 | 1.35 | 1.425 | 0.4 | 0.4 | 20 | 6 | 150 | Dyn5 | hv | 0 | -2 | 2 | 0 | 2.5 | FALSE
0.63 MVA 20/0.4 kV | 0.2619 | 1.65 | 1.206 | 0.63 | 0.4 | 20 | 6 | 150 | Dyn5 | hv | 0 | -2 | 2 | 0 | 2.5 | FALSE
0.25 MVA 10/0.4 kV | 0.24 | 0.6 | 1.2 | 0.25 | 0.4 | 10 | 4 | 150 | Dyn5 | hv | 0 | -2 | 2 | 0 | 2.5 | FALSE
0.4 MVA 10/0.4 kV | 0.2375 | 0.95 | 1.325 | 0.4 | 0.4 | 10 | 4 | 150 | Dyn5 | hv | 0 | -2 | 2 | 0 | 2.5 | FALSE
0.63 MVA 10/0.4 kV | 0.1873 | 1.18 | 1.0794 | 0.63 | 0.4 | 10 | 4 | 150 | Dyn5 | hv | 0 | -2 | 2 | 0 | 2.5 | FALSE

## trafo3w_std_types
| sn_hv_mva | sn_mv_mva | sn_lv_mva | vn_hv_kv | vn_mv_kv | vn_lv_kv | vk_hv_percent | vk_mv_percent | vk_lv_percent | vkr_hv_percent | vkr_mv_percent | vkr_lv_percent | pfe_kw | i0_percent | shift_mv_degree | shift_lv_degree | vector_group | tap_side | tap_neutral | tap_min | tap_max | tap_step_percent
63/25/38 MVA 110/20/10 kV | 63 | 25 | 38 | 110 | 20 | 10 | 10.4 | 10.4 | 10.4 | 0.28 | 0.32 | 0.35 | 35 | 0.89 | 0 | 0 | YN0yn0yn0 | hv | 0 | -10 | 10 | 1.2
63/25/38 MVA 110/10/10 kV | 63 | 25 | 38 | 110 | 10 | 10 | 10.4 | 10.4 | 10.4 | 0.28 | 0.32 | 0.35 | 35 | 0.89 | 0 | 0 | YN0yn0yn0 | hv | 0 | -10 | 10 | 1.2

## fuse_std_types
| fuse_type | i_rated_a | t_avg | t_min | t_total | x_avg | x_min | x_total
HV 100A | HV 100A | 100 | 0 | [10.0, 3.64, 0.854, 0.281, 0.1, 0.0531, 0.022, 0.01] | [10.0, 4.267, 1.21, 0.403, 0.1, 0.058, 0.022, 0.01] | 0 | [300.0, 350.0, 450.0, 550.0, 700.0, 850.0, 1200.0, 1752.0] | [600.0, 700.0, 900.0, 1150.0, 1665.0, 2000.0, 3000.0, 4313.0]
HV 10A | HV 10A | 10 | 0 | [10.0, 1675.0, 0.344, 0.156, 0.1, 0.0417, 0.0171, 0.01] | [10.0, 1.3, 0.3, 0.155, 0.1, 0.0555, 0.023, 0.01] | 0 | [30.0, 32.0, 35.0, 37.0, 39.0, 50.0, 70.0, 88.0] | [60.0, 70.0, 80.0, 87.0, 94.0, 110.0, 150.0, 216.0]
HV 125A | HV 125A | 125 | 0 | [10.0, 1.82, 0.344, 0.1, 0.0467, 0.0269, 0.01] | [10.0, 2.478, 0.426, 0.1, 0.0427, 0.0211, 0.01] | 0 | [375.0, 500.0, 700.0, 925.0, 1200.0, 1500.0, 2341.0] | [750.0, 1000.0, 1500.0, 2200.0, 3000.0, 4000.0, 5765.0]
HV 160A | HV 160A | 160 | 0 | [10.0, 4.15, 1.03, 0.198, 0.1, 0.051, 0.0172, 0.01] | [10.0, 2.3, 0.734, 0.274, 0.1, 0.046, 0.0177, 0.01] | 0 | [480.0, 550.0, 700.0, 1000.0, 1260.0, 1600.0, 2500.0, 3227.0] | [960.0, 1300.0, 1700.0, 2200.0, 2996.0, 4000.0, 6000.0, 7946.0]
HV 16A | HV 16A | 16 | 0 | [10.0, 0.352, 0.164, 0.1, 0.0649, 0.0342, 0.01] | [10.0, 2.34, 0.722, 0.181, 0.1, 0.055, 0.0296, 0.01] | 0 | [48.0, 60.0, 65.0, 71.0, 80.0, 100.0, 162.0] | [96.0, 110.0, 125.0, 150.0, 168.0, 200.0, 250.0, 398.0]
HV 200A | HV 200A | 200 | 0 | [10.0, 4.267, 1.21, 0.403, 0.1, 0.058, 0.022, 0.01] | [10.0, 3.73, 1.654, 0.328, 0.1, 0.0531, 0.019, 0.01] | 0 | [600.0, 700.0, 900.0, 1150.0, 1665.0, 2000.0, 3000.0, 4313.0] | [1200.0, 1500.0, 1800.0, 2700.0, 3960.0, 5000.0, 7500.0, 10620.0]
HV 20A | HV 20A | 20 | 0 | [10.0, 1.3, 0.3, 0.155, 0.1, 0.0555, 0.023, 0.01] | [10.0, 1.3, 0.161, 0.1, 0.0611, 0.0399, 0.0141, 0.01] | 0 | [60.0, 70.0, 80.0, 87.0, 94.0, 110.0, 150.0, 216.0] | [120.0, 150.0, 200.0, 223.0, 260.0, 300.0, 450.0, 532.0]
HV 25A | HV 25A | 25 | 0 | [10.0, 2.512, 0.833, 0.299, 0.1, 0.0372, 0.0223, 0.01] | [10.0, 3.125, 0.597, 0.198, 0.1, 0.0378, 0.022, 0.01] | 0 | [75.0, 82.0, 90.0, 100.0, 124.0, 170.0, 200.0, 289.0] | [150.0, 170.0, 210.0, 250.0, 294.0, 400.0, 500.0, 711.0]
HV 31.5A | HV 31.5A | 31.5 | 0 | [10.0, 2.34, 0.722, 0.181, 0.1, 0.055, 0.0296, 0.01] | [10.0, 2.84, 0.368, 0.164, 0.1, 0.0621, 0.0378, 0.0195, 0.01] | 0 | [95.0, 110.0, 125.0, 150.0, 165.0, 200.0, 250.0, 390.0] | [189.0, 220.0, 300.0, 350.0, 393.0, 450.0, 530.0, 700.0, 960.0]
HV 40A | HV 40A | 40 | 0 | [10.0, 1.3, 0.161, 0.1, 0.0611, 0.0399, 0.0141, 0.01] | [10.0, 2.05, 0.369, 0.198, 0.1, 0.051, 0.0298, 0.01] | 0 | [120.0, 150.0, 200.0, 223.0, 260.0, 300.0, 450.0, 532.0] | [240.0, 300.0, 400.0, 450.0, 530.0, 650.0, 800.0, 1311.0]
HV 50A | HV 50A | 50 | 0 | [10.0, 3.215, 0.597, 0.198, 0.1, 0.0378, 0.022, 0.01] | [10.0, 3.64, 0.854, 0.281, 0.1, 0.0531, 0.022, 0.01] | 0 | [150.0, 170.0, 210.0, 250.0, 294.0, 400.0, 500.0, 711.0] | [300.0, 350.0, 450.0, 550.0, 700.0, 850.0, 1200.0, 1752.0]
HV 6.3A | HV 6.3A | 6.3 | 0 | [10.0, 1.39, 0.344, 0.168, 0.1, 0.056, 0.0263, 0.01] | [10.0, 1.711, 0.516, 0.198, 0.1, 0.0634, 0.0303, 0.01] | 0 | [19.0, 19.5, 20.4, 20.8, 22.0, 25.0, 32.0, 48.0] | [38.0, 40.0, 43.0, 48.0, 53.0, 60.0, 75.0, 118.0]
HV 63A | HV 63A | 63 | 0 | [10.0, 2.84, 0.368, 0.164, 0.1, 0.0621, 0.0378, 0.0195, 0.01] | [10.0, 1.82, 0.344, 0.1, 0.0467, 0.0269, 0.01] | 0 | [189.0, 220.0, 300.0, 350.0, 393.0, 450.0, 530.0, 700.0, 961.0] | [378.0, 500.0, 700.0, 934.0, 1200.0, 1500.0, 2366.0]
HV 80A | HV 80A | 80 | 0 | [10.0, 2.05, 0.369, 0.198, 0.1, 0.051, 0.0298, 0.01] | [10.0, 4.15, 1.03, 0.198, 0.1, 0.051, 0.0172, 0.01] | 0 | [240.0, 300.0, 400.0, 450.0, 530.0, 650.0, 800.0, 1311.0] | [480.0, 550.0, 700.0, 1000.0, 1260.0, 1600.0, 2500.0, 3227.0]
Siemens NH-1-100 | Siemens NH-1-100 | 100 | [5400.0, 2000.0, 400.0, 20.0, 1.0, 0.2, 0.012, 0.004] | 0 | 0 | [150.0, 190.0, 250.0, 430.0, 900.0, 1250.0, 2700.0, 3600.0] | 0 | 0
Siemens NH-1-125 | Siemens NH-1-125 | 125 | [4800.0, 120.0, 7.0, 0.1, 0.004] | 0 | 0 | [180.0, 400.0, 740.0, 2000.0, 4250.0] | 0 | 0
Siemens NH-1-16 | Siemens NH-1-16 | 16 | [4000.0, 400.0, 2.0, 0.1, 0.04, 0.01] | 0 | 0 | [26.0, 35.0, 75.0, 150.0, 200.0, 300.0] | 0 | 0
Siemens NH-1-160 | Siemens NH-1-160 | 160 | [4800.0, 120.0, 7.0, 0.1, 0.004] | 0 | 0 | [210.0, 500.0, 900.0, 2300.0, 5000.0] | 0 | 0
Siemens NH-1-25 | Siemens NH-1-25 | 25 | [4000.0, 1000.0, 10.0, 0.2, 0.02, 0.01] | 0 | 0 | [40.0, 50.0, 100.0, 210.0, 400.0, 500.0] | 0 | 0
Siemens NH-1-50 | Siemens NH-1-50 | 50 | [4000.0, 40.0, 4.0, 1.0, 0.02, 0.01] | 0 | 0 | [86.0, 200.0, 300.0, 400.0, 1000.0, 1280.0] | 0 | 0
Siemens NH-1-63 | Siemens NH-1-63 | 63 | [4000.0, 100.0, 10.0, 2.0, 0.04, 0.01] | 0 | 0 | [100.0, 200.0, 300.0, 400.0, 1000.0, 1500.0] | 0 | 0
Siemens NH-1-80 | Siemens NH-1-80 | 80 | [4800.0, 120.0, 7.0, 0.1, 0.01] | 0 | 0 | [150.58, 250.0, 450.0, 1150.0, 2470.0] | 0 | 0
Siemens NH-2-1000 | Siemens NH-2-1000 | 1000 | [4800.0, 120.0, 7.0, 0.1, 0.004] | 0 | 0 | [1900.0, 3500.0, 8400.0, 24000.0, 52000.0] | 0 | 0
Siemens NH-2-200 | Siemens NH-2-200 | 200 | [4800.0, 120.0, 7.0, 0.1, 0.004] | 0 | 0 | [280.0, 650.0, 1200.0, 3000.0, 7000.0] | 0 | 0
Siemens NH-2-224 | Siemens NH-2-224 | 224 | [4800.0, 120.0, 7.0, 0.2, 0.04, 0.004] | 0 | 0 | [400.0, 750.0, 1453.0, 3025.0, 4315.0, 7600.0] | 0 | 0
Siemens NH-2-250 | Siemens NH-2-250 | 250 | [4800.0, 120.0, 7.0, 0.1, 0.004] | 0 | 0 | [450.0, 800.0, 1650.0, 4000.0, 8500.0] | 0 | 0
Siemens NH-2-315 | Siemens NH-2-315 | 315 | [4800.0, 120.0, 7.0, 0.1, 0.004] | 0 | 0 | [550.0, 920.0, 1900.0, 5000.0, 11000.0] | 0 | 0
Siemens NH-2-355 | Siemens NH-2-355 | 355 | [4800.0, 120.0, 6.0, 0.1, 0.004] | 0 | 0 | [650.0, 1116.27, 2350.0, 5840.0, 12790.0] | 0 | 0
Siemens NH-2-400 | Siemens NH-2-400 | 400 | [4800.0, 120.0, 7.0, 0.1, 0.004] | 0 | 0 | [720.0, 1350.0, 2800.0, 6500.0, 15000.0] | 0 | 0
Siemens NH-2-425 | Siemens NH-2-425 | 425 | [4800.0, 120.0, 7.0, 0.1, 0.004] | 0 | 0 | [850.0, 1500.0, 3050.0, 7500.0, 16500.0] | 0 | 0
Siemens NH-2-630 | Siemens NH-2-630 | 630 | [4800.0, 120.0, 7.0, 0.1, 0.004] | 0 | 0 | [1200.0, 2000.0, 4800.0, 12000.0, 26000.0] | 0 | 0

## res_bus
| vm_pu | va_degree | p_mw | q_mvar
0 | 0.99163 | -0.045392 | 0.18022 | 0.087282
1 | 0.99164 | -0.045545 | 0 | 0
2 | 0.99222 | -0.049597 | 0 | 0
3 | 0.99049 | -0.05533 | 0.2082 | 0.10084
4 | 0.99226 | -0.049823 | 0.32385 | 0.15685
5 | 0.99213 | -0.048909 | 0 | 0
6 | 0.99213 | -0.048869 | 0.16507 | 0.079948
7 | 0.99631 | -0.036051 | 0.20572 | 0.099636
8 | 0.99615 | -0.034824 | 0 | 0
9 | 0.9965 | -0.037502 | 0 | 0
10 | 0.9959 | -0.036466 | 0.10733 | 0.051983
11 | 0.99403 | -0.052278 | 0.22801 | 0.11043
12 | 0.99917 | -0.01601 | 0 | 0
13 | 0.98459 | -0.50922 | 0.15278 | 0.073995
14 | 0.98597 | -0.45826 | 0 | 0
15 | 0.98288 | -0.55863 | 0 | 0
16 | 0.98166 | -0.55344 | 0.08583 | 0.041569
17 | 0.9816 | -0.55304 | 0 | 0
18 | 0.9817 | -0.55304 | 0 | 0
19 | 0.98239 | -0.55622 | 0 | 0
20 | 0.98096 | -0.55875 | 0.18633 | 0.090246
21 | 0.98237 | -0.55609 | 0.27661 | 0.13397
22 | 0.98287 | -0.55847 | 0.32634 | 0.15805
23 | 0.98095 | -0.55893 | 0 | 0
24 | 0.98088 | -0.55858 | 0 | 0
25 | 0.98087 | -0.5585 | 0.094374 | 0.045707
26 | 0.99065 | -0.29919 | 0.11139 | 0.053947
27 | 0.99134 | -0.27413 | 0.36601 | 0.17727
28 | 0.98798 | -0.39693 | 0 | 0
29 | 0.99173 | -0.26601 | 0.24216 | 0.11728
30 | 0.99175 | -0.2659 | 0 | 0
31 | 0.99138 | -0.26304 | 0 | 0
32 | 0.99136 | -0.27377 | 0 | 0
33 | 0.99163 | -0.26479 | 0 | 0
34 | 0.99848 | -0.029274 | 0 | 0
35 | 0.99081 | -0.25844 | 0 | 0
36 | 0.99135 | -0.26277 | 0.29399 | 0.14239
37 | 0.99069 | -0.25738 | 0 | 0
38 | 0.9908 | -0.25831 | 0.35108 | 0.17004
39 | 0.99159 | -0.26446 | 0.069956 | 0.033881
40 | 0.98797 | -0.39691 | 0.11981 | 0.058027
41 | 0.98794 | -0.39776 | 0 | 0
42 | 0.98793 | -0.39773 | 0.11299 | 0.054722
43 | 0.98723 | -0.4121 | 0 | 0
44 | 0.98721 | -0.41188 | 0.21305 | 0.10318
45 | 0.98599 | -0.45769 | 0.073907 | 0.035795
46 | 0.98596 | -0.42001 | 0.29556 | 0.14315
47 | 0.99069 | -0.25732 | 0.26955 | 0.13055
48 | 0.99245 | -0.048223 | 0 | 0
49 | 0.99262 | -0.049443 | 0 | 0
50 | 0.99356 | -0.056375 | 0 | 0
51 | 0.99261 | -0.049346 | 0.31428 | 0.15221
52 | 0.99026 | -0.054209 | 0.19901 | 0.096387
53 | 0.9903 | -0.053964 | 0 | 0
54 | 0.99048 | -0.055297 | 0 | 0
55 | 1 | 0 | -6.2149 | -2.7561
56 | 0.99884 | -0.022398 | 0 | 0
57 | 0.99874 | -0.024263 | 0.12176 | 0.058971
58 | 0.99855 | -0.028033 | 0 | 0
59 | 0.99845 | -0.029033 | 0.074253 | 0.035962
60 | 0.99158 | -0.26438 | 0 | 0
61 | 0.99153 | -0.26472 | 0.38002 | 0.18405
62 | 0.99997 | 149.9981 | 0 | 0

## res_line
| p_from_mw | q_from_mvar | p_to_mw | q_to_mvar | pl_mw | ql_mvar | i_from_ka | i_to_ka | i_ka | vm_from_pu | va_from_degree | vm_to_pu | va_to_degree | loading_percent
0 | -0.18022 | -0.087282 | 0.18022 | 0.085603 | 3.2352e-06 | -0.0016796 | 0.0058292 | 0.0058081 | 0.0058292 | 0.99163 | -0.045392 | 0.99164 | -0.045545 | 2.6496
1 | -0.58793 | -0.26407 | 0.58829 | 0.24594 | 0.00036069 | -0.018131 | 0.018762 | 0.018551 | 0.018762 | 0.99164 | -0.045545 | 0.99222 | -0.049597 | 8.5282
2 | 0.40771 | 0.17847 | -0.40726 | -0.17993 | 0.00044509 | -0.0014635 | 0.012956 | 0.012976 | 0.012976 | 0.99164 | -0.045545 | 0.99049 | -0.05533 | 6.1792
3 | -0.75337 | -0.31568 | 0.7534 | 0.31479 | 2.8746e-05 | -0.00088808 | 0.023765 | 0.023755 | 0.023765 | 0.99222 | -0.049597 | 0.99226 | -0.049823 | 10.8023
4 | 0.16509 | 0.069741 | -0.16507 | -0.079471 | 1.536e-05 | -0.0097298 | 0.005214 | 0.0053306 | 0.0053306 | 0.99222 | -0.049597 | 0.99213 | -0.048909 | 2.423
5 | 0.19906 | 0.079097 | -0.19906 | -0.079676 | 1.2868e-06 | -0.00057835 | 0.0062428 | 0.006249 | 0.006249 | 0.99049 | -0.05533 | 0.99048 | -0.055297 | 2.8405
6 | -1.0773 | -0.47164 | 1.0774 | 0.47166 | 0.0001901 | 1.1906e-05 | 0.034212 | 0.034211 | 0.034212 | 0.99226 | -0.049823 | 0.99245 | -0.048223 | 16.2916
7 | 0.16507 | 0.079471 | -0.16507 | -0.079948 | 7.7206e-07 | -0.00047754 | 0.0053306 | 0.0053367 | 0.0053367 | 0.99213 | -0.048909 | 0.99213 | -0.048869 | 2.4258
8 | 1.7328 | 0.76897 | -1.7325 | -0.77065 | 0.00030084 | -0.0016799 | 0.05493 | 0.05495 | 0.05495 | 0.99631 | -0.036051 | 0.99615 | -0.034824 | 24.9774
9 | -1.9386 | -0.86861 | 1.9389 | 0.86689 | 0.00039029 | -0.0017142 | 0.061549 | 0.061528 | 0.061549 | 0.99631 | -0.036051 | 0.9965 | -0.037502 | 27.977
10 | 0.10736 | 0.050578 | -0.10733 | -0.051983 | 2.5407e-05 | -0.0014047 | 0.0034391 | 0.0034568 | 0.0034568 | 0.99615 | -0.034824 | 0.9959 | -0.036466 | 1.6461
11 | 1.6252 | 0.72007 | -1.6219 | -0.71886 | 0.0032293 | 0.0012154 | 0.051512 | 0.051522 | 0.051522 | 0.99615 | -0.034824 | 0.99403 | -0.052278 | 24.5341
12 | -1.9389 | -0.86689 | 1.9438 | 0.86909 | 0.0048742 | 0.0021939 | 0.061528 | 0.061517 | 0.061528 | 0.9965 | -0.037502 | 0.99917 | -0.01601 | 29.2989
13 | 1.3939 | 0.60843 | -1.3933 | -0.60825 | 0.00062486 | 0.00017945 | 0.044169 | 0.044172 | 0.044172 | 0.99403 | -0.052278 | 0.99356 | -0.056375 | 21.0342
14 | 4.2527 | 1.8843 | -4.2515 | -1.8901 | 0.0011967 | -0.0057997 | 0.13439 | 0.13447 | 0.13447 | 0.99917 | -0.01601 | 0.99884 | -0.022398 | 31.9403
15 | -6.1965 | -2.7534 | 6.2009 | 2.7456 | 0.0043687 | -0.0078693 | 0.1959 | 0.19577 | 0.1959 | 0.99917 | -0.01601 | 1 | 0 | 46.5332
16 | -1.1244 | -0.47442 | 1.1256 | 0.4745 | 0.0011485 | 8.0752e-05 | 0.035782 | 0.035764 | 0.035782 | 0.98459 | -0.50922 | 0.98597 | -0.45826 | 8.7273
17 | 0.97165 | 0.40043 | -0.97031 | -0.40076 | 0.0013399 | -0.00033576 | 0.030812 | 0.030833 | 0.030833 | 0.98459 | -0.50922 | 0.98288 | -0.55863 | 8.8095
18 | -1.1256 | -0.4745 | 1.1256 | 0.47242 | 2.6559e-05 | -0.002084 | 0.035764 | 0.03574 | 0.035764 | 0.98597 | -0.45826 | 0.98599 | -0.45769 | 8.495
19 | 0.32634 | 0.15713 | -0.32634 | -0.15805 | 6.0847e-06 | -0.00092614 | 0.010638 | 0.01065 | 0.01065 | 0.98288 | -0.55863 | 0.98287 | -0.55847 | 4.8408
20 | 0.64397 | 0.24363 | -0.64363 | -0.25762 | 0.0003359 | -0.013982 | 0.020222 | 0.020372 | 0.020372 | 0.98288 | -0.55863 | 0.98239 | -0.55622 | 9.2599
21 | 0.28091 | 0.11687 | -0.28089 | -0.12076 | 1.8193e-05 | -0.0038921 | 0.008947 | 0.0089916 | 0.0089916 | 0.98166 | -0.55344 | 0.9816 | -0.55304 | 4.0871
22 | -0.36674 | -0.15844 | 0.36675 | 0.15838 | 1.5378e-05 | -6.2319e-05 | 0.011748 | 0.011747 | 0.011748 | 0.98166 | -0.55344 | 0.9817 | -0.55304 | 5.5943
23 | 0.28089 | 0.12076 | -0.28072 | -0.12202 | 0.0001712 | -0.0012565 | 0.0089916 | 0.0090075 | 0.0090075 | 0.9816 | -0.55304 | 0.98096 | -0.55875 | 4.2893
24 | -0.36675 | -0.15838 | 0.36701 | 0.12454 | 0.00026266 | -0.033832 | 0.011747 | 0.011389 | 0.011747 | 0.9817 | -0.55304 | 0.98239 | -0.55622 | 5.3396
25 | 0.27662 | 0.13307 | -0.27661 | -0.13397 | 4.2423e-06 | -0.00089755 | 0.0090201 | 0.0090316 | 0.0090316 | 0.98239 | -0.55622 | 0.98237 | -0.55609 | 4.1053
26 | 0.094382 | 0.031772 | -0.094381 | -0.031854 | 1.108e-06 | -8.2463e-05 | 0.0029306 | 0.0029314 | 0.0029314 | 0.98096 | -0.55875 | 0.98095 | -0.55893 | 1.3959
27 | 0.094381 | 0.031854 | -0.094375 | -0.043995 | 6.3222e-06 | -0.012141 | 0.0029314 | 0.0030644 | 0.0030644 | 0.98095 | -0.55893 | 0.98088 | -0.55858 | 1.3929
28 | 0.094375 | 0.043995 | -0.094374 | -0.045707 | 9.4125e-07 | -0.0017124 | 0.0030644 | 0.0030861 | 0.0030861 | 0.98088 | -0.55858 | 0.98087 | -0.5585 | 1.4028
29 | -2.0587 | -0.88473 | 2.0598 | 0.88581 | 0.0010483 | 0.0010793 | 0.065296 | 0.065291 | 0.065296 | 0.99065 | -0.29919 | 0.99134 | -0.27413 | 15.9259
30 | 1.9473 | 0.83078 | -1.9435 | -0.82702 | 0.0038377 | 0.0037648 | 0.061694 | 0.061714 | 0.061714 | 0.99065 | -0.29919 | 0.98798 | -0.39693 | 15.0522
31 | -2.4258 | -1.0631 | 2.4258 | 1.0625 | 3.8045e-05 | -0.00062126 | 0.077123 | 0.077116 | 0.077123 | 0.99134 | -0.27413 | 0.99136 | -0.27377 | 18.3191
32 | 1.8237 | 0.76927 | -1.8236 | -0.77112 | 6.2831e-05 | -0.0018555 | 0.057832 | 0.057854 | 0.057854 | 0.98798 | -0.39693 | 0.98794 | -0.39776 | 13.7421
33 | 0.11981 | 0.05775 | -0.11981 | -0.058027 | 2.4013e-07 | -0.00027724 | 0.0038862 | 0.0038897 | 0.0038897 | 0.98798 | -0.39693 | 0.98797 | -0.39691 | 1.7681
34 | -0.24216 | -0.11728 | 0.24216 | 0.11724 | 3.9741e-06 | -4.0211e-05 | 0.0078319 | 0.0078314 | 0.0078319 | 0.99173 | -0.26601 | 0.99175 | -0.2659 | 3.7295
35 | 0.91541 | 0.40775 | -0.91505 | -0.41506 | 0.00035985 | -0.0073078 | 0.029169 | 0.029258 | 0.029258 | 0.99175 | -0.2659 | 0.99138 | -0.26304 | 13.299
36 | 2.4266 | 1.049 | -2.4258 | -1.0625 | 0.0008203 | -0.013433 | 0.076951 | 0.077116 | 0.077116 | 0.99175 | -0.2659 | 0.99136 | -0.27377 | 18.3172
37 | 0.45008 | 0.21103 | -0.45002 | -0.21605 | 6.0325e-05 | -0.0050282 | 0.014469 | 0.014532 | 0.014532 | 0.99175 | -0.2659 | 0.99163 | -0.26479 | 6.6056
38 | -4.0343 | -1.785 | 4.0542 | 1.8117 | 0.019943 | 0.026698 | 0.12841 | 0.12838 | 0.12841 | 0.99175 | -0.2659 | 0.99848 | -0.029274 | 31.3195
39 | 0.62105 | 0.27447 | -0.62067 | -0.29121 | 0.0003788 | -0.016739 | 0.019771 | 0.019975 | 0.019975 | 0.99138 | -0.26304 | 0.99081 | -0.25844 | 9.0795
40 | 0.294 | 0.14059 | -0.29399 | -0.14239 | 9.2317e-06 | -0.001795 | 0.0094893 | 0.009512 | 0.009512 | 0.99138 | -0.26304 | 0.99135 | -0.26277 | 4.3236
41 | 0.45002 | 0.21605 | -0.45 | -0.21748 | 1.7198e-05 | -0.0014253 | 0.014532 | 0.01455 | 0.01455 | 0.99163 | -0.26479 | 0.99159 | -0.26446 | 6.6138
42 | 0.074256 | 0.025857 | -0.074253 | -0.035962 | 3.0653e-06 | -0.010106 | 0.0022733 | 0.0023854 | 0.0023854 | 0.99848 | -0.029274 | 0.99845 | -0.029033 | 1.0843
43 | -4.1285 | -1.8376 | 4.1287 | 1.8364 | 0.00022648 | -0.001173 | 0.13065 | 0.13063 | 0.13065 | 0.99848 | -0.029274 | 0.99855 | -0.028033 | 31.0331
44 | 0.26959 | 0.12188 | -0.26955 | -0.13012 | 3.5318e-05 | -0.0082377 | 0.0086199 | 0.0087217 | 0.0087217 | 0.99081 | -0.25844 | 0.99069 | -0.25738 | 3.9644
45 | 0.35109 | 0.16933 | -0.35108 | -0.17004 | 5.2138e-06 | -0.00070768 | 0.011356 | 0.011365 | 0.011365 | 0.99081 | -0.25844 | 0.9908 | -0.25831 | 5.1661
46 | 0.26955 | 0.13012 | -0.26955 | -0.13055 | 1.8796e-06 | -0.00043289 | 0.0087217 | 0.0087272 | 0.0087272 | 0.99069 | -0.25738 | 0.99069 | -0.25732 | 3.9669
47 | 0.38005 | 0.1836 | -0.38004 | -0.18398 | 3.2999e-06 | -0.00038321 | 0.012287 | 0.012292 | 0.012292 | 0.99159 | -0.26446 | 0.99158 | -0.26438 | 5.5874
48 | 0.11299 | 0.054208 | -0.11299 | -0.054722 | 3.9541e-07 | -0.00051372 | 0.0036618 | 0.0036683 | 0.0036683 | 0.98794 | -0.39776 | 0.98793 | -0.39773 | 1.6674
49 | 1.7106 | 0.71692 | -1.7096 | -0.75166 | 0.0010377 | -0.034744 | 0.054197 | 0.054608 | 0.054608 | 0.98794 | -0.39776 | 0.98723 | -0.4121 | 12.9711
50 | 0.50897 | 0.24319 | -0.50896 | -0.24405 | 1.3445e-05 | -0.00085683 | 0.016495 | 0.016505 | 0.016505 | 0.98723 | -0.4121 | 0.98721 | -0.41188 | 7.5024
51 | 1.2006 | 0.50847 | -1.1995 | -0.50821 | 0.0010996 | 0.00025543 | 0.038126 | 0.038141 | 0.038141 | 0.98723 | -0.4121 | 0.98599 | -0.45769 | 9.3026
52 | 0.29592 | 0.14087 | -0.29556 | -0.14315 | 0.00035332 | -0.0022794 | 0.0095835 | 0.0096151 | 0.0096151 | 0.98721 | -0.41188 | 0.98596 | -0.42001 | 4.5786
53 | -1.0774 | -0.47166 | 1.0776 | 0.46877 | 0.0001953 | -0.002885 | 0.034211 | 0.034177 | 0.034211 | 0.99245 | -0.048223 | 0.99262 | -0.049443 | 15.5505
54 | 0.31429 | 0.15162 | -0.31428 | -0.15221 | 3.499e-06 | -0.00059721 | 0.010148 | 0.010156 | 0.010156 | 0.99262 | -0.049443 | 0.99261 | -0.049346 | 4.6162
55 | -1.3919 | -0.62039 | 1.3933 | 0.60825 | 0.001393 | -0.012137 | 0.044319 | 0.044172 | 0.044319 | 0.99262 | -0.049443 | 0.99356 | -0.056375 | 20.145
56 | -0.19901 | -0.096387 | 0.19902 | 0.096274 | 7.3862e-06 | -0.0001122 | 0.0064461 | 0.0064446 | 0.0064461 | 0.99026 | -0.054209 | 0.9903 | -0.053964 | 3.0696
57 | -0.19902 | -0.096274 | 0.19906 | 0.079676 | 3.8094e-05 | -0.016599 | 0.0064446 | 0.006249 | 0.0064446 | 0.9903 | -0.053964 | 0.99048 | -0.055297 | 2.9294
58 | 4.2515 | 1.8901 | -4.2512 | -1.8918 | 0.0003503 | -0.0016953 | 0.13447 | 0.13449 | 0.13449 | 0.99884 | -0.022398 | 0.99874 | -0.024263 | 31.9459
59 | 4.1294 | 1.8329 | -4.1287 | -1.8364 | 0.00068668 | -0.0035598 | 0.13058 | 0.13063 | 0.13063 | 0.99874 | -0.024263 | 0.99855 | -0.028033 | 31.0293
60 | 0.38004 | 0.18398 | -0.38002 | -0.18405 | 1.9583e-05 | -7.3103e-05 | 0.012292 | 0.012293 | 0.012293 | 0.99158 | -0.26438 | 0.99153 | -0.26472 | 5.854

## res_trafo
| p_hv_mw | q_hv_mvar | p_lv_mw | q_lv_mvar | pl_mw | ql_mvar | i_hv_ka | i_lv_ka | vm_hv_pu | va_hv_degree | vm_lv_pu | va_lv_degree | loading_percent
0 | 2.6518e-14 | 1.7507e-14 | 0.013999 | 0.0105 | 0.013999 | 0.0105 | 1.6678e-16 | 0.00050517 | 0.99997 | 149.9981 | 1 | 0 | 0.069998

## res_ext_grid
| p_mw | q_mvar
0 | 6.3207 | 2.8073

## res_load
| p_mw | q_mvar
0 | 0.18022 | 0.087282
1 | 0.2082 | 0.10084
2 | 0.32385 | 0.15685
3 | 0.16507 | 0.079948
4 | 0.20572 | 0.099636
5 | 0.10733 | 0.051983
6 | 0.22801 | 0.11043
7 | 0.15278 | 0.073995
8 | 0.08583 | 0.041569
9 | 0.18633 | 0.090246
10 | 0.27661 | 0.13397
11 | 0.32634 | 0.15805
12 | 0.094374 | 0.045707
13 | 0.11139 | 0.053947
14 | 0.36601 | 0.17727
15 | 0.24216 | 0.11728
16 | 0.29399 | 0.14239
17 | 0.35108 | 0.17004
18 | 0.069956 | 0.033881
19 | 0.11981 | 0.058027
20 | 0.11299 | 0.054722
21 | 0.21305 | 0.10318
22 | 0.073907 | 0.035795
23 | 0.29556 | 0.14315
24 | 0.26955 | 0.13055
25 | 0.31428 | 0.15221
26 | 0.19901 | 0.096387
27 | 0.10583 | 0.051255
28 | 0.12176 | 0.058971
29 | 0.074253 | 0.035962
30 | 0.38002 | 0.18405

## dtypes
| element | column | dtype
0 | bus | name | object
1 | bus | vn_kv | float64
2 | bus | type | object
3 | bus | zone | object
4 | bus | in_service | bool
5 | load | name | object
6 | load | bus | uint32
7 | load | p_mw | float64
8 | load | q_mvar | float64
9 | load | const_z_percent | float64
10 | load | const_i_percent | float64
11 | load | sn_mva | float64
12 | load | scaling | float64
13 | load | in_service | bool
14 | load | type | object
15 | ext_grid | name | object
16 | ext_grid | bus | uint32
17 | ext_grid | vm_pu | float64
18 | ext_grid | va_degree | float64
19 | ext_grid | slack_weight | float64
20 | ext_grid | in_service | bool
21 | line | name | object
22 | line | std_type | object
23 | line | from_bus | uint32
24 | line | to_bus | uint32
25 | line | length_km | float64
26 | line | r_ohm_per_km | float64
27 | line | x_ohm_per_km | float64
28 | line | c_nf_per_km | float64
29 | line | g_us_per_km | float64
30 | line | max_i_ka | float64
31 | line | df | float64
32 | line | parallel | uint32
33 | line | type | object
34 | line | in_service | bool
35 | trafo | name | object
36 | trafo | std_type | object
37 | trafo | hv_bus | uint32
38 | trafo | lv_bus | uint32
39 | trafo | sn_mva | float64
40 | trafo | vn_hv_kv | float64
41 | trafo | vn_lv_kv | float64
42 | trafo | vk_percent | float64
43 | trafo | vkr_percent | float64
44 | trafo | pfe_kw | float64
45 | trafo | i0_percent | float64
46 | trafo | shift_degree | float64
47 | trafo | tap_side | object
48 | trafo | tap_neutral | int32
49 | trafo | tap_min | int32
50 | trafo | tap_max | int32
51 | trafo | tap_step_percent | float64
52 | trafo | tap_step_degree | float64
53 | trafo | tap_pos | int32
54 | trafo | tap_phase_shifter | bool
55 | trafo | parallel | uint32
56 | trafo | df | float64
57 | trafo | in_service | bool
58 | bus_geodata | x | float64
59 | bus_geodata | y | float64
60 | bus_geodata | coords | object
61 | res_bus | vm_pu | float64
62 | res_bus | va_degree | float64
63 | res_bus | p_mw | float64
64 | res_bus | q_mvar | float64
65 | res_line | p_from_mw | float64
66 | res_line | q_from_mvar | float64
67 | res_line | p_to_mw | float64
68 | res_line | q_to_mvar | float64
69 | res_line | pl_mw | float64
70 | res_line | ql_mvar | float64
71 | res_line | i_from_ka | float64
72 | res_line | i_to_ka | float64
73 | res_line | i_ka | float64
74 | res_line | vm_from_pu | float64
75 | res_line | va_from_degree | float64
76 | res_line | vm_to_pu | float64
77 | res_line | va_to_degree | float64
78 | res_line | loading_percent | float64
79 | res_trafo | p_hv_mw | float64
80 | res_trafo | q_hv_mvar | float64
81 | res_trafo | p_lv_mw | float64
82 | res_trafo | q_lv_mvar | float64
83 | res_trafo | pl_mw | float64
84 | res_trafo | ql_mvar | float64
85 | res_trafo | i_hv_ka | float64
86 | res_trafo | i_lv_ka | float64
87 | res_trafo | vm_hv_pu | float64
88 | res_trafo | va_hv_degree | float64
89 | res_trafo | vm_lv_pu | float64
90 | res_trafo | va_lv_degree | float64
91 | res_trafo | loading_percent | float64
92 | res_ext_grid | p_mw | float64
93 | res_ext_grid | q_mvar | float64
94 | res_load | p_mw | float64
95 | res_load | q_mvar | float64

## parameters
| version | format_version | converged | OPF_converged | name | f_hz | sn_mva
0 | 2.14.6 | 2.14.0 | TRUE | FALSE |  | 50 | 1