## bus
| name | vn_kv | type | zone | in_service
0 | bus_MV_351_1_node_36 | 20 | n |  | TRUE
1 | bus_MV_351_1_node_37 | 20 | n |  | TRUE
2 | bus_MV_351_1_node_38 | 20 | n |  | TRUE
3 | bus_MV_351_1_node_42 | 20 | n |  | TRUE
4 | bus_MV_351_1_node_65 | 20 | n |  | TRUE
5 | bus_MV_351_1_node_167 | 20 | n |  | TRUE
6 | bus_MV_351_1_node_63 | 20 | n |  | TRUE
7 | bus_MV_351_1_node_43 | 20 | n |  | TRUE
8 | bus_MV_351_1_node_39 | 20 | n |  | TRUE
9 | bus_MV_351_1_node_40 | 20 | n |  | TRUE
10 | bus_MV_351_1_node_41 | 20 | n |  | TRUE
11 | bus_MV_351_1_node_168 | 20 | n |  | TRUE
12 | bus_MV_351_1_node_44 | 20 | n |  | TRUE
13 | bus_MV_351_1_node_45 | 20 | n |  | TRUE
14 | bus_MV_351_1_node_46 | 20 | n |  | TRUE
15 | bus_MV_351_1_node_127 | 20 | n |  | TRUE
16 | bus_MV_351_1_node_114 | 20 | n |  | TRUE
17 | bus_MV_351_1_node_82 | 20 | n |  | TRUE
18 | bus_MV_351_1_node_48 | 20 | n |  | TRUE
19 | bus_MV_351_1_node_50 | 20 | n |  | TRUE
20 | bus_MV_351_1_node_177 | 20 | n |  | TRUE
21 | bus_MV_351_1_node_56 | 20 | n |  | TRUE
22 | bus_MV_351_1_node_57 | 20 | n |  | TRUE
23 | bus_MV_351_1_node_52 | 20 | n |  | TRUE
24 | bus_MV_351_1_node_53 | 20 | n |  | TRUE
25 | bus_MV_351_1_node_54 | 20 | n |  | TRUE
26 | bus_MV_351_1_node_191 | 20 | n |  | TRUE
27 | bus_MV_351_1_node_113 | 20 | n |  | TRUE
28 | bus_MV_351_1_node_183 | 20 | n |  | TRUE
29 | bus_MV_351_1_node_69 | 20 | n |  | TRUE
30 | bus_MV_351_1_node_144 | 20 | n |  | TRUE
31 | bus_MV_351_1_node_112 | 20 | n |  | TRUE
32 | bus_MV_351_1_node_109 | 20 | n |  | TRUE
33 | bus_MV_351_1_node_93 | 20 | n |  | TRUE
34 | bus_MV_351_1_node_71 | 20 | n |  | TRUE
35 | bus_MV_351_1_node_67 | 20 | n |  | TRUE
36 | bus_MV_351_1_node_170 | 20 | n |  | TRUE
37 | bus_MV_351_1_node_110 | 20 | n |  | TRUE
38 | bus_MV_351_1_node_111 | 20 | n |  | TRUE
39 | bus_MV_351_1_node_155 | 20 | n |  | TRUE
40 | bus_MV_351_1_node_156 | 20 | n |  | TRUE
41 | bus_MV_351_1_node_129 | 20 | n |  | TRUE
42 | bus_MV_351_1_node_58 | 20 | n |  | TRUE
43 | bus_MV_351_1_node_60 | 20 | n |  | TRUE
44 | bus_MV_351_1_node_59 | 20 | n |  | TRUE
45 | bus_MV_351_1_node_61 | 20 | n |  | TRUE
46 | bus_MV_351_1_node_90 | 20 | n |  | TRUE
47 | bus_MV_351_1_node_91 | 20 | n |  | TRUE
48 | bus_MV_351_1_node_62 | 20 | n |  | TRUE
49 | bus_MV_351_1_node_64 | 20 | n |  | TRUE
50 | bus_MV_351_1_node_66 | 20 | n |  | TRUE
51 | bus_MV_351_1_node_169 | 20 | n |  | TRUE
52 | bus_MV_351_1_node_134 | 20 | n |  | TRUE
53 | bus_MV_351_1_node_70 | 20 | n |  | TRUE
54 | bus_MV_351_1_node_143 | 20 | n |  | TRUE
55 | bus_MV_351_1_node_72 | 20 | n |  | TRUE
56 | bus_MV_351_1_node_73 | 20 | n |  | TRUE
57 | bus_MV_351_1_node_74 | 20 | n |  | TRUE
58 | bus_MV_351_1_node_76 | 20 | n |  | TRUE
59 | bus_MV_351_1_node_77 | 20 | n |  | TRUE
60 | bus_MV_351_1_node_75 | 20 | n |  | TRUE
61 | bus_MV_351_1_node_78 | 20 | n |  | TRUE
62 | bus_MV_351_1_node_184 | 20 | n |  | TRUE
63 | bus_MV_351_1_node_99 | 20 | n |  | TRUE
64 | bus_MV_351_1_node_115 | 20 | n |  | TRUE
65 | bus_MV_351_1_node_96 | 20 | n |  | TRUE
66 | bus_MV_351_1_node_79 | 20 | n |  | TRUE
67 | bus_MV_351_1_node_154 | 20 | n |  | TRUE
68 | bus_MV_351_1_node_92 | 20 | n |  | TRUE
69 | bus_MV_351_1_node_153 | 20 | n |  | TRUE
70 | bus_MV_351_1_node_81 | 20 | n |  | TRUE
71 | bus_MV_351_1_node_89 | 20 | n |  | TRUE
72 | bus_MV_351_1_node_128 | 20 | n |  | TRUE
73 | bus_MV_351_1_node_83 | 20 | n |  | TRUE
74 | bus_MV_351_1_node_164 | 20 | n |  | TRUE
75 | bus_MV_351_1_node_86 | 20 | n |  | TRUE
76 | bus_MV_351_1_node_87 | 20 | n |  | TRUE
77 | bus_MV_351_1_node_84 | 20 | n |  | TRUE
78 | bus_MV_351_1_node_85 | 20 | n |  | TRUE
79 | bus_MV_351_1_node_100 | 20 | n |  | TRUE
80 | bus_MV_351_1_node_97 | 20 | n |  | TRUE
81 | bus_MV_351_1_node_106 | 20 | n |  | TRUE
82 | bus_MV_351_1_node_135 | 20 | n |  | TRUE
83 | bus_MV_351_1_node_88 | 20 | n |  | TRUE
84 | bus_MV_351_1_node_94 | 20 | n |  | TRUE
85 | bus_MV_351_1_node_162 | 20 | n |  | TRUE
86 | bus_MV_351_1_node_149 | 20 | n |  | TRUE
87 | bus_MV_351_1_node_138 | 20 | n |  | TRUE
88 | bus_MV_351_1_node_137 | 20 | n |  | TRUE
89 | bus_MV_351_1_node_107 | 20 | n |  | TRUE
90 | bus_MV_351_1_node_95 | 20 | n |  | TRUE
91 | bus_MV_351_1_node_171 | 20 | n |  | TRUE
92 | bus_MV_351_1_node_98 | 20 | n |  | TRUE
93 | bus_MV_351_1_node_140 | 20 | n |  | TRUE
94 | bus_MV_351_1_node_139 | 20 | n |  | TRUE
95 | bus_MV_351_1_node_136 | 20 | n |  | TRUE
96 | bus_MV_351_1_node_141 | 20 | n |  | TRUE
97 | bus_MV_351_1_node_101 | 20 | n |  | TRUE
98 | bus_MV_351_1_node_102 | 20 | n |  | TRUE
99 | bus_MV_351_1_node_105 | 20 | n |  | TRUE
100 | bus_MV_351_1_node_103 | 20 | n |  | TRUE
101 | bus_MV_351_1_node_104 | 20 | n |  | TRUE
102 | bus_MV_351_1_node_163 | 20 | n |  | TRUE
103 | bus_MV_351_1_node_148 | 20 | n |  | TRUE
104 | bus_MV_351_1_node_158 | 20 | n |  | TRUE
105 | bus_MV_351_1_node_159 | 20 | n |  | TRUE
106 | bus_MV_351_1_node_146 | 20 | n |  | TRUE
107 | bus_MV_351_1_node_108 | 20 | n |  | TRUE
108 | bus_MV_351_1_node_157 | 20 | n |  | TRUE
109 | bus_MV_351_1_node_152 | 20 | n |  | TRUE
110 | bus_MV_351_1_node_192 | 20 | n |  | TRUE
111 | bus_MV_351_1_node_130 | 20 | n |  | TRUE
112 | bus_MV_351_1_node_131 | 20 | n |  | TRUE
113 | bus_MV_351_1_node_150 | 20 | n |  | TRUE
114 | bus_MV_351_1_node_151 | 20 | n |  | TRUE
115 | bus_MV_351_1_node_173 | 20 | n |  | TRUE
116 | bus_MV_351_1_node_133 | 20 | n |  | TRUE
117 | bus_MV_351_1_node_178 | 20 | n |  | TRUE
118 | bus_MV_351_1_node_142 | 20 | n |  | TRUE
119 | bus_MV_351_1_node_145 | 20 | n |  | TRUE
120 | bus_HV_351_1_node_142 | 110 | n |  | TRUE

## load
| name | bus | p_mw | q_mvar | const_z_percent | const_i_percent | sn_mva | scaling | in_service | type
0 | MV_351_1_load_36 | 0 | 0.23501 | 0.11382 | 0 | 0 |  | 1 | TRUE | wye
1 | MV_351_1_load_42 | 3 | 0.19456 | 0.094232 | 0 | 0 |  | 1 | TRUE | wye
2 | MV_351_1_load_167 | 5 | 0.15664 | 0.075865 | 0 | 0 |  | 1 | TRUE | wye
3 | MV_351_1_load_39 | 8 | 0.24135 | 0.11689 | 0 | 0 |  | 1 | TRUE | wye
4 | MV_351_1_load_168 | 11 | 0.3975 | 0.19252 | 0 | 0 |  | 1 | TRUE | wye
5 | MV_351_1_load_127 | 15 | 0.20631 | 0.099923 | 0 | 0 |  | 1 | TRUE | wye
6 | MV_351_1_load_114 | 16 | 0.10514 | 0.05092 | 0 | 0 |  | 1 | TRUE | wye
7 | MV_351_1_load_48 | 18 | 0.39397 | 0.19081 | 0 | 0 |  | 1 | TRUE | wye
8 | MV_351_1_load_177 | 20 | 0.40819 | 0.1977 | 0 | 0 |  | 1 | TRUE | wye
9 | MV_351_1_load_191 | 26 | 0.16758 | 0.081162 | 0 | 0 |  | 1 | TRUE | wye
10 | MV_351_1_load_113 | 27 | 0.27395 | 0.13268 | 0 | 0 |  | 1 | TRUE | wye
11 | MV_351_1_load_183 | 28 | 0.34731 | 0.16821 | 0 | 0 |  | 1 | TRUE | wye
12 | MV_351_1_load_144 | 30 | 0.28114 | 0.13616 | 0 | 0 |  | 1 | TRUE | wye
13 | MV_351_1_load_109 | 32 | 0.30214 | 0.14634 | 0 | 0 |  | 1 | TRUE | wye
14 | MV_351_1_load_67 | 35 | 0.38263 | 0.18532 | 0 | 0 |  | 1 | TRUE | wye
15 | MV_351_1_load_170 | 36 | 0.3144 | 0.15227 | 0 | 0 |  | 1 | TRUE | wye
16 | MV_351_1_load_155 | 39 | 0.41168 | 0.19938 | 0 | 0 |  | 1 | TRUE | wye
17 | MV_351_1_load_156 | 40 | 0.10096 | 0.048899 | 0 | 0 |  | 1 | TRUE | wye
18 | MV_351_1_load_129 | 41 | 0.34815 | 0.16862 | 0 | 0 |  | 1 | TRUE | wye
19 | MV_351_1_load_58 | 42 | 0.27855 | 0.13491 | 0 | 0 |  | 1 | TRUE | wye
20 | MV_351_1_load_59 | 44 | 0.22634 | 0.10962 | 0 | 0 |  | 1 | TRUE | wye
21 | MV_351_1_load_90 | 46 | 0.080068 | 0.038779 | 0 | 0 |  | 1 | TRUE | wye
22 | MV_351_1_load_62 | 48 | 0.055796 | 0.027023 | 0 | 0 |  | 1 | TRUE | wye
23 | MV_351_1_load_169 | 51 | 0.27815 | 0.13471 | 0 | 0 |  | 1 | TRUE | wye
24 | MV_351_1_load_134 | 52 | 0.18489 | 0.089547 | 0 | 0 |  | 1 | TRUE | wye
25 | MV_351_1_load_143 | 54 | 0.12908 | 0.062514 | 0 | 0 |  | 1 | TRUE | wye
26 | MV_351_1_load_72 | 55 | 0.40063 | 0.19403 | 0 | 0 |  | 1 | TRUE | wye
27 | MV_351_1_load_78 | 61 | 0.26034 | 0.12609 | 0 | 0 |  | 1 | TRUE | wye
28 | MV_351_1_load_184 | 62 | 0.30445 | 0.14745 | 0 | 0 |  | 1 | TRUE | wye
29 | MV_351_1_load_99 | 63 | 0.35841 | 0.17359 | 0 | 0 |  | 1 | TRUE | wye
30 | MV_351_1_load_115 | 64 | 0.26547 | 0.12858 | 0 | 0 |  | 1 | TRUE | wye
31 | MV_351_1_load_79 | 66 | 0.15527 | 0.0752 | 0 | 0 |  | 1 | TRUE | wye
32 | MV_351_1_load_153 | 69 | 0.082562 | 0.039986 | 0 | 0 |  | 1 | TRUE | wye
33 | MV_351_1_load_128 | 72 | 0.95486 | 0.46246 | 0 | 0 |  | 1 | TRUE | wye
34 | MV_351_1_load_164 | 74 | 0.40833 | 0.19776 | 0 | 0 |  | 1 | TRUE | wye
35 | MV_351_1_load_100 | 79 | 0.26842 | 0.13 | 0 | 0 |  | 1 | TRUE | wye
36 | MV_351_1_load_106 | 81 | 0.23749 | 0.11502 | 0 | 0 |  | 1 | TRUE | wye
37 | MV_351_1_load_135 | 82 | 0.068483 | 0.033168 | 0 | 0 |  | 1 | TRUE | wye
38 | MV_351_1_load_94 | 84 | 0.27086 | 0.13118 | 0 | 0 |  | 1 | TRUE | wye
39 | MV_351_1_load_162 | 85 | 0.21969 | 0.1064 | 0 | 0 |  | 1 | TRUE | wye
40 | MV_351_1_load_149 | 86 | 0.10882 | 0.052702 | 0 | 0 |  | 1 | TRUE | wye
41 | MV_351_1_load_137 | 88 | 0.16123 | 0.078087 | 0 | 0 |  | 1 | TRUE | wye
42 | MV_351_1_load_95 | 90 | 0.075642 | 0.036635 | 0 | 0 |  | 1 | TRUE | wye
43 | MV_351_1_load_171 | 91 | 0.12496 | 0.060519 | 0 | 0 |  | 1 | TRUE | wye
44 | MV_351_1_load_98 | 92 | 0.071441 | 0.0346 | 0 | 0 |  | 1 | TRUE | wye
45 | MV_351_1_load_139 | 94 | 0.12269 | 0.059424 | 0 | 0 |  | 1 | TRUE | wye
46 | MV_351_1_load_136 | 95 | 0.076196 | 0.036903 | 0 | 0 |  | 1 | TRUE | wye
47 | MV_351_1_load_101 | 97 | 0.38728 | 0.18757 | 0 | 0 |  | 1 | TRUE | wye
48 | MV_351_1_load_163 | 102 | 0.34958 | 0.16931 | 0 | 0 |  | 1 | TRUE | wye
49 | MV_351_1_load_158 | 104 | 0.36959 | 0.179 | 0 | 0 |  | 1 | TRUE | wye
50 | MV_351_1_load_159 | 105 | 0.14009 | 0.067847 | 0 | 0 |  | 1 | TRUE | wye
51 | MV_351_1_load_157 | 108 | 0.31856 | 0.15428 | 0 | 0 |  | 1 | TRUE | wye
52 | MV_351_1_load_192 | 110 | 0.41015 | 0.19864 | 0 | 0 |  | 1 | TRUE | wye
53 | MV_351_1_load_130 | 111 | 0.18524 | 0.089716 | 0 | 0 |  | 1 | TRUE | wye
54 | MV_351_1_load_150 | 113 | 0.16537 | 0.080091 | 0 | 0 |  | 1 | TRUE | wye
55 | MV_351_1_load_173 | 115 | 0.10909 | 0.052834 | 0 | 0 |  | 1 | TRUE | wye
56 | MV_351_1_load_178 | 117 | 0.14184 | 0.068695 | 0 | 0 |  | 1 | TRUE | wye
57 | MV_351_1_load_142 | 118 | 0.30353 | 0.14701 | 0 | 0 |  | 1 | TRUE | wye
58 | MV_351_1_load_145 | 119 | 0.090668 | 0.043913 | 0 | 0 |  | 1 | TRUE | wye

## ext_grid
| name | bus | vm_pu | va_degree | slack_weight | in_service
0 |  | 118 | 1 | 0 | 1 | TRUE

## line
| name | std_type | from_bus | to_bus | length_km | r_ohm_per_km | x_ohm_per_km | c_nf_per_km | g_us_per_km | max_i_ka | df | parallel | type | in_service
0 | MV_351_1_line_0 |  | 0 | 1 | 0.070205 | 0.445 | 0.132 | 190 | 0 | 0.22 | 1 | 1 | cs | TRUE
1 | MV_351_1_line_1 |  | 1 | 2 | 0.099009 | 0.445 | 0.132 | 190 | 0 | 0.22 | 1 | 1 | cs | TRUE
2 | MV_351_1_line_2 |  | 2 | 3 | 0.0623 | 0.445 | 0.132 | 190 | 0 | 0.22 | 1 | 1 | cs | TRUE
3 | MV_351_1_line_3 |  | 3 | 7 | 0.038495 | 0.445 | 0.132 | 190 | 0 | 0.22 | 1 | 1 | cs | TRUE
4 | MV_351_1_line_4 |  | 4 | 5 | 0.11565 | 0.445 | 0.132 | 190 | 0 | 0.22 | 1 | 1 | cs | TRUE
5 | MV_351_1_line_5 |  | 4 | 6 | 1.2679 | 0.445 | 0.132 | 190 | 0 | 0.22 | 1 | 1 | cs | TRUE
6 | MV_351_1_line_6 |  | 6 | 48 | 0.070913 | 0.445 | 0.132 | 190 | 0 | 0.22 | 1 | 1 | cs | TRUE
7 | MV_351_1_line_7 |  | 7 | 12 | 0.60393 | 0.445 | 0.132 | 190 | 0 | 0.22 | 1 | 1 | cs | TRUE
8 | MV_351_1_line_8 |  | 7 | 13 | 0.55167 | 0.445 | 0.132 | 190 | 0 | 0.22 | 1 | 1 | cs | TRUE
9 | MV_351_1_line_9 |  | 8 | 9 | 0.013867 | 0.445 | 0.132 | 190 | 0 | 0.22 | 1 | 1 | cs | TRUE
10 | MV_351_1_line_10 |  | 9 | 10 | 0.2055 | 0.445 | 0.132 | 190 | 0 | 0.22 | 1 | 1 | cs | TRUE
11 | MV_351_1_line_11 |  | 10 | 11 | 0.040426 | 0.445 | 0.132 | 190 | 0 | 0.22 | 1 | 1 | cs | TRUE
12 | MV_351_1_line_12 |  | 11 | 12 | 0.024365 | 0.445 | 0.132 | 190 | 0 | 0.22 | 1 | 1 | cs | TRUE
13 | MV_351_1_line_13 |  | 13 | 14 | 0.71361 | 0.445 | 0.132 | 190 | 0 | 0.22 | 1 | 1 | cs | TRUE
14 | MV_351_1_line_14 |  | 13 | 15 | 0.046256 | 0.445 | 0.132 | 190 | 0 | 0.22 | 1 | 1 | cs | TRUE
15 | MV_351_1_line_15 |  | 14 | 16 | 0.054964 | 0.445 | 0.132 | 190 | 0 | 0.22 | 1 | 1 | cs | TRUE
16 | MV_351_1_line_16 |  | 16 | 17 | 0.004993 | 0.445 | 0.132 | 190 | 0 | 0.22 | 1 | 1 | cs | TRUE
17 | MV_351_1_line_17 |  | 17 | 71 | 0.64158 | 0.445 | 0.132 | 190 | 0 | 0.22 | 1 | 1 | cs | TRUE
18 | MV_351_1_line_18 |  | 18 | 19 | 0.026836 | 0.445 | 0.132 | 190 | 0 | 0.22 | 1 | 1 | cs | TRUE
19 | MV_351_1_line_19 |  | 18 | 20 | 0.44377 | 0.5939 | 0.372 | 9.5 | 0 | 0.21 | 1 | 1 | ol | TRUE
20 | MV_351_1_line_20 |  | 19 | 21 | 0.18559 | 0.445 | 0.132 | 190 | 0 | 0.22 | 1 | 1 | cs | TRUE
21 | MV_351_1_line_21 |  | 19 | 22 | 0.48983 | 0.161 | 0.117 | 273 | 0 | 0.362 | 1 | 1 | cs | TRUE
22 | MV_351_1_line_22 |  | 20 | 23 | 0.052484 | 0.5939 | 0.372 | 9.5 | 0 | 0.21 | 1 | 1 | ol | TRUE
23 | MV_351_1_line_23 |  | 21 | 30 | 0.056141 | 0.445 | 0.132 | 190 | 0 | 0.22 | 1 | 1 | cs | TRUE
24 | MV_351_1_line_24 |  | 22 | 31 | 0.4486 | 0.161 | 0.117 | 273 | 0 | 0.362 | 1 | 1 | cs | TRUE
25 | MV_351_1_line_25 |  | 22 | 32 | 0.006616 | 0.445 | 0.132 | 190 | 0 | 0.22 | 1 | 1 | cs | TRUE
26 | MV_351_1_line_26 |  | 23 | 24 | 1.1093 | 0.445 | 0.132 | 190 | 0 | 0.22 | 1 | 1 | cs | TRUE
27 | MV_351_1_line_27 |  | 24 | 25 | 0.50527 | 0.445 | 0.132 | 190 | 0 | 0.22 | 1 | 1 | cs | TRUE
28 | MV_351_1_line_28 |  | 24 | 26 | 0.027141 | 0.5939 | 0.372 | 9.5 | 0 | 0.21 | 1 | 1 | ol | TRUE
29 | MV_351_1_line_29 |  | 24 | 27 | 0.20384 | 0.5939 | 0.372 | 9.5 | 0 | 0.21 | 1 | 1 | ol | TRUE
30 | MV_351_1_line_30 |  | 25 | 28 | 0.041308 | 0.5939 | 0.372 | 9.5 | 0 | 0.21 | 1 | 1 | ol | TRUE
31 | MV_351_1_line_31 |  | 25 | 29 | 0.23782 | 0.5939 | 0.372 | 9.5 | 0 | 0.21 | 1 | 1 | ol | TRUE
32 | MV_351_1_line_32 |  | 27 | 33 | 0.053482 | 0.445 | 0.132 | 190 | 0 | 0.22 | 1 | 1 | cs | TRUE
33 | MV_351_1_line_33 |  | 29 | 34 | 0.31262 | 0.445 | 0.132 | 190 | 0 | 0.22 | 1 | 1 | cs | TRUE
34 | MV_351_1_line_34 |  | 29 | 35 | 0.024519 | 0.445 | 0.132 | 190 | 0 | 0.22 | 1 | 1 | cs | TRUE
35 | MV_351_1_line_35 |  | 31 | 41 | 0.06446 | 0.445 | 0.132 | 190 | 0 | 0.22 | 1 | 1 | cs | TRUE
36 | MV_351_1_line_36 |  | 31 | 38 | 0.2269 | 0.061 | 0.056 | 608 | 0 | 0.842 | 1 | 1 | cs | TRUE
37 | MV_351_1_line_37 |  | 32 | 36 | 0.40797 | 0.5939 | 0.372 | 9.5 | 0 | 0.21 | 1 | 1 | ol | TRUE
38 | MV_351_1_line_38 |  | 33 | 47 | 0.74546 | 0.445 | 0.132 | 190 | 0 | 0.22 | 1 | 1 | cs | TRUE
39 | MV_351_1_line_39 |  | 33 | 68 | 0.33331 | 0.445 | 0.132 | 190 | 0 | 0.22 | 1 | 1 | cs | TRUE
40 | MV_351_1_line_40 |  | 34 | 52 | 0.046553 | 0.445 | 0.132 | 190 | 0 | 0.22 | 1 | 1 | cs | TRUE
41 | MV_351_1_line_41 |  | 34 | 53 | 0.17927 | 0.445 | 0.132 | 190 | 0 | 0.22 | 1 | 1 | cs | TRUE
42 | MV_351_1_line_42 |  | 34 | 50 | 0.14613 | 0.445 | 0.132 | 190 | 0 | 0.22 | 1 | 1 | cs | TRUE
43 | MV_351_1_line_43 |  | 37 | 38 | 0.33178 | 0.061 | 0.056 | 608 | 0 | 0.842 | 1 | 1 | cs | TRUE
44 | MV_351_1_line_44 |  | 37 | 39 | 0.026974 | 0.061 | 0.056 | 608 | 0 | 0.842 | 1 | 1 | cs | TRUE
45 | MV_351_1_line_45 |  | 38 | 40 | 0.090839 | 0.445 | 0.132 | 190 | 0 | 0.22 | 1 | 1 | cs | TRUE
46 | MV_351_1_line_46 |  | 39 | 110 | 0.25661 | 0.5939 | 0.372 | 9.5 | 0 | 0.21 | 1 | 1 | ol | TRUE
47 | MV_351_1_line_47 |  | 39 | 106 | 0.068572 | 0.1188 | 0.172 | 20.6 | 0 | 0.82 | 1 | 1 | ol | TRUE
48 | MV_351_1_line_48 |  | 42 | 43 | 0.016791 | 0.445 | 0.132 | 190 | 0 | 0.22 | 1 | 1 | cs | TRUE
49 | MV_351_1_line_49 |  | 42 | 44 | 0.22536 | 0.5939 | 0.372 | 9.5 | 0 | 0.21 | 1 | 1 | ol | TRUE
50 | MV_351_1_line_50 |  | 43 | 45 | 0.69806 | 0.445 | 0.132 | 190 | 0 | 0.22 | 1 | 1 | cs | TRUE
51 | MV_351_1_line_51 |  | 45 | 46 | 0.010082 | 0.445 | 0.132 | 190 | 0 | 0.22 | 1 | 1 | cs | TRUE
52 | MV_351_1_line_52 |  | 46 | 47 | 0.014994 | 0.445 | 0.132 | 190 | 0 | 0.22 | 1 | 1 | cs | TRUE
53 | MV_351_1_line_53 |  | 48 | 49 | 0.073162 | 0.445 | 0.132 | 190 | 0 | 0.22 | 1 | 1 | cs | TRUE
54 | MV_351_1_line_54 |  | 49 | 50 | 1.0567 | 0.445 | 0.132 | 190 | 0 | 0.22 | 1 | 1 | cs | TRUE
55 | MV_351_1_line_55 |  | 50 | 51 | 0.064955 | 0.445 | 0.132 | 190 | 0 | 0.22 | 1 | 1 | cs | TRUE
56 | MV_351_1_line_56 |  | 53 | 54 | 0.046333 | 0.445 | 0.132 | 190 | 0 | 0.22 | 1 | 1 | cs | TRUE
57 | MV_351_1_line_57 |  | 55 | 56 | 0.027914 | 0.5939 | 0.372 | 9.5 | 0 | 0.21 | 1 | 1 | ol | TRUE
58 | MV_351_1_line_58 |  | 56 | 57 | 0.37376 | 0.445 | 0.132 | 190 | 0 | 0.22 | 1 | 1 | cs | TRUE
59 | MV_351_1_line_59 |  | 56 | 58 | 0.48693 | 0.445 | 0.132 | 190 | 0 | 0.22 | 1 | 1 | cs | TRUE
60 | MV_351_1_line_60 |  | 56 | 59 | 0.58841 | 0.445 | 0.132 | 190 | 0 | 0.22 | 1 | 1 | cs | TRUE
61 | MV_351_1_line_61 |  | 57 | 60 | 0.59319 | 0.445 | 0.132 | 190 | 0 | 0.22 | 1 | 1 | cs | TRUE
62 | MV_351_1_line_62 |  | 57 | 61 | 0.003569 | 0.445 | 0.132 | 190 | 0 | 0.22 | 1 | 1 | cs | TRUE
63 | MV_351_1_line_63 |  | 58 | 63 | 0.056812 | 0.445 | 0.132 | 190 | 0 | 0.22 | 1 | 1 | cs | TRUE
64 | MV_351_1_line_64 |  | 59 | 64 | 0.028093 | 0.445 | 0.132 | 190 | 0 | 0.22 | 1 | 1 | cs | TRUE
65 | MV_351_1_line_65 |  | 60 | 62 | 0.069227 | 0.5939 | 0.372 | 9.5 | 0 | 0.21 | 1 | 1 | ol | TRUE
66 | MV_351_1_line_66 |  | 63 | 65 | 0.006015 | 0.445 | 0.132 | 190 | 0 | 0.22 | 1 | 1 | cs | TRUE
67 | MV_351_1_line_67 |  | 65 | 80 | 0.24284 | 0.445 | 0.132 | 190 | 0 | 0.22 | 1 | 1 | cs | TRUE
68 | MV_351_1_line_68 |  | 66 | 67 | 0.067232 | 0.5939 | 0.372 | 9.5 | 0 | 0.21 | 1 | 1 | ol | TRUE
69 | MV_351_1_line_69 |  | 67 | 68 | 0.25551 | 0.445 | 0.132 | 190 | 0 | 0.22 | 1 | 1 | cs | TRUE
70 | MV_351_1_line_70 |  | 67 | 69 | 0.0032904 | 0.445 | 0.132 | 190 | 0 | 0.22 | 1 | 1 | cs | TRUE
71 | MV_351_1_line_71 |  | 68 | 91 | 0.044273 | 0.5939 | 0.372 | 9.5 | 0 | 0.21 | 1 | 1 | ol | TRUE
72 | MV_351_1_line_72 |  | 70 | 71 | 0.19622 | 0.445 | 0.132 | 190 | 0 | 0.22 | 1 | 1 | cs | TRUE
73 | MV_351_1_line_73 |  | 70 | 72 | 0.019782 | 0.445 | 0.132 | 190 | 0 | 0.22 | 1 | 1 | cs | TRUE
74 | MV_351_1_line_74 |  | 71 | 86 | 0.021965 | 0.445 | 0.132 | 190 | 0 | 0.22 | 1 | 1 | cs | TRUE
75 | MV_351_1_line_75 |  | 71 | 73 | 0.36103 | 0.445 | 0.132 | 190 | 0 | 0.22 | 1 | 1 | cs | TRUE
76 | MV_351_1_line_76 |  | 73 | 74 | 0.007302 | 0.445 | 0.132 | 190 | 0 | 0.22 | 1 | 1 | cs | TRUE
77 | MV_351_1_line_77 |  | 73 | 75 | 0.27281 | 0.061 | 0.056 | 608 | 0 | 0.842 | 1 | 1 | cs | TRUE
78 | MV_351_1_line_78 |  | 73 | 76 | 0.2321 | 0.061 | 0.056 | 608 | 0 | 0.842 | 1 | 1 | cs | TRUE
79 | MV_351_1_line_79 |  | 75 | 82 | 0.038975 | 0.445 | 0.132 | 190 | 0 | 0.22 | 1 | 1 | cs | TRUE
80 | MV_351_1_line_80 |  | 75 | 77 | 0.2082 | 0.061 | 0.056 | 608 | 0 | 0.842 | 1 | 1 | cs | TRUE
81 | MV_351_1_line_81 |  | 76 | 83 | 0.16057 | 0.445 | 0.132 | 190 | 0 | 0.22 | 1 | 1 | cs | TRUE
82 | MV_351_1_line_82 |  | 76 | 84 | 0.006166 | 0.061 | 0.056 | 608 | 0 | 0.842 | 1 | 1 | cs | TRUE
83 | MV_351_1_line_83 |  | 77 | 78 | 0.43474 | 0.061 | 0.056 | 608 | 0 | 0.842 | 1 | 1 | cs | TRUE
84 | MV_351_1_line_84 |  | 77 | 79 | 0.010619 | 0.445 | 0.132 | 190 | 0 | 0.22 | 1 | 1 | cs | TRUE
85 | MV_351_1_line_85 |  | 78 | 80 | 0.3654 | 0.061 | 0.056 | 608 | 0 | 0.842 | 1 | 1 | cs | TRUE
86 | MV_351_1_line_86 |  | 78 | 81 | 0.017196 | 0.445 | 0.132 | 190 | 0 | 0.22 | 1 | 1 | cs | TRUE
87 | MV_351_1_line_87 |  | 80 | 87 | 0.006118 | 0.061 | 0.056 | 608 | 0 | 0.842 | 1 | 1 | cs | TRUE
88 | MV_351_1_line_88 |  | 80 | 88 | 0.012752 | 0.445 | 0.132 | 190 | 0 | 0.22 | 1 | 1 | cs | TRUE
89 | MV_351_1_line_89 |  | 81 | 89 | 0.0061577 | 0.445 | 0.132 | 190 | 0 | 0.22 | 1 | 1 | cs | TRUE
90 | MV_351_1_line_90 |  | 83 | 85 | 0.008197 | 0.445 | 0.132 | 190 | 0 | 0.22 | 1 | 1 | cs | TRUE
91 | MV_351_1_line_91 |  | 84 | 90 | 0.016218 | 0.061 | 0.056 | 608 | 0 | 0.842 | 1 | 1 | cs | TRUE
92 | MV_351_1_line_92 |  | 87 | 94 | 0.034134 | 0.061 | 0.056 | 608 | 0 | 0.842 | 1 | 1 | cs | TRUE
93 | MV_351_1_line_93 |  | 88 | 95 | 0.013842 | 0.445 | 0.132 | 190 | 0 | 0.22 | 1 | 1 | cs | TRUE
94 | MV_351_1_line_94 |  | 89 | 107 | 0.17201 | 0.445 | 0.132 | 190 | 0 | 0.22 | 1 | 1 | cs | TRUE
95 | MV_351_1_line_95 |  | 90 | 92 | 0.012227 | 0.061 | 0.056 | 608 | 0 | 0.842 | 1 | 1 | cs | TRUE
96 | MV_351_1_line_96 |  | 92 | 93 | 0.016345 | 0.061 | 0.056 | 608 | 0 | 0.842 | 1 | 1 | cs | TRUE
97 | MV_351_1_line_97 |  | 93 | 96 | 0.020185 | 0.061 | 0.056 | 608 | 0 | 0.842 | 1 | 1 | cs | TRUE
98 | MV_351_1_line_98 |  | 94 | 100 | 0.022577 | 0.061 | 0.056 | 608 | 0 | 0.842 | 1 | 1 | cs | TRUE
99 | MV_351_1_line_99 |  | 96 | 118 | 0.05027 | 0.061 | 0.056 | 608 | 0 | 0.842 | 1 | 1 | cs | TRUE
100 | MV_351_1_line_100 |  | 97 | 98 | 0.031754 | 0.5939 | 0.372 | 9.5 | 0 | 0.21 | 1 | 1 | ol | TRUE
101 | MV_351_1_line_101 |  | 98 | 99 | 0.36771 | 0.445 | 0.132 | 190 | 0 | 0.22 | 1 | 1 | cs | TRUE
102 | MV_351_1_line_102 |  | 99 | 104 | 0.005786 | 0.445 | 0.132 | 190 | 0 | 0.22 | 1 | 1 | cs | TRUE
103 | MV_351_1_line_103 |  | 99 | 100 | 0.21171 | 0.445 | 0.132 | 190 | 0 | 0.22 | 1 | 1 | cs | TRUE
104 | MV_351_1_line_104 |  | 100 | 101 | 0.15356 | 0.061 | 0.056 | 608 | 0 | 0.842 | 1 | 1 | cs | TRUE
105 | MV_351_1_line_105 |  | 101 | 102 | 0.014134 | 0.445 | 0.132 | 190 | 0 | 0.22 | 1 | 1 | cs | TRUE
106 | MV_351_1_line_106 |  | 101 | 103 | 0.136 | 0.1188 | 0.172 | 20.6 | 0 | 0.82 | 1 | 1 | ol | TRUE
107 | MV_351_1_line_107 |  | 103 | 105 | 0.041382 | 0.445 | 0.132 | 190 | 0 | 0.22 | 1 | 1 | cs | TRUE
108 | MV_351_1_line_108 |  | 103 | 106 | 0.10171 | 0.061 | 0.056 | 608 | 0 | 0.842 | 1 | 1 | cs | TRUE
109 | MV_351_1_line_109 |  | 106 | 119 | 0.028252 | 0.445 | 0.132 | 190 | 0 | 0.22 | 1 | 1 | cs | TRUE
110 | MV_351_1_line_110 |  | 107 | 108 | 0.005486 | 0.445 | 0.132 | 190 | 0 | 0.22 | 1 | 1 | cs | TRUE
111 | MV_351_1_line_111 |  | 108 | 109 | 0.020788 | 0.5939 | 0.372 | 9.5 | 0 | 0.21 | 1 | 1 | ol | TRUE
112 | MV_351_1_line_112 |  | 109 | 114 | 0.070653 | 0.445 | 0.132 | 190 | 0 | 0.22 | 1 | 1 | cs | TRUE
113 | MV_351_1_line_113 |  | 111 | 112 | 0.12316 | 0.445 | 0.132 | 190 | 0 | 0.22 | 1 | 1 | cs | TRUE
114 | MV_351_1_line_114 |  | 111 | 113 | 0.023913 | 0.5939 | 0.372 | 9.5 | 0 | 0.21 | 1 | 1 | ol | TRUE
115 | MV_351_1_line_115 |  | 111 | 114 | 0.062366 | 0.5939 | 0.372 | 9.5 | 0 | 0.21 | 1 | 1 | ol | TRUE
116 | MV_351_1_line_116 |  | 111 | 115 | 0.12534 | 0.5939 | 0.372 | 9.5 | 0 | 0.21 | 1 | 1 | ol | TRUE
117 | MV_351_1_line_117 |  | 112 | 116 | 0.20156 | 0.445 | 0.132 | 190 | 0 | 0.22 | 1 | 1 | cs | TRUE
118 | MV_351_1_line_118 |  | 116 | 117 | 0.017443 | 0.445 | 0.132 | 190 | 0 | 0.22 | 1 | 1 | cs | TRUE

## trafo
| name | std_type | hv_bus | lv_bus | sn_mva | vn_hv_kv | vn_lv_kv | vk_percent | vkr_percent | pfe_kw | i0_percent | shift_degree | tap_side | tap_neutral | tap_min | tap_max | tap_step_percent | tap_step_degree | tap_pos | tap_phase_shifter | parallel | df | in_service
0 | MV_351_1_trafo_142 | 25 MVA 110/20 kV | 120 | 118 | 25 | 110 | 20 | 12 | 0.41 | 14 | 0.07 | 150 | hv | 0 | -9 | 9 | 1.5 | 0 | 0 | FALSE | 1 | 1 | TRUE

## bus_geodata
| x | y | coords
0 | 2680949.1704 | 1264218.5576
1 | 2680961.6842 | 1264287.6162
2 | 2680990.931 | 1264362.3528
3 | 2681052.0307 | 1264373.2873
4 | 2682819.002 | 1267058.6007
5 | 2682864.529 | 1267160.9645
6 | 2682988.8841 | 1266134.1388
7 | 2681088.4859 | 1264363.9019
8 | 2681187.2228 | 1263781.5685
9 | 2681195.6738 | 1263792.582
10 | 2681233.4131 | 1263981.0473
11 | 2681224.1145 | 1264020.2168
12 | 2681200.2221 | 1264015.2626
13 | 2681366.8813 | 1264056.9969
14 | 2681974.8438 | 1264049.5865
15 | 2681368.7675 | 1264010.7789
16 | 2682028.3648 | 1264038.4755
17 | 2682028.2503 | 1264043.4667
18 | 2683320.338 | 1264156.4398
19 | 2683321.836 | 1264130.863
20 | 2683603.9422 | 1264497.7664
21 | 2683216.4666 | 1264046.8912
22 | 2683436.5739 | 1263854.6302
23 | 2683656.3767 | 1264500.0542
24 | 2683017.2972 | 1264573.7506
25 | 2683222.9374 | 1264664.557
26 | 2683011.194 | 1264600.1969
27 | 2683071.959 | 1264377.3749
28 | 2683264.2453 | 1264664.772
29 | 2683160.239 | 1264893.9668
30 | 2683196.9704 | 1264099.5384
31 | 2683495.4058 | 1263596.9804
32 | 2683443.092 | 1263853.3989
33 | 2683039.6783 | 1264345.6521
34 | 2682940.6604 | 1264974.6575
35 | 2683182.3753 | 1264904.542
36 | 2683813.5582 | 1264024.2717
37 | 2683231.1942 | 1263267.4426
38 | 2683472.982 | 1263434.7032
39 | 2683206.2708 | 1263256.9504
40 | 2683536.9487 | 1263428.6793
41 | 2683555.9102 | 1263616.8109
42 | 2682275.0032 | 1264834.3481
43 | 2682286.2484 | 1264821.8503
44 | 2682125.8096 | 1265003.2528
45 | 2682693.4009 | 1264463.5704
46 | 2682690.4566 | 1264473.2146
47 | 2682692.1159 | 1264488.1162
48 | 2682963.3617 | 1266067.9505
49 | 2682926.1079 | 1266004.9224
50 | 2682934.6897 | 1265120.4887
51 | 2682999.525 | 1265126.8701
52 | 2682986.992 | 1264977.8449
53 | 2682933.0494 | 1264833.3172
54 | 2682978.8153 | 1264840.5422
55 | 2682393.4478 | 1263479.0013
56 | 2682392.8651 | 1263451.0936
57 | 2682446.4022 | 1263171.4211
58 | 2682828.9584 | 1263493.0506
59 | 2682321.3514 | 1263753.5233
60 | 2682114.4631 | 1263155.5913
61 | 2682448.9459 | 1263168.9101
62 | 2682106.8231 | 1263086.7872
63 | 2682885.2565 | 1263501.4125
64 | 2682309.4341 | 1263778.9773
65 | 2682891.1845 | 1263502.5298
66 | 2682619.1602 | 1264231.3282
67 | 2682685.6751 | 1264241.121
68 | 2682867.0204 | 1264250.1553
69 | 2682688.1485 | 1264243.2911
70 | 2682578.4138 | 1263953.5413
71 | 2682495.5234 | 1263975.3238
72 | 2682577.0528 | 1263973.276
73 | 2682732.0381 | 1263792.74
74 | 2682726.9059 | 1263787.5308
75 | 2682723.4419 | 1263631.3934
76 | 2682890.7136 | 1263898.6225
77 | 2682859.6127 | 1263656.2411
78 | 2683002.9778 | 1263744.7985
79 | 2682864.1166 | 1263646.6189
80 | 2683023.8318 | 1263628.211
81 | 2683019.6806 | 1263740.71
82 | 2682759.1446 | 1263647.0262
83 | 2682966.2343 | 1263813.3812
84 | 2682888.4562 | 1263904.362
85 | 2682965.4751 | 1263805.2197
86 | 2682474.182 | 1263980.5197
87 | 2683029.9063 | 1263629.0747
88 | 2683019.7325 | 1263640.2856
89 | 2683025.6617 | 1263739.2459
90 | 2682882.5172 | 1263919.4531
91 | 2682867.2959 | 1264294.4272
92 | 2682878.0396 | 1263930.831
93 | 2682872.4356 | 1263946.1703
94 | 2683053.5617 | 1263604.6906
95 | 2683015.2827 | 1263653.3926
96 | 2682866.9057 | 1263965.5858
97 | 2683273.8379 | 1263526.9573
98 | 2683303.9171 | 1263537.1333
99 | 2683130.7101 | 1263666.1642
100 | 2683066.9116 | 1263586.4831
101 | 2683036.9988 | 1263472.2291
102 | 2683024.9601 | 1263464.7765
103 | 2683117.704 | 1263362.7658
104 | 2683125.1989 | 1263664.3519
105 | 2683145.9073 | 1263382.133
106 | 2683174.1097 | 1263317.5122
107 | 2683105.7 | 1263808.1796
108 | 2683111.134 | 1263809.0456
109 | 2683127.9329 | 1263821.2913
110 | 2682974.2747 | 1263147.2834
111 | 2683101.3146 | 1263939.0231
112 | 2683046.7608 | 1263966.5427
113 | 2683123.4331 | 1263948.1121
114 | 2683124.6049 | 1263881.1692
115 | 2683218.8837 | 1263895.573
116 | 2682982.6978 | 1263992.2303
117 | 2682984.9819 | 1263974.9377
118 | 2682860.9934 | 1264015.4977
119 | 2683162.6057 | 1263343.3159
120 | 2682860.9934 | 1264015.4977

## line_std_types
| c_nf_per_km | r_ohm_per_km | x_ohm_per_km | max_i_ka | type | q_mm2 | alpha | voltage_rating
NAYY 4x50 SE | 210 | 0.642 | 0.083 | 0.142 | cs | 50 | 0.00403 | LV
NAYY 4x120 SE | 264 | 0.225 | 0.08 | 0.242 | cs | 120 | 0.00403 | LV
NAYY 4x150 SE | 261 | 0.208 | 0.08 | 0.27 | cs | 150 | 0.00403 | LV
NA2XS2Y 1x95 RM/25 12/20 kV | 216 | 0.313 | 0.132 | 0.252 | cs | 95 | 0.00403 | MV
NA2XS2Y 1x185 RM/25 12/20 kV | 273 | 0.161 | 0.117 | 0.362 | cs | 185 | 0.00403 | MV
NA2XS2Y 1x240 RM/25 12/20 kV | 304 | 0.122 | 0.112 | 0.421 | cs | 240 | 0.00403 | MV
NA2XS2Y 1x95 RM/25 6/10 kV | 315 | 0.313 | 0.123 | 0.249 | cs | 95 | 0.00403 | MV
NA2XS2Y 1x185 RM/25 6/10 kV | 406 | 0.161 | 0.11 | 0.358 | cs | 185 | 0.00403 | MV
NA2XS2Y 1x240 RM/25 6/10 kV | 456 | 0.122 | 0.105 | 0.416 | cs | 240 | 0.00403 | MV
NA2XS2Y 1x150 RM/25 12/20 kV | 250 | 0.206 | 0.116 | 0.319 | cs | 150 | 0.00403 | MV
NA2XS2Y 1x120 RM/25 12/20 kV | 230 | 0.253 | 0.119 | 0.283 | cs | 120 | 0.00403 | MV
NA2XS2Y 1x70 RM/25 12/20 kV | 190 | 0.443 | 0.132 | 0.22 | cs | 70 | 0.00403 | MV
NA2XS2Y 1x150 RM/25 6/10 kV | 360 | 0.206 | 0.11 | 0.315 | cs | 150 | 0.00403 | MV
NA2XS2Y 1x120 RM/25 6/10 kV | 340 | 0.253 | 0.113 | 0.28 | cs | 120 | 0.00403 | MV
NA2XS2Y 1x70 RM/25 6/10 kV | 280 | 0.443 | 0.123 | 0.217 | cs | 70 | 0.00403 | MV
N2XS(FL)2Y 1x120 RM/35 64/110 kV | 112 | 0.153 | 0.166 | 0.366 | cs | 120 | 0.00393 | HV
N2XS(FL)2Y 1x185 RM/35 64/110 kV | 125 | 0.099 | 0.156 | 0.457 | cs | 185 | 0.00393 | HV
N2XS(FL)2Y 1x240 RM/35 64/110 kV | 135 | 0.075 | 0.149 | 0.526 | cs | 240 | 0.00393 | HV
N2XS(FL)2Y 1x300 RM/35 64/110 kV | 144 | 0.06 | 0.144 | 0.588 | cs | 300 | 0.00393 | HV
15-AL1/3-ST1A 0.4 | 11 | 1.8769 | 0.35 | 0.105 | ol | 16 | 0.00403 | LV
24-AL1/4-ST1A 0.4 | 11.25 | 1.2012 | 0.335 | 0.14 | ol | 24 | 0.00403 | LV
48-AL1/8-ST1A 0.4 | 12.2 | 0.5939 | 0.3 | 0.21 | ol | 48 | 0.00403 | LV
94-AL1/15-ST1A 0.4 | 13.2 | 0.306 | 0.29 | 0.35 | ol | 94 | 0.00403 | LV
34-AL1/6-ST1A 10.0 | 9.7 | 0.8342 | 0.36 | 0.17 | ol | 34 | 0.00403 | MV
48-AL1/8-ST1A 10.0 | 10.1 | 0.5939 | 0.35 | 0.21 | ol | 48 | 0.00403 | MV
70-AL1/11-ST1A 10.0 | 10.4 | 0.4132 | 0.339 | 0.29 | ol | 70 | 0.00403 | MV
94-AL1/15-ST1A 10.0 | 10.75 | 0.306 | 0.33 | 0.35 | ol | 94 | 0.00403 | MV
122-AL1/20-ST1A 10.0 | 11.1 | 0.2376 | 0.323 | 0.41 | ol | 122 | 0.00403 | MV
149-AL1/24-ST1A 10.0 | 11.25 | 0.194 | 0.315 | 0.47 | ol | 149 | 0.00403 | MV
34-AL1/6-ST1A 20.0 | 9.15 | 0.8342 | 0.382 | 0.17 | ol | 34 | 0.00403 | MV
48-AL1/8-ST1A 20.0 | 9.5 | 0.5939 | 0.372 | 0.21 | ol | 48 | 0.00403 | MV
70-AL1/11-ST1A 20.0 | 9.7 | 0.4132 | 0.36 | 0.29 | ol | 70 | 0.00403 | MV
94-AL1/15-ST1A 20.0 | 10 | 0.306 | 0.35 | 0.35 | ol | 94 | 0.00403 | MV
122-AL1/20-ST1A 20.0 | 10.3 | 0.2376 | 0.344 | 0.41 | ol | 122 | 0.00403 | MV
149-AL1/24-ST1A 20.0 | 10.5 | 0.194 | 0.337 | 0.47 | ol | 149 | 0.00403 | MV
184-AL1/30-ST1A 20.0 | 10.75 | 0.1571 | 0.33 | 0.535 | ol | 184 | 0.00403 | MV
243-AL1/39-ST1A 20.0 | 11 | 0.1188 | 0.32 | 0.645 | ol | 243 | 0.00403 | MV
48-AL1/8-ST1A 110.0 | 8 | 0.5939 | 0.46 | 0.21 | ol | 48 | 0.00403 | HV
70-AL1/11-ST1A 110.0 | 8.4 | 0.4132 | 0.45 | 0.29 | ol | 70 | 0.00403 | HV
94-AL1/15-ST1A 110.0 | 8.65 | 0.306 | 0.44 | 0.35 | ol | 94 | 0.00403 | HV
122-AL1/20-ST1A 110.0 | 8.5 | 0.2376 | 0.43 | 0.41 | ol | 122 | 0.00403 | HV
149-AL1/24-ST1A 110.0 | 8.75 | 0.194 | 0.41 | 0.47 | ol | 149 | 0.00403 | HV
184-AL1/30-ST1A 110.0 | 8.8 | 0.1571 | 0.4 | 0.535 | ol | 184 | 0.00403 | HV
243-AL1/39-ST1A 110.0 | 9 | 0.1188 | 0.39 | 0.645 | ol | 243 | 0.00403 | HV
305-AL1/39-ST1A 110.0 | 9.2 | 0.0949 | 0.38 | 0.74 | ol | 305 | 0.00403 | HV
490-AL1/64-ST1A 110.0 | 9.75 | 0.059 | 0.37 | 0.96 | ol | 490 | 0.00403 | HV
679-AL1/86-ST1A 110.0 | 9.95 | 0.042 | 0.36 | 1.15 | ol | 679 | 0.00403 | HV
490-AL1/64-ST1A 220.0 | 10 | 0.059 | 0.285 | 0.96 | ol | 490 | 0.00403 | HV
679-AL1/86-ST1A 220.0 | 11.7 | 0.042 | 0.275 | 1.15 | ol | 679 | 0.00403 | HV
490-AL1/64-ST1A 380.0 | 11 | 0.059 | 0.253 | 0.96 | ol | 490 | 0.00403 | HV
679-AL1/86-ST1A 380.0 | 14.6 | 0.042 | 0.25 | 1.15 | ol | 679 | 0.00403 | HV

## trafo_std_types
| i0_percent | pfe_kw | vkr_percent | sn_mva | vn_lv_kv | vn_hv_kv | vk_percent | shift_degree | vector_group | tap_side | tap_neutral | tap_min | tap_max | tap_step_degree | tap_step_percent | tap_phase_shifter
160 MVA 380/110 kV | 0.06 | 60 | 0.25 | 160 | 110 | 380 | 12.2 | 0 | Yy0 | hv | 0 | -9 | 9 | 0 | 1.5 | FALSE
100 MVA 220/110 kV | 0.06 | 55 | 0.26 | 100 | 110 | 220 | 12 | 0 | Yy0 | hv | 0 | -9 | 9 | 0 | 1.5 | FALSE
63 MVA 110/20 kV | 0.04 | 22 | 0.32 | 63 | 20 | 110 | 18 | 150 | YNd5 | hv | 0 | -9 | 9 | 0 | 1.5 | FALSE
40 MVA 110/20 kV | 0.05 | 18 | 0.34 | 40 | 20 | 110 | 16.2 | 150 | YNd5 | hv | 0 | -9 | 9 | 0 | 1.5 | FALSE
25 MVA 110/20 kV | 0.07 | 14 | 0.41 | 25 | 20 | 110 | 12 | 150 | YNd5 | hv | 0 | -9 | 9 | 0 | 1.5 | FALSE
63 MVA 110/10 kV | 0.04 | 22 | 0.32 | 63 | 10 | 110 | 18 | 150 | YNd5 | hv | 0 | -9 | 9 | 0 | 1.5 | FALSE
40 MVA 110/10 kV | 0.05 | 18 | 0.34 | 40 | 10 | 110 | 16.2 | 150 | YNd5 | hv | 0 | -9 | 9 | 0 | 1.5 | FALSE
25 MVA 110/10 kV | 0.07 | 14 | 0.41 | 25 | 10 | 110 | 12 | 150 | YNd5 | hv | 0 | -9 | 9 | 0 | 1.5 | FALSE
0.25 MVA 20/0.4 kV | 0.32 | 0.8 | 1.44 | 0.25 | 0.4 | 20 | 6 | 150 | Yzn5 | hv | 0 | -2 | 2 | 0 | 2.5 | FALSE
0.4 MVA 20/0.4 kV | 0.3375 | 1.35 | 1.425 | 0.4 | 0.4 | 20 | 6 | 150 | Dyn5 | hv | 0 | -2 | 2 | 0 | 2.5 | FALSE
0.63 MVA 20/0.4 kV | 0.2619 | 1.65 | 1.206 | 0.63 | 0.4 | 20 | 6 | 150 | Dyn5 | hv | 0 | -2 | 2 | 0 | 2.5 | FALSE
0.25 MVA 10/0.4 kV | 0.24 | 0.6 | 1.2 | 0.25 | 0.4 | 10 | 4 | 150 | Dyn5 | hv | 0 | -2 | 2 | 0 | 2.5 | FALSE
0.4 MVA 10/0.4 kV | 0.2375 | 0.95 | 1.325 | 0.4 | 0.4 | 10 | 4 | 150 | Dyn5 | hv | 0 | -2 | 2 | 0 | 2.5 | FALSE
0.63 MVA 10/0.4 kV | 0.1873 | 1.18 | 1.0794 | 0.63 | 0.4 | 10 | 4 | 150 | Dyn5 | hv | 0 | -2 | 2 | 0 | 2.5 | FALSE

## trafo3w_std_types
| sn_hv_mva | sn_mv_mva | sn_lv_mva | vn_hv_kv | vn_mv_kv | vn_lv_kv | vk_hv_percent | vk_mv_percent | vk_lv_percent | vkr_hv_percent | vkr_mv_percent | vkr_lv_percent | pfe_kw | i0_percent | shift_mv_degree | shift_lv_degree | vector_group | tap_side | tap_neutral | tap_min | tap_max | tap_step_percent
63/25/38 MVA 110/20/10 kV | 63 | 25 | 38 | 110 | 20 | 10 | 10.4 | 10.4 | 10.4 | 0.28 | 0.32 | 0.35 | 35 | 0.89 | 0 | 0 | YN0yn0yn0 | hv | 0 | -10 | 10 | 1.2
63/25/38 MVA 110/10/10 kV | 63 | 25 | 38 | 110 | 10 | 10 | 10.4 | 10.4 | 10.4 | 0.28 | 0.32 | 0.35 | 35 | 0.89 | 0 | 0 | YN0yn0yn0 | hv | 0 | -10 | 10 | 1.2

## fuse_std_types
| fuse_type | i_rated_a | t_avg | t_min | t_total | x_avg | x_min | x_total
HV 100A | HV 100A | 100 | 0 | [10.0, 3.64, 0.854, 0.281, 0.1, 0.0531, 0.022, 0.01] | [10.0, 4.267, 1.21, 0.403, 0.1, 0.058, 0.022, 0.01] | 0 | [300.0, 350.0, 450.0, 550.0, 700.0, 850.0, 1200.0, 1752.0] | [600.0, 700.0, 900.0, 1150.0, 1665.0, 2000.0, 3000.0, 4313.0]
HV 10A | HV 10A | 10 | 0 | [10.0, 1675.0, 0.344, 0.156, 0.1, 0.0417, 0.0171, 0.01] | [10.0, 1.3, 0.3, 0.155, 0.1, 0.0555, 0.023, 0.01] | 0 | [30.0, 32.0, 35.0, 37.0, 39.0, 50.0, 70.0, 88.0] | [60.0, 70.0, 80.0, 87.0, 94.0, 110.0, 150.0, 216.0]
HV 125A | HV 125A | 125 | 0 | [10.0, 1.82, 0.344, 0.1, 0.0467, 0.0269, 0.01] | [10.0, 2.478, 0.426, 0.1, 0.0427, 0.0211, 0.01] | 0 | [375.0, 500.0, 700.0, 925.0, 1200.0, 1500.0, 2341.0] | [750.0, 1000.0, 1500.0, 2200.0, 3000.0, 4000.0, 5765.0]
HV 160A | HV 160A | 160 | 0 | [10.0, 4.15, 1.03, 0.198, 0.1, 0.051, 0.0172, 0.01] | [10.0, 2.3, 0.734, 0.274, 0.1, 0.046, 0.0177, 0.01] | 0 | [480.0, 550.0, 700.0, 1000.0, 1260.0, 1600.0, 2500.0, 3227.0] | [960.0, 1300.0, 1700.0, 2200.0, 2996.0, 4000.0, 6000.0, 7946.0]
HV 16A | HV 16A | 16 | 0 | [10.0, 0.352, 0.164, 0.1, 0.0649, 0.0342, 0.01] | [10.0, 2.34, 0.722, 0.181, 0.1, 0.055, 0.0296, 0.01] | 0 | [48.0, 60.0, 65.0, 71.0, 80.0, 100.0, 162.0] | [96.0, 110.0, 125.0, 150.0, 168.0, 200.0, 250.0, 398.0]
HV 200A | HV 200A | 200 | 0 | [10.0, 4.267, 1.21, 0.403, 0.1, 0.058, 0.022, 0.01] | [10.0, 3.73, 1.654, 0.328, 0.1, 0.0531, 0.019, 0.01] | 0 | [600.0, 700.0, 900.0, 1150.0, 1665.0, 2000.0, 3000.0, 4313.0] | [1200.0, 1500.0, 1800.0, 2700.0, 3960.0, 5000.0, 7500.0, 10620.0]
HV 20A | HV 20A | 20 | 0 | [10.0, 1.3, 0.3, 0.155, 0.1, 0.0555, 0.023, 0.01] | [10.0, 1.3, 0.161, 0.1, 0.0611, 0.0399, 0.0141, 0.01] | 0 | [60.0, 70.0, 80.0, 87.0, 94.0, 110.0, 150.0, 216.0] | [120.0, 150.0, 200.0, 223.0, 260.0, 300.0, 450.0, 532.0]
HV 25A | HV 25A | 25 | 0 | [10.0, 2.512, 0.833, 0.299, 0.1, 0.0372, 0.0223, 0.01] | [10.0, 3.125, 0.597, 0.198, 0.1, 0.0378, 0.022, 0.01] | 0 | [75.0, 82.0, 90.0, 100.0, 124.0, 170.0, 200.0, 289.0] | [150.0, 170.0, 210.0, 250.0, 294.0, 400.0, 500.0, 711.0]
HV 31.5A | HV 31.5A | 31.5 | 0 | [10.0, 2.34, 0.722, 0.181, 0.1, 0.055, 0.0296, 0.01] | [10.0, 2.84, 0.368, 0.164, 0.1, 0.0621, 0.0378, 0.0195, 0.01] | 0 | [95.0, 110.0, 125.0, 150.0, 165.0, 200.0, 250.0, 390.0] | [189.0, 220.0, 300.0, 350.0, 393.0, 450.0, 530.0, 700.0, 960.0]
HV 40A | HV 40A | 40 | 0 | [10.0, 1.3, 0.161, 0.1, 0.0611, 0.0399, 0.0141, 0.01] | [10.0, 2.05, 0.369, 0.198, 0.1, 0.051, 0.0298, 0.01] | 0 | [120.0, 150.0, 200.0, 223.0, 260.0, 300.0, 450.0, 532.0] | [240.0, 300.0, 400.0, 450.0, 530.0, 650.0, 800.0, 1311.0]
HV 50A | HV 50A | 50 | 0 | [10.0, 3.215, 0.597, 0.198, 0.1, 0.0378, 0.022, 0.01] | [10.0, 3.64, 0.854, 0.281, 0.1, 0.0531, 0.022, 0.01] | 0 | [150.0, 170.0, 210.0, 250.0, 294.0, 400.0, 500.0, 711.0] | [300.0, 350.0, 450.0, 550.0, 700.0, 850.0, 1200.0, 1752.0]
HV 6.3A | HV 6.3A | 6.3 | 0 | [10.0, 1.39, 0.344, 0.168, 0.1, 0.056, 0.0263, 0.01] | [10.0, 1.711, 0.516, 0.198, 0.1, 0.0634, 0.0303, 0.01] | 0 | [19.0, 19.5, 20.4, 20.8, 22.0, 25.0, 32.0, 48.0] | [38.0, 40.0, 43.0, 48.0, 53.0, 60.0, 75.0, 118.0]
HV 63A | HV 63A | 63 | 0 | [10.0, 2.84, 0.368, 0.164, 0.1, 0.0621, 0.0378, 0.0195, 0.01] | [10.0, 1.82, 0.344, 0.1, 0.0467, 0.0269, 0.01] | 0 | [189.0, 220.0, 300.0, 350.0, 393.0, 450.0, 530.0, 700.0, 961.0] | [378.0, 500.0, 700.0, 934.0, 1200.0, 1500.0, 2366.0]
HV 80A | HV 80A | 80 | 0 | [10.0, 2.05, 0.369, 0.198, 0.1, 0.051, 0.0298, 0.01] | [10.0, 4.15, 1.03, 0.198, 0.1, 0.051, 0.0172, 0.01] | 0 | [240.0, 300.0, 400.0, 450.0, 530.0, 650.0, 800.0, 1311.0] | [480.0, 550.0, 700.0, 1000.0, 1260.0, 1600.0, 2500.0, 3227.0]
Siemens NH-1-100 | Siemens NH-1-100 | 100 | [5400.0, 2000.0, 400.0, 20.0, 1.0, 0.2, 0.012, 0.004] | 0 | 0 | [150.0, 190.0, 250.0, 430.0, 900.0, 1250.0, 2700.0, 3600.0] | 0 | 0
Siemens NH-1-125 | Siemens NH-1-125 | 125 | [4800.0, 120.0, 7.0, 0.1, 0.004] | 0 | 0 | [180.0, 400.0, 740.0, 2000.0, 4250.0] | 0 | 0
Siemens NH-1-16 | Siemens NH-1-16 | 16 | [4000.0, 400.0, 2.0, 0.1, 0.04, 0.01] | 0 | 0 | [26.0, 35.0, 75.0, 150.0, 200.0, 300.0] | 0 | 0
Siemens NH-1-160 | Siemens NH-1-160 | 160 | [4800.0, 120.0, 7.0, 0.1, 0.004] | 0 | 0 | [210.0, 500.0, 900.0, 2300.0, 5000.0] | 0 | 0
Siemens NH-1-25 | Siemens NH-1-25 | 25 | [4000.0, 1000.0, 10.0, 0.2, 0.02, 0.01] | 0 | 0 | [40.0, 50.0, 100.0, 210.0, 400.0, 500.0] | 0 | 0
Siemens NH-1-50 | Siemens NH-1-50 | 50 | [4000.0, 40.0, 4.0, 1.0, 0.02, 0.01] | 0 | 0 | [86.0, 200.0, 300.0, 400.0, 1000.0, 1280.0] | 0 | 0
Siemens NH-1-63 | Siemens NH-1-63 | 63 | [4000.0, 100.0, 10.0, 2.0, 0.04, 0.01] | 0 | 0 | [100.0, 200.0, 300.0, 400.0, 1000.0, 1500.0] | 0 | 0
Siemens NH-1-80 | Siemens NH-1-80 | 80 | [4800.0, 120.0, 7.0, 0.1, 0.01] | 0 | 0 | [150.58, 250.0, 450.0, 1150.0, 2470.0] | 0 | 0
Siemens NH-2-1000 | Siemens NH-2-1000 | 1000 | [4800.0, 120.0, 7.0, 0.1, 0.004] | 0 | 0 | [1900.0, 3500.0, 8400.0, 24000.0, 52000.0] | 0 | 0
Siemens NH-2-200 | Siemens NH-2-200 | 200 | [4800.0, 120.0, 7.0, 0.1, 0.004] | 0 | 0 | [280.0, 650.0, 1200.0, 3000.0, 7000.0] | 0 | 0
Siemens NH-2-224 | Siemens NH-2-224 | 224 | [4800.0, 120.0, 7.0, 0.2, 0.04, 0.004] | 0 | 0 | [400.0, 750.0, 1453.0, 3025.0, 4315.0, 7600.0] | 0 | 0
Siemens NH-2-250 | Siemens NH-2-250 | 250 | [4800.0, 120.0, 7.0, 0.1, 0.004] | 0 | 0 | [450.0, 800.0, 1650.0, 4000.0, 8500.0] | 0 | 0
Siemens NH-2-315 | Siemens NH-2-315 | 315 | [4800.0, 120.0, 7.0, 0.1, 0.004] | 0 | 0 | [550.0, 920.0, 1900.0, 5000.0, 11000.0] | 0 | 0
Siemens NH-2-355 | Siemens NH-2-355 | 355 | [4800.0, 120.0, 6.0, 0.1, 0.004] | 0 | 0 | [650.0, 1116.27, 2350.0, 5840.0, 12790.0] | 0 | 0
Siemens NH-2-400 | Siemens NH-2-400 | 400 | [4800.0, 120.0, 7.0, 0.1, 0.004] | 0 | 0 | [720.0, 1350.0, 2800.0, 6500.0, 15000.0] | 0 | 0
Siemens NH-2-425 | Siemens NH-2-425 | 425 | [4800.0, 120.0, 7.0, 0.1, 0.004] | 0 | 0 | [850.0, 1500.0, 3050.0, 7500.0, 16500.0] | 0 | 0
Siemens NH-2-630 | Siemens NH-2-630 | 630 | [4800.0, 120.0, 7.0, 0.1, 0.004] | 0 | 0 | [1200.0, 2000.0, 4800.0, 12000.0, 26000.0] | 0 | 0

## res_bus
| vm_pu | va_degree | p_mw | q_mvar
0 | 0.99463 | 0.012371 | 0.23501 | 0.11382
1 | 0.99465 | 0.012175 | 0 | 0
2 | 0.99468 | 0.011912 | 0 | 0
3 | 0.9947 | 0.011754 | 0.19456 | 0.094232
4 | 0.98238 | -0.13823 | 0 | 0
5 | 0.98236 | -0.13801 | 0.15664 | 0.075865
6 | 0.98263 | -0.13924 | 0 | 0
7 | 0.99472 | 0.011569 | 0 | 0
8 | 0.99413 | 0.016583 | 0.24135 | 0.11689
9 | 0.99413 | 0.016543 | 0 | 0
10 | 0.9942 | 0.015979 | 0 | 0
11 | 0.99421 | 0.015876 | 0.3975 | 0.19252
12 | 0.99423 | 0.015697 | 0 | 0
13 | 0.99547 | 0.0056496 | 0 | 0
14 | 0.99662 | -0.0030313 | 0 | 0
15 | 0.99545 | 0.0057632 | 0.20631 | 0.099923
16 | 0.99671 | -0.0036669 | 0.10514 | 0.05092
17 | 0.99672 | -0.0037308 | 0 | 0
18 | 0.99214 | -0.14344 | 0.39397 | 0.19081
19 | 0.99227 | -0.14437 | 0 | 0
20 | 0.98931 | -0.16825 | 0.40819 | 0.1977
21 | 0.9922 | -0.14378 | 0 | 0
22 | 0.99333 | -0.13106 | 0 | 0
23 | 0.98901 | -0.17092 | 0 | 0
24 | 0.98487 | -0.14219 | 0 | 0
25 | 0.98389 | -0.13542 | 0 | 0
26 | 0.98487 | -0.14224 | 0.16758 | 0.081162
27 | 0.98439 | -0.14618 | 0.27395 | 0.13268
28 | 0.98386 | -0.1356 | 0.34731 | 0.16821
29 | 0.98335 | -0.14059 | 0 | 0
30 | 0.99218 | -0.14359 | 0.28114 | 0.13616
31 | 0.99445 | -0.11717 | 0 | 0
32 | 0.99332 | -0.13102 | 0.30214 | 0.14634
33 | 0.98433 | -0.14573 | 0 | 0
34 | 0.98303 | -0.13901 | 0 | 0
35 | 0.98333 | -0.14048 | 0.38263 | 0.18532
36 | 0.99307 | -0.13259 | 0.3144 | 0.15227
37 | 0.99506 | -0.1052 | 0 | 0
38 | 0.99469 | -0.11239 | 0 | 0
39 | 0.99509 | -0.10461 | 0.41168 | 0.19938
40 | 0.99468 | -0.11228 | 0.10096 | 0.048899
41 | 0.99442 | -0.1169 | 0.34815 | 0.16862
42 | 0.98329 | -0.13741 | 0.27855 | 0.13491
43 | 0.9833 | -0.13752 | 0 | 0
44 | 0.98319 | -0.13805 | 0.22634 | 0.10962
45 | 0.98375 | -0.14147 | 0 | 0
46 | 0.98376 | -0.14153 | 0.080068 | 0.038779
47 | 0.98377 | -0.14162 | 0 | 0
48 | 0.98265 | -0.13923 | 0.055796 | 0.027023
49 | 0.98267 | -0.13926 | 0 | 0
50 | 0.98294 | -0.13873 | 0 | 0
51 | 0.98292 | -0.13851 | 0.27815 | 0.13471
52 | 0.98302 | -0.13891 | 0.18489 | 0.089547
53 | 0.983 | -0.13876 | 0 | 0
54 | 0.98299 | -0.13869 | 0.12908 | 0.062514
55 | 0.99477 | -0.064097 | 0.40063 | 0.19403
56 | 0.99479 | -0.06396 | 0 | 0
57 | 0.99452 | -0.061855 | 0 | 0
58 | 0.99555 | -0.069842 | 0 | 0
59 | 0.99459 | -0.06236 | 0 | 0
60 | 0.99429 | -0.059941 | 0 | 0
61 | 0.99452 | -0.061844 | 0.26034 | 0.12609
62 | 0.99425 | -0.060199 | 0.30445 | 0.14745
63 | 0.99564 | -0.070504 | 0.35841 | 0.17359
64 | 0.99458 | -0.06227 | 0.26547 | 0.12858
65 | 0.99565 | -0.0706 | 0 | 0
66 | 0.98408 | -0.14389 | 0.15527 | 0.0752
67 | 0.9841 | -0.14376 | 0 | 0
68 | 0.98417 | -0.14446 | 0 | 0
69 | 0.9841 | -0.14375 | 0.082562 | 0.039986
70 | 0.9976 | -0.0093915 | 0 | 0
71 | 0.99783 | -0.011608 | 0 | 0
72 | 0.99757 | -0.0091647 | 0.95486 | 0.46246
73 | 0.99895 | -0.020234 | 0 | 0
74 | 0.99895 | -0.020199 | 0.40833 | 0.19776
75 | 0.99832 | -0.032424 | 0 | 0
76 | 0.99963 | -0.0071352 | 0 | 0
77 | 0.99784 | -0.041647 | 0 | 0
78 | 0.99687 | -0.060396 | 0 | 0
79 | 0.99784 | -0.041613 | 0.26842 | 0.13
80 | 0.99614 | -0.074422 | 0 | 0
81 | 0.99684 | -0.060173 | 0.23749 | 0.11502
82 | 0.99832 | -0.032393 | 0.068483 | 0.033168
83 | 0.99958 | -0.0067344 | 0 | 0
84 | 0.99965 | -0.0067815 | 0.27086 | 0.13118
85 | 0.99958 | -0.0067129 | 0.21969 | 0.1064
86 | 0.99783 | -0.01158 | 0.10882 | 0.052702
87 | 0.99613 | -0.07461 | 0 | 0
88 | 0.99614 | -0.074385 | 0.16123 | 0.078087
89 | 0.99684 | -0.06011 | 0 | 0
90 | 0.9997 | -0.0058348 | 0.075642 | 0.036635
91 | 0.98416 | -0.14453 | 0.12496 | 0.060519
92 | 0.99973 | -0.0051174 | 0.071441 | 0.0346
93 | 0.99978 | -0.0041539 | 0 | 0
94 | 0.99608 | -0.075661 | 0.12269 | 0.059424
95 | 0.99614 | -0.074373 | 0.076196 | 0.036903
96 | 0.99985 | -0.002964 | 0 | 0
97 | 0.99563 | -0.073102 | 0.38728 | 0.18757
98 | 0.99566 | -0.072952 | 0 | 0
99 | 0.99584 | -0.074567 | 0 | 0
100 | 0.99604 | -0.076345 | 0 | 0
101 | 0.99583 | -0.080527 | 0 | 0
102 | 0.99582 | -0.080468 | 0.34958 | 0.16931
103 | 0.99542 | -0.095005 | 0 | 0
104 | 0.99584 | -0.074541 | 0.36959 | 0.179
105 | 0.99541 | -0.094936 | 0.14009 | 0.067847
106 | 0.99528 | -0.097578 | 0 | 0
107 | 0.99664 | -0.058339 | 0 | 0
108 | 0.99663 | -0.058282 | 0.31856 | 0.15428
109 | 0.9966 | -0.058452 | 0 | 0
110 | 0.99488 | -0.1059 | 0.41015 | 0.19864
111 | 0.99648 | -0.058482 | 0.18524 | 0.089716
112 | 0.99646 | -0.058325 | 0 | 0
113 | 0.99647 | -0.058531 | 0.16537 | 0.080091
114 | 0.99655 | -0.057981 | 0 | 0
115 | 0.99645 | -0.05865 | 0.10909 | 0.052834
116 | 0.99642 | -0.058016 | 0 | 0
117 | 0.99642 | -0.057987 | 0.14184 | 0.068695
118 | 1 | 0 | -14.2707 | -6.3497
119 | 0.99528 | -0.097548 | 0.090668 | 0.043913
120 | 0.99997 | 149.9981 | 0 | 0

## res_line
| p_from_mw | q_from_mvar | p_to_mw | q_to_mvar | pl_mw | ql_mvar | i_from_ka | i_to_ka | i_ka | vm_from_pu | va_from_degree | vm_to_pu | va_to_degree | loading_percent
0 | -0.23501 | -0.11382 | 0.23501 | 0.11216 | 5.3682e-06 | -0.0016567 | 0.0075786 | 0.0075578 | 0.0075786 | 0.99463 | 0.012371 | 0.99465 | 0.012175 | 3.4448
1 | -0.23501 | -0.11216 | 0.23502 | 0.10983 | 7.5208e-06 | -0.0023366 | 0.0075578 | 0.0075288 | 0.0075578 | 0.99465 | 0.012175 | 0.99468 | 0.011912 | 3.4353
2 | -0.23502 | -0.10983 | 0.23503 | 0.10836 | 4.703e-06 | -0.0014703 | 0.0075288 | 0.0075108 | 0.0075288 | 0.99468 | 0.011912 | 0.9947 | 0.011754 | 3.4222
3 | -0.42959 | -0.20259 | 0.4296 | 0.20168 | 9.7563e-06 | -0.00090651 | 0.013784 | 0.013773 | 0.013784 | 0.9947 | 0.011754 | 0.99472 | 0.011569 | 6.2655
4 | 0.15665 | 0.073202 | -0.15664 | -0.075865 | 4.0118e-06 | -0.0026635 | 0.0050809 | 0.0051145 | 0.0051145 | 0.98238 | -0.13823 | 0.98236 | -0.13801 | 2.3248
5 | -0.15665 | -0.073202 | 0.15669 | 0.043991 | 4.0882e-05 | -0.02921 | 0.0050809 | 0.0047811 | 0.0050809 | 0.98238 | -0.13823 | 0.98263 | -0.13924 | 2.3095
6 | -0.15669 | -0.043991 | 0.15669 | 0.042357 | 2.1582e-06 | -0.0016342 | 0.0047811 | 0.0047683 | 0.0047811 | 0.98263 | -0.13924 | 0.98265 | -0.13923 | 2.1732
7 | 0.63922 | 0.28855 | -0.63889 | -0.30272 | 0.00033682 | -0.014161 | 0.020353 | 0.020527 | 0.020527 | 0.99472 | 0.011569 | 0.99423 | 0.015697 | 9.3305
8 | -1.0688 | -0.49024 | 1.0697 | 0.47745 | 0.00085372 | -0.01279 | 0.034125 | 0.033969 | 0.034125 | 0.99472 | 0.011569 | 0.99547 | 0.0056496 | 15.5115
9 | -0.24135 | -0.11689 | 0.24135 | 0.11656 | 1.122e-06 | -0.00032688 | 0.0077871 | 0.0077829 | 0.0077871 | 0.99413 | 0.016583 | 0.99413 | 0.016543 | 3.5396
10 | -0.24135 | -0.11656 | 0.24137 | 0.11172 | 1.6488e-05 | -0.0048445 | 0.0077829 | 0.0077227 | 0.0077829 | 0.99413 | 0.016543 | 0.9942 | 0.015979 | 3.5377
11 | -0.24137 | -0.11172 | 0.24137 | 0.11077 | 3.2139e-06 | -0.0009531 | 0.0077227 | 0.0077111 | 0.0077227 | 0.9942 | 0.015979 | 0.99421 | 0.015876 | 3.5103
12 | -0.63887 | -0.30329 | 0.63889 | 0.30272 | 1.3711e-05 | -0.00057097 | 0.020534 | 0.020527 | 0.020534 | 0.99421 | 0.015876 | 0.99423 | 0.015697 | 9.3338
13 | -1.276 | -0.57628 | 1.2776 | 0.55984 | 0.0015627 | -0.01644 | 0.040601 | 0.040402 | 0.040601 | 0.99547 | 0.0056496 | 0.99662 | -0.0030313 | 18.4551
14 | 0.20632 | 0.098829 | -0.20631 | -0.099923 | 2.7233e-06 | -0.0010936 | 0.006634 | 0.0066478 | 0.0066478 | 0.99547 | 0.0056496 | 0.99545 | 0.0057632 | 3.0217
15 | -1.2776 | -0.55984 | 1.2777 | 0.55857 | 0.00011973 | -0.0012681 | 0.040402 | 0.040387 | 0.040402 | 0.99662 | -0.0030313 | 0.99671 | -0.0036669 | 18.3646
16 | -1.3828 | -0.60949 | 1.3828 | 0.60937 | 1.2769e-05 | -0.00011464 | 0.043768 | 0.043767 | 0.043768 | 0.99671 | -0.0036669 | 0.99672 | -0.0037308 | 19.8945
17 | -1.3828 | -0.60937 | 1.3845 | 0.59462 | 0.001634 | -0.01475 | 0.043767 | 0.043591 | 0.043767 | 0.99672 | -0.0037308 | 0.99783 | -0.011608 | 19.8939
18 | -3.7527 | -1.6493 | 3.7532 | 1.6488 | 0.00050959 | -0.00047963 | 0.11927 | 0.11926 | 0.11927 | 0.99214 | -0.14344 | 0.99227 | -0.14437 | 54.213
19 | 3.3587 | 1.4585 | -3.3497 | -1.4534 | 0.0089755 | 0.005102 | 0.10654 | 0.10655 | 0.10655 | 0.99214 | -0.14344 | 0.98931 | -0.16825 | 50.737
20 | 0.28117 | 0.13049 | -0.28115 | -0.13485 | 2.0269e-05 | -0.0043566 | 0.0090179 | 0.0090721 | 0.0090721 | 0.99227 | -0.14437 | 0.9922 | -0.14378 | 4.1237
21 | -4.0344 | -1.7793 | 4.0383 | 1.7656 | 0.0038872 | -0.013738 | 0.12828 | 0.12808 | 0.12828 | 0.99227 | -0.14437 | 0.99333 | -0.13106 | 35.4357
22 | 2.9416 | 1.2557 | -2.9407 | -1.2552 | 0.00081448 | 0.00044886 | 0.093327 | 0.093327 | 0.093327 | 0.98931 | -0.16825 | 0.98901 | -0.17092 | 44.4416
23 | 0.28115 | 0.13485 | -0.28114 | -0.13616 | 6.1798e-06 | -0.0013178 | 0.0090721 | 0.0090887 | 0.0090887 | 0.9922 | -0.14378 | 0.99218 | -0.14359 | 4.1312
24 | -4.6549 | -2.0636 | 4.6596 | 2.0518 | 0.0047386 | -0.011759 | 0.14797 | 0.1478 | 0.14797 | 0.99333 | -0.13106 | 0.99445 | -0.11717 | 40.8768
25 | 0.61662 | 0.29802 | -0.61661 | -0.29817 | 3.4991e-06 | -0.00015482 | 0.019903 | 0.019905 | 0.019905 | 0.99333 | -0.13106 | 0.99332 | -0.13102 | 9.0477
26 | 2.9407 | 1.2552 | -2.9278 | -1.2772 | 0.01294 | -0.02196 | 0.093327 | 0.093626 | 0.093626 | 0.98901 | -0.17092 | 0.98487 | -0.14219 | 42.5574
27 | 1.5372 | 0.65367 | -1.5356 | -0.66488 | 0.0016214 | -0.011209 | 0.048961 | 0.049096 | 0.049096 | 0.98487 | -0.14219 | 0.98389 | -0.13542 | 22.3163
28 | 0.16758 | 0.081131 | -0.16758 | -0.081162 | 1.4403e-06 | -3.0526e-05 | 0.0054573 | 0.0054577 | 0.0054577 | 0.98487 | -0.14219 | 0.98487 | -0.14224 | 2.5989
29 | 1.223 | 0.5424 | -1.2225 | -0.54229 | 0.00055857 | 0.00011394 | 0.039216 | 0.039218 | 0.039218 | 0.98487 | -0.14219 | 0.98439 | -0.14618 | 18.6754
30 | 0.34732 | 0.16817 | -0.34731 | -0.16821 | 9.4354e-06 | -4.1826e-05 | 0.011322 | 0.011323 | 0.011323 | 0.98389 | -0.13542 | 0.98386 | -0.1356 | 5.3918
31 | 1.1882 | 0.49671 | -1.1876 | -0.49661 | 0.00060507 | 0.00010431 | 0.037787 | 0.03779 | 0.03779 | 0.98389 | -0.13542 | 0.98335 | -0.14059 | 17.9952
32 | 0.94853 | 0.40961 | -0.94847 | -0.41083 | 6.5575e-05 | -0.0012179 | 0.030299 | 0.030313 | 0.030313 | 0.98439 | -0.14618 | 0.98433 | -0.14573 | 13.7787
33 | 0.805 | 0.31185 | -0.80473 | -0.31899 | 0.00026886 | -0.0071355 | 0.025343 | 0.02542 | 0.02542 | 0.98335 | -0.14059 | 0.98303 | -0.13901 | 11.5547
34 | 0.38264 | 0.18475 | -0.38263 | -0.18532 | 5.0959e-06 | -0.00056456 | 0.012474 | 0.012481 | 0.012481 | 0.98335 | -0.14059 | 0.98333 | -0.14048 | 5.6731
35 | 0.34816 | 0.1671 | -0.34815 | -0.16862 | 1.0833e-05 | -0.0015188 | 0.011211 | 0.01123 | 0.01123 | 0.99445 | -0.11717 | 0.99442 | -0.1169 | 5.1044
36 | -5.0078 | -2.2189 | 5.0088 | 2.2027 | 0.0010484 | -0.016185 | 0.159 | 0.1588 | 0.159 | 0.99445 | -0.11717 | 0.99469 | -0.11239 | 18.8837
37 | 0.31447 | 0.15183 | -0.3144 | -0.15227 | 7.4908e-05 | -0.00043352 | 0.010148 | 0.010155 | 0.010155 | 0.99332 | -0.13102 | 0.99307 | -0.13259 | 4.8355
38 | 0.58559 | 0.24892 | -0.58524 | -0.26605 | 0.00035029 | -0.017131 | 0.018661 | 0.018864 | 0.018864 | 0.98433 | -0.14573 | 0.98377 | -0.14162 | 8.5748
39 | 0.36287 | 0.16191 | -0.36281 | -0.1696 | 6.0909e-05 | -0.0076914 | 0.011653 | 0.011747 | 0.011747 | 0.98433 | -0.14573 | 0.98417 | -0.14446 | 5.3396
40 | 0.18489 | 0.088474 | -0.18489 | -0.089547 | 2.2568e-06 | -0.0010734 | 0.0060192 | 0.0060329 | 0.0060329 | 0.98303 | -0.13901 | 0.98302 | -0.13891 | 2.7422
41 | 0.12908 | 0.057311 | -0.12908 | -0.061446 | 4.1665e-06 | -0.0041349 | 0.0041474 | 0.0041982 | 0.0041982 | 0.98303 | -0.13901 | 0.983 | -0.13876 | 1.9083
42 | 0.49075 | 0.1732 | -0.49071 | -0.17656 | 4.5663e-05 | -0.0033578 | 0.015283 | 0.015316 | 0.015316 | 0.98303 | -0.13901 | 0.98294 | -0.13873 | 6.9617
43 | 5.1114 | 2.2259 | -5.1098 | -2.2495 | 0.0015911 | -0.023629 | 0.16174 | 0.16203 | 0.16203 | 0.99506 | -0.1052 | 0.99469 | -0.11239 | 19.2432
44 | -5.1114 | -2.2259 | 5.1115 | 2.2239 | 0.00012911 | -0.0019221 | 0.16174 | 0.16171 | 0.16174 | 0.99506 | -0.1052 | 0.99509 | -0.10461 | 19.2086
45 | 0.10096 | 0.046753 | -0.10096 | -0.048899 | 1.2748e-06 | -0.0021455 | 0.003229 | 0.0032557 | 0.0032557 | 0.99469 | -0.11239 | 0.99468 | -0.11228 | 1.4799
46 | 0.41023 | 0.19839 | -0.41015 | -0.19864 | 7.9919e-05 | -0.00025322 | 0.013219 | 0.013223 | 0.013223 | 0.99509 | -0.10461 | 0.99488 | -0.1059 | 6.2967
47 | -5.9334 | -2.6217 | 5.9343 | 2.6228 | 0.00086544 | 0.0010772 | 0.18818 | 0.18818 | 0.18818 | 0.99509 | -0.10461 | 0.99528 | -0.097578 | 22.9491
48 | -0.50491 | -0.24428 | 0.50492 | 0.2439 | 6.0765e-06 | -0.00038582 | 0.016467 | 0.016462 | 0.016467 | 0.98329 | -0.13741 | 0.9833 | -0.13752 | 7.485
49 | 0.22636 | 0.10937 | -0.22634 | -0.10962 | 2.1882e-05 | -0.00024639 | 0.0073806 | 0.0073839 | 0.0073839 | 0.98329 | -0.13741 | 0.98319 | -0.13805 | 3.5162
50 | -0.50492 | -0.2439 | 0.50517 | 0.22785 | 0.00024944 | -0.016048 | 0.016462 | 0.016262 | 0.016462 | 0.9833 | -0.13752 | 0.98375 | -0.14147 | 7.4827
51 | -0.50517 | -0.22785 | 0.50517 | 0.22762 | 3.5587e-06 | -0.00023191 | 0.016262 | 0.016259 | 0.016262 | 0.98375 | -0.14147 | 0.98376 | -0.14153 | 7.3917
52 | -0.58524 | -0.26639 | 0.58524 | 0.26605 | 7.125e-06 | -0.00034436 | 0.018869 | 0.018864 | 0.018869 | 0.98376 | -0.14153 | 0.98377 | -0.14162 | 8.5767
53 | -0.21249 | -0.06938 | 0.21249 | 0.067695 | 4.2018e-06 | -0.0016855 | 0.0065666 | 0.0065514 | 0.0065666 | 0.98265 | -0.13923 | 0.98267 | -0.13926 | 2.9848
54 | -0.21249 | -0.067695 | 0.21255 | 0.043343 | 5.8719e-05 | -0.024351 | 0.0065514 | 0.0063707 | 0.0065514 | 0.98267 | -0.13926 | 0.98294 | -0.13873 | 2.9779
55 | 0.27816 | 0.13322 | -0.27815 | -0.13471 | 7.1291e-06 | -0.0014963 | 0.0090576 | 0.0090767 | 0.0090767 | 0.98294 | -0.13873 | 0.98292 | -0.13851 | 4.1258
56 | 0.12908 | 0.061446 | -0.12908 | -0.062514 | 1.0937e-06 | -0.0010686 | 0.0041982 | 0.0042118 | 0.0042118 | 0.983 | -0.13876 | 0.98299 | -0.13869 | 1.9144
57 | -0.40063 | -0.19403 | 0.40064 | 0.19401 | 8.2987e-06 | -2.7779e-05 | 0.012918 | 0.012917 | 0.012918 | 0.99477 | -0.064097 | 0.99479 | -0.06396 | 6.1513
58 | 0.56504 | 0.25062 | -0.56488 | -0.2594 | 0.00016148 | -0.0087809 | 0.017937 | 0.018043 | 0.018043 | 0.99479 | -0.06396 | 0.99452 | -0.061855 | 8.2012
59 | -1.2312 | -0.55865 | 1.2322 | 0.54743 | 0.00099713 | -0.011218 | 0.039234 | 0.039097 | 0.039234 | 0.99479 | -0.06396 | 0.99555 | -0.069842 | 17.8336
60 | 0.26553 | 0.11403 | -0.26548 | -0.12791 | 5.6321e-05 | -0.013884 | 0.0083859 | 0.0085531 | 0.0085531 | 0.99479 | -0.06396 | 0.99459 | -0.06236 | 3.8878
61 | 0.30453 | 0.13339 | -0.30446 | -0.14738 | 7.5029e-05 | -0.013983 | 0.0096503 | 0.0098205 | 0.0098205 | 0.99452 | -0.061855 | 0.99429 | -0.059941 | 4.4639
62 | 0.26034 | 0.12601 | -0.26034 | -0.12609 | 3.3589e-07 | -8.4183e-05 | 0.0083954 | 0.0083965 | 0.0083965 | 0.99452 | -0.061855 | 0.99452 | -0.061844 | 3.8166
63 | -1.2322 | -0.54743 | 1.2323 | 0.54612 | 0.00011589 | -0.0013102 | 0.039097 | 0.039081 | 0.039097 | 0.99555 | -0.069842 | 0.99564 | -0.070504 | 17.7714
64 | 0.26548 | 0.12791 | -0.26547 | -0.12858 | 2.7463e-06 | -0.0006627 | 0.0085531 | 0.0085615 | 0.0085615 | 0.99459 | -0.06236 | 0.99458 | -0.06227 | 3.8916
65 | 0.30446 | 0.14738 | -0.30445 | -0.14745 | 1.1897e-05 | -7.4248e-05 | 0.0098205 | 0.0098216 | 0.0098216 | 0.99429 | -0.059941 | 0.99425 | -0.060199 | 4.6769
66 | -1.5907 | -0.71971 | 1.5908 | 0.71957 | 2.0577e-05 | -0.00013626 | 0.050623 | 0.050621 | 0.050623 | 0.99564 | -0.070504 | 0.99565 | -0.0706 | 23.0102
67 | -1.5908 | -0.71957 | 1.5916 | 0.71407 | 0.00082962 | -0.0055046 | 0.050621 | 0.050552 | 0.050621 | 0.99565 | -0.0706 | 0.99614 | -0.074422 | 23.0095
68 | -0.15527 | -0.0752 | 0.15527 | 0.075124 | 3.0674e-06 | -7.5806e-05 | 0.0050608 | 0.0050598 | 0.0050608 | 0.98408 | -0.14389 | 0.9841 | -0.14376 | 2.4099
69 | -0.23783 | -0.11503 | 0.23785 | 0.10913 | 2.029e-05 | -0.0059026 | 0.0077498 | 0.007676 | 0.0077498 | 0.9841 | -0.14376 | 0.98417 | -0.14446 | 3.5227
70 | 0.082562 | 0.03991 | -0.082562 | -0.039986 | 3.1797e-08 | -7.6073e-05 | 0.00269 | 0.002691 | 0.002691 | 0.9841 | -0.14376 | 0.9841 | -0.14375 | 1.2232
71 | 0.12496 | 0.060469 | -0.12496 | -0.060519 | 1.308e-06 | -5.0374e-05 | 0.0040718 | 0.0040725 | 0.0040725 | 0.98417 | -0.14446 | 0.98416 | -0.14453 | 1.9393
72 | -0.95488 | -0.462 | 0.95513 | 0.45741 | 0.00024635 | -0.0045905 | 0.030696 | 0.030637 | 0.030696 | 0.9976 | -0.0093915 | 0.99783 | -0.011608 | 13.9526
73 | 0.95488 | 0.462 | -0.95486 | -0.46246 | 2.4888e-05 | -0.00046265 | 0.030696 | 0.030702 | 0.030702 | 0.9976 | -0.0093915 | 0.99757 | -0.0091647 | 13.9553
74 | 0.10882 | 0.05218 | -0.10882 | -0.052702 | 3.5809e-07 | -0.00052206 | 0.0034913 | 0.0034979 | 0.0034979 | 0.99783 | -0.011608 | 0.99783 | -0.01158 | 1.5899
75 | -2.4484 | -1.1042 | 2.4513 | 1.0965 | 0.0029062 | -0.0077302 | 0.077703 | 0.077601 | 0.077703 | 0.99783 | -0.011608 | 0.99895 | -0.020234 | 35.3196
76 | 0.40833 | 0.19759 | -0.40833 | -0.19776 | 1.6754e-06 | -0.00017348 | 0.013109 | 0.013111 | 0.013111 | 0.99895 | -0.020234 | 0.99895 | -0.020199 | 5.9595
77 | 10.7471 | 4.756 | -10.7413 | -4.7715 | 0.0057624 | -0.015496 | 0.33962 | 0.33986 | 0.33986 | 0.99895 | -0.020234 | 0.99832 | -0.032424 | 40.3638
78 | -13.6067 | -6.0501 | 13.6146 | 6.0396 | 0.0078613 | -0.010491 | 0.43032 | 0.43011 | 0.43032 | 0.99895 | -0.020234 | 0.99963 | -0.0071352 | 51.1071
79 | 0.068483 | 0.032241 | -0.068483 | -0.033168 | 2.5057e-07 | -0.00092738 | 0.0021887 | 0.0022003 | 0.0022003 | 0.99832 | -0.032424 | 0.99832 | -0.032393 | 1.0001
80 | 10.6728 | 4.7393 | -10.6685 | -4.7511 | 0.0043467 | -0.011856 | 0.33768 | 0.33786 | 0.33786 | 0.99832 | -0.032424 | 0.99784 | -0.041647 | 40.126
81 | 0.2197 | 0.10238 | -0.21969 | -0.10621 | 1.0574e-05 | -0.0038277 | 0.0069996 | 0.0070471 | 0.0070471 | 0.99963 | -0.0071352 | 0.99958 | -0.0067344 | 3.2032
82 | -13.8343 | -6.142 | 13.8345 | 6.1417 | 0.00021559 | -0.00027284 | 0.43711 | 0.43711 | 0.43711 | 0.99963 | -0.0071352 | 0.99965 | -0.0067815 | 51.9137
83 | 10.4001 | 4.6214 | -10.3914 | -4.6465 | 0.0086341 | -0.025114 | 0.32924 | 0.32963 | 0.32963 | 0.99784 | -0.041647 | 0.99687 | -0.060396 | 39.1485
84 | 0.26842 | 0.12975 | -0.26842 | -0.13 | 1.055e-06 | -0.00025213 | 0.008625 | 0.0086282 | 0.0086282 | 0.99784 | -0.041647 | 0.99784 | -0.041613 | 3.9219
85 | 9.2335 | 4.1006 | -9.2278 | -4.123 | 0.00573 | -0.022463 | 0.29257 | 0.29289 | 0.29289 | 0.99687 | -0.060396 | 0.99614 | -0.074422 | 34.7855
86 | 1.1579 | 0.54593 | -1.1579 | -0.54633 | 3.1553e-05 | -0.00039863 | 0.037071 | 0.037076 | 0.037076 | 0.99687 | -0.060396 | 0.99684 | -0.060173 | 16.8529
87 | 7.3988 | 3.2946 | -7.3987 | -3.295 | 6.1678e-05 | -0.00040721 | 0.23471 | 0.23471 | 0.23471 | 0.99614 | -0.074422 | 0.99613 | -0.07461 | 27.8757
88 | 0.23743 | 0.11436 | -0.23742 | -0.11466 | 9.9335e-07 | -0.00030182 | 0.007637 | 0.0076408 | 0.0076408 | 0.99614 | -0.074422 | 0.99614 | -0.074385 | 3.4731
89 | 0.9204 | 0.43131 | -0.9204 | -0.43146 | 7.123e-06 | -0.00014398 | 0.029435 | 0.029437 | 0.029437 | 0.99684 | -0.060173 | 0.99684 | -0.06011 | 13.3805
90 | 0.21969 | 0.10621 | -0.21969 | -0.1064 | 5.4365e-07 | -0.00019539 | 0.0070471 | 0.0070495 | 0.0070495 | 0.99958 | -0.0067344 | 0.99958 | -0.0067129 | 3.2043
91 | -14.1054 | -6.2729 | 14.106 | 6.2722 | 0.00058978 | -0.00069683 | 0.44579 | 0.44578 | 0.44579 | 0.99965 | -0.0067815 | 0.9997 | -0.0058348 | 52.9446
92 | 7.3987 | 3.295 | -7.3984 | -3.2973 | 0.00034417 | -0.0022717 | 0.23471 | 0.23474 | 0.23474 | 0.99613 | -0.07461 | 0.99608 | -0.075661 | 27.8793
93 | 0.076196 | 0.036575 | -0.076196 | -0.036903 | 1.1105e-07 | -0.00032791 | 0.0024493 | 0.0024535 | 0.0024535 | 0.99614 | -0.074385 | 0.99614 | -0.074373 | 1.1152
94 | 0.9204 | 0.43146 | -0.9202 | -0.43548 | 0.00019933 | -0.004021 | 0.029437 | 0.029488 | 0.029488 | 0.99684 | -0.06011 | 0.99664 | -0.058339 | 13.4034
95 | -14.1816 | -6.3088 | 14.1821 | 6.3083 | 0.00044949 | -0.00052103 | 0.4482 | 0.44819 | 0.4482 | 0.9997 | -0.0058348 | 0.99973 | -0.0051174 | 53.231
96 | -14.2535 | -6.3429 | 14.2541 | 6.3422 | 0.00060701 | -0.000691 | 0.45048 | 0.45047 | 0.45048 | 0.99973 | -0.0051174 | 0.99978 | -0.0041539 | 53.5018
97 | -14.2541 | -6.3422 | 14.2549 | 6.3414 | 0.00074954 | -0.00085353 | 0.45047 | 0.45045 | 0.45047 | 0.99978 | -0.0041539 | 0.99985 | -0.002964 | 53.5
98 | 7.2757 | 3.2378 | -7.2755 | -3.2394 | 0.0002201 | -0.0015094 | 0.2308 | 0.23082 | 0.23082 | 0.99608 | -0.075661 | 0.99604 | -0.076345 | 27.4127
99 | -14.2549 | -6.3414 | 14.2567 | 6.3392 | 0.0018664 | -0.0021268 | 0.45045 | 0.45041 | 0.45045 | 0.99985 | -0.002964 | 1 | 0 | 53.4979
100 | -0.38728 | -0.18757 | 0.38729 | 0.18753 | 8.8063e-06 | -3.2063e-05 | 0.012476 | 0.012476 | 0.012476 | 0.99563 | -0.073102 | 0.99566 | -0.072952 | 5.9411
101 | -0.38729 | -0.18753 | 0.38736 | 0.17885 | 7.574e-05 | -0.0086824 | 0.012476 | 0.012368 | 0.012476 | 0.99566 | -0.072952 | 0.99584 | -0.074567 | 5.6709
102 | 0.36959 | 0.17886 | -0.36959 | -0.179 | 1.0945e-06 | -0.00013667 | 0.011902 | 0.011904 | 0.011904 | 0.99584 | -0.074567 | 0.99584 | -0.074541 | 5.411
103 | -0.75695 | -0.35772 | 0.75712 | 0.35275 | 0.00016605 | -0.0049646 | 0.024269 | 0.024208 | 0.024269 | 0.99584 | -0.074567 | 0.99604 | -0.076345 | 11.0316
104 | 6.5183 | 2.8866 | -6.5171 | -2.8971 | 0.0012004 | -0.010536 | 0.20661 | 0.20675 | 0.20675 | 0.99604 | -0.076345 | 0.99583 | -0.080527 | 24.5544
105 | 0.34959 | 0.16898 | -0.34958 | -0.16931 | 2.3914e-06 | -0.00033394 | 0.011256 | 0.01126 | 0.01126 | 0.99583 | -0.080527 | 0.99582 | -0.080468 | 5.1182
106 | 6.1676 | 2.7282 | -6.1657 | -2.7258 | 0.0018525 | 0.0023331 | 0.1955 | 0.1955 | 0.1955 | 0.99583 | -0.080527 | 0.99542 | -0.095005 | 23.8418
107 | 0.14009 | 0.066868 | -0.14009 | -0.067847 | 1.1226e-06 | -0.00097866 | 0.0045017 | 0.004514 | 0.004514 | 0.99542 | -0.095005 | 0.99541 | -0.094936 | 2.0518
108 | 6.0256 | 2.659 | -6.0249 | -2.666 | 0.00067935 | -0.0070751 | 0.191 | 0.19109 | 0.19109 | 0.99542 | -0.095005 | 0.99528 | -0.097578 | 22.6952
109 | 0.090668 | 0.043244 | -0.090668 | -0.043913 | 3.2109e-07 | -0.0006681 | 0.0029136 | 0.002922 | 0.002922 | 0.99528 | -0.097578 | 0.99528 | -0.097548 | 1.3282
110 | 0.9202 | 0.43548 | -0.92019 | -0.43561 | 6.3685e-06 | -0.00012821 | 0.029488 | 0.029489 | 0.029489 | 0.99664 | -0.058339 | 0.99663 | -0.058282 | 13.4041
111 | 0.60164 | 0.28132 | -0.60162 | -0.28134 | 1.3708e-05 | -1.6064e-05 | 0.019238 | 0.019238 | 0.019238 | 0.99663 | -0.058282 | 0.9966 | -0.058452 | 9.1609
112 | 0.60162 | 0.28134 | -0.60159 | -0.283 | 3.4945e-05 | -0.001665 | 0.019238 | 0.019258 | 0.019258 | 0.9966 | -0.058452 | 0.99655 | -0.057981 | 8.7538
113 | 0.14185 | 0.060586 | -0.14184 | -0.063505 | 3.3076e-06 | -0.0029189 | 0.0044684 | 0.0045023 | 0.0045023 | 0.99648 | -0.058482 | 0.99646 | -0.058325 | 2.0465
114 | 0.16537 | 0.080064 | -0.16537 | -0.080091 | 1.2071e-06 | -2.7591e-05 | 0.0053226 | 0.005323 | 0.005323 | 0.99648 | -0.058482 | 0.99647 | -0.058531 | 2.5347
115 | -0.60155 | -0.28305 | 0.60159 | 0.283 | 4.1214e-05 | -4.812e-05 | 0.019259 | 0.019258 | 0.019259 | 0.99648 | -0.058482 | 0.99655 | -0.057981 | 9.1711
116 | 0.10909 | 0.052687 | -0.10909 | -0.052834 | 2.7521e-06 | -0.00014685 | 0.0035096 | 0.0035114 | 0.0035114 | 0.99648 | -0.058482 | 0.99645 | -0.05865 | 1.6721
117 | 0.14184 | 0.063505 | -0.14184 | -0.068282 | 5.5243e-06 | -0.0047767 | 0.0045023 | 0.0045606 | 0.0045606 | 0.99646 | -0.058325 | 0.99642 | -0.058016 | 2.073
118 | 0.14184 | 0.068282 | -0.14184 | -0.068695 | 4.8489e-07 | -0.00041335 | 0.0045606 | 0.0045658 | 0.0045658 | 0.99642 | -0.058016 | 0.99642 | -0.057987 | 2.0754

## res_trafo
| p_hv_mw | q_hv_mvar | p_lv_mw | q_lv_mvar | pl_mw | ql_mvar | i_hv_ka | i_lv_ka | vm_hv_pu | va_hv_degree | vm_lv_pu | va_lv_degree | loading_percent
0 | 2.6518e-14 | 1.7507e-14 | 0.013999 | 0.0105 | 0.013999 | 0.0105 | 1.6678e-16 | 0.00050517 | 0.99997 | 149.9981 | 1 | 0 | 0.069998

## res_ext_grid
| p_mw | q_mvar
0 | 14.5742 | 6.4967

## res_load
| p_mw | q_mvar
0 | 0.23501 | 0.11382
1 | 0.19456 | 0.094232
2 | 0.15664 | 0.075865
3 | 0.24135 | 0.11689
4 | 0.3975 | 0.19252
5 | 0.20631 | 0.099923
6 | 0.10514 | 0.05092
7 | 0.39397 | 0.19081
8 | 0.40819 | 0.1977
9 | 0.16758 | 0.081162
10 | 0.27395 | 0.13268
11 | 0.34731 | 0.16821
12 | 0.28114 | 0.13616
13 | 0.30214 | 0.14634
14 | 0.38263 | 0.18532
15 | 0.3144 | 0.15227
16 | 0.41168 | 0.19938
17 | 0.10096 | 0.048899
18 | 0.34815 | 0.16862
19 | 0.27855 | 0.13491
20 | 0.22634 | 0.10962
21 | 0.080068 | 0.038779
22 | 0.055796 | 0.027023
23 | 0.27815 | 0.13471
24 | 0.18489 | 0.089547
25 | 0.12908 | 0.062514
26 | 0.40063 | 0.19403
27 | 0.26034 | 0.12609
28 | 0.30445 | 0.14745
29 | 0.35841 | 0.17359
30 | 0.26547 | 0.12858
31 | 0.15527 | 0.0752
32 | 0.082562 | 0.039986
33 | 0.95486 | 0.46246
34 | 0.40833 | 0.19776
35 | 0.26842 | 0.13
36 | 0.23749 | 0.11502
37 | 0.068483 | 0.033168
38 | 0.27086 | 0.13118
39 | 0.21969 | 0.1064
40 | 0.10882 | 0.052702
41 | 0.16123 | 0.078087
42 | 0.075642 | 0.036635
43 | 0.12496 | 0.060519
44 | 0.071441 | 0.0346
45 | 0.12269 | 0.059424
46 | 0.076196 | 0.036903
47 | 0.38728 | 0.18757
48 | 0.34958 | 0.16931
49 | 0.36959 | 0.179
50 | 0.14009 | 0.067847
51 | 0.31856 | 0.15428
52 | 0.41015 | 0.19864
53 | 0.18524 | 0.089716
54 | 0.16537 | 0.080091
55 | 0.10909 | 0.052834
56 | 0.14184 | 0.068695
57 | 0.30353 | 0.14701
58 | 0.090668 | 0.043913

## dtypes
| element | column | dtype
0 | bus | name | object
1 | bus | vn_kv | float64
2 | bus | type | object
3 | bus | zone | object
4 | bus | in_service | bool
5 | load | name | object
6 | load | bus | uint32
7 | load | p_mw | float64
8 | load | q_mvar | float64
9 | load | const_z_percent | float64
10 | load | const_i_percent | float64
11 | load | sn_mva | float64
12 | load | scaling | float64
13 | load | in_service | bool
14 | load | type | object
15 | ext_grid | name | object
16 | ext_grid | bus | uint32
17 | ext_grid | vm_pu | float64
18 | ext_grid | va_degree | float64
19 | ext_grid | slack_weight | float64
20 | ext_grid | in_service | bool
21 | line | name | object
22 | line | std_type | object
23 | line | from_bus | uint32
24 | line | to_bus | uint32
25 | line | length_km | float64
26 | line | r_ohm_per_km | float64
27 | line | x_ohm_per_km | float64
28 | line | c_nf_per_km | float64
29 | line | g_us_per_km | float64
30 | line | max_i_ka | float64
31 | line | df | float64
32 | line | parallel | uint32
33 | line | type | object
34 | line | in_service | bool
35 | trafo | name | object
36 | trafo | std_type | object
37 | trafo | hv_bus | uint32
38 | trafo | lv_bus | uint32
39 | trafo | sn_mva | float64
40 | trafo | vn_hv_kv | float64
41 | trafo | vn_lv_kv | float64
42 | trafo | vk_percent | float64
43 | trafo | vkr_percent | float64
44 | trafo | pfe_kw | float64
45 | trafo | i0_percent | float64
46 | trafo | shift_degree | float64
47 | trafo | tap_side | object
48 | trafo | tap_neutral | int32
49 | trafo | tap_min | int32
50 | trafo | tap_max | int32
51 | trafo | tap_step_percent | float64
52 | trafo | tap_step_degree | float64
53 | trafo | tap_pos | int32
54 | trafo | tap_phase_shifter | bool
55 | trafo | parallel | uint32
56 | trafo | df | float64
57 | trafo | in_service | bool
58 | bus_geodata | x | float64
59 | bus_geodata | y | float64
60 | bus_geodata | coords | object
61 | res_bus | vm_pu | float64
62 | res_bus | va_degree | float64
63 | res_bus | p_mw | float64
64 | res_bus | q_mvar | float64
65 | res_line | p_from_mw | float64
66 | res_line | q_from_mvar | float64
67 | res_line | p_to_mw | float64
68 | res_line | q_to_mvar | float64
69 | res_line | pl_mw | float64
70 | res_line | ql_mvar | float64
71 | res_line | i_from_ka | float64
72 | res_line | i_to_ka | float64
73 | res_line | i_ka | float64
74 | res_line | vm_from_pu | float64
75 | res_line | va_from_degree | float64
76 | res_line | vm_to_pu | float64
77 | res_line | va_to_degree | float64
78 | res_line | loading_percent | float64
79 | res_trafo | p_hv_mw | float64
80 | res_trafo | q_hv_mvar | float64
81 | res_trafo | p_lv_mw | float64
82 | res_trafo | q_lv_mvar | float64
83 | res_trafo | pl_mw | float64
84 | res_trafo | ql_mvar | float64
85 | res_trafo | i_hv_ka | float64
86 | res_trafo | i_lv_ka | float64
87 | res_trafo | vm_hv_pu | float64
88 | res_trafo | va_hv_degree | float64
89 | res_trafo | vm_lv_pu | float64
90 | res_trafo | va_lv_degree | float64
91 | res_trafo | loading_percent | float64
92 | res_ext_grid | p_mw | float64
93 | res_ext_grid | q_mvar | float64
94 | res_load | p_mw | float64
95 | res_load | q_mvar | float64

## parameters
| version | format_version | converged | OPF_converged | name | f_hz | sn_mva
0 | 2.14.6 | 2.14.0 | TRUE | FALSE |  | 50 | 1