## bus
| name | vn_kv | type | zone | in_service
0 | bus_MV_353_0_node_0 | 20 | n |  | TRUE
1 | bus_MV_353_0_node_1 | 20 | n |  | TRUE
2 | bus_MV_353_0_node_15 | 20 | n |  | TRUE
3 | bus_MV_353_0_node_2 | 20 | n |  | TRUE
4 | bus_MV_353_0_node_6 | 20 | n |  | TRUE
5 | bus_MV_353_0_node_295 | 20 | n |  | TRUE
6 | bus_MV_353_0_node_3 | 20 | n |  | TRUE
7 | bus_MV_353_0_node_18 | 20 | n |  | TRUE
8 | bus_MV_353_0_node_17 | 20 | n |  | TRUE
9 | bus_MV_353_0_node_4 | 20 | n |  | TRUE
10 | bus_MV_353_0_node_5 | 20 | n |  | TRUE
11 | bus_MV_353_0_node_7 | 20 | n |  | TRUE
12 | bus_MV_353_0_node_293 | 20 | n |  | TRUE
13 | bus_MV_353_0_node_34 | 20 | n |  | TRUE
14 | bus_MV_353_0_node_8 | 20 | n |  | TRUE
15 | bus_MV_353_0_node_9 | 20 | n |  | TRUE
16 | bus_MV_353_0_node_10 | 20 | n |  | TRUE
17 | bus_MV_353_0_node_12 | 20 | n |  | TRUE
18 | bus_MV_353_0_node_13 | 20 | n |  | TRUE
19 | bus_MV_353_0_node_11 | 20 | n |  | TRUE
20 | bus_MV_353_0_node_14 | 20 | n |  | TRUE
21 | bus_MV_353_0_node_172 | 20 | n |  | TRUE
22 | bus_MV_353_0_node_298 | 20 | n |  | TRUE
23 | bus_MV_353_0_node_16 | 20 | n |  | TRUE
24 | bus_MV_353_0_node_299 | 20 | n |  | TRUE
25 | bus_MV_353_0_node_279 | 20 | n |  | TRUE
26 | bus_MV_353_0_node_19 | 20 | n |  | TRUE
27 | bus_MV_353_0_node_20 | 20 | n |  | TRUE
28 | bus_MV_353_0_node_21 | 20 | n |  | TRUE
29 | bus_MV_353_0_node_22 | 20 | n |  | TRUE
30 | bus_MV_353_0_node_23 | 20 | n |  | TRUE
31 | bus_MV_353_0_node_24 | 20 | n |  | TRUE
32 | bus_MV_353_0_node_37 | 20 | n |  | TRUE
33 | bus_MV_353_0_node_215 | 20 | n |  | TRUE
34 | bus_MV_353_0_node_25 | 20 | n |  | TRUE
35 | bus_MV_353_0_node_26 | 20 | n |  | TRUE
36 | bus_MV_353_0_node_27 | 20 | n |  | TRUE
37 | bus_MV_353_0_node_28 | 20 | n |  | TRUE
38 | bus_MV_353_0_node_216 | 20 | n |  | TRUE
39 | bus_MV_353_0_node_29 | 20 | n |  | TRUE
40 | bus_MV_353_0_node_30 | 20 | n |  | TRUE
41 | bus_MV_353_0_node_31 | 20 | n |  | TRUE
42 | bus_MV_353_0_node_32 | 20 | n |  | TRUE
43 | bus_MV_353_0_node_33 | 20 | n |  | TRUE
44 | bus_MV_353_0_node_212 | 20 | n |  | TRUE
45 | bus_MV_353_0_node_213 | 20 | n |  | TRUE
46 | bus_MV_353_0_node_38 | 20 | n |  | TRUE
47 | bus_MV_353_0_node_35 | 20 | n |  | TRUE
48 | bus_MV_353_0_node_39 | 20 | n |  | TRUE
49 | bus_MV_353_0_node_36 | 20 | n |  | TRUE
50 | bus_MV_353_0_node_170 | 20 | n |  | TRUE
51 | bus_MV_353_0_node_171 | 20 | n |  | TRUE
52 | bus_MV_353_0_node_208 | 20 | n |  | TRUE
53 | bus_MV_353_0_node_209 | 20 | n |  | TRUE
54 | bus_MV_353_0_node_210 | 20 | n |  | TRUE
55 | bus_MV_353_0_node_211 | 20 | n |  | TRUE
56 | bus_MV_353_0_node_214 | 20 | n |  | TRUE
57 | bus_MV_353_0_node_217 | 20 | n |  | TRUE
58 | bus_MV_353_0_node_218 | 20 | n |  | TRUE
59 | bus_MV_353_0_node_219 | 20 | n |  | TRUE
60 | bus_MV_353_0_node_222 | 20 | n |  | TRUE
61 | bus_MV_353_0_node_220 | 20 | n |  | TRUE
62 | bus_MV_353_0_node_221 | 20 | n |  | TRUE
63 | bus_HV_353_0_node_7 | 110 | n |  | TRUE

## load
| name | bus | p_mw | q_mvar | const_z_percent | const_i_percent | sn_mva | scaling | in_service | type
0 | MV_353_0_load_0 | 0 | 0.099235 | 0.048062 | 0 | 0 |  | 1 | TRUE | wye
1 | MV_353_0_load_295 | 5 | 0.26782 | 0.12971 | 0 | 0 |  | 1 | TRUE | wye
2 | MV_353_0_load_17 | 8 | 0.33285 | 0.1612 | 0 | 0 |  | 1 | TRUE | wye
3 | MV_353_0_load_4 | 9 | 0.09093 | 0.044039 | 0 | 0 |  | 1 | TRUE | wye
4 | MV_353_0_load_293 | 12 | 0.17749 | 0.085962 | 0 | 0 |  | 1 | TRUE | wye
5 | MV_353_0_load_8 | 14 | 0.14708 | 0.071234 | 0 | 0 |  | 1 | TRUE | wye
6 | MV_353_0_load_14 | 20 | 0.33737 | 0.1634 | 0 | 0 |  | 1 | TRUE | wye
7 | MV_353_0_load_172 | 21 | 0.083048 | 0.040222 | 0 | 0 |  | 1 | TRUE | wye
8 | MV_353_0_load_298 | 22 | 0.082277 | 0.039849 | 0 | 0 |  | 1 | TRUE | wye
9 | MV_353_0_load_299 | 24 | 0.19864 | 0.096205 | 0 | 0 |  | 1 | TRUE | wye
10 | MV_353_0_load_279 | 25 | 0.38842 | 0.18812 | 0 | 0 |  | 1 | TRUE | wye
11 | MV_353_0_load_20 | 27 | 0.30704 | 0.1487 | 0 | 0 |  | 1 | TRUE | wye
12 | MV_353_0_load_21 | 28 | 0.16882 | 0.081762 | 0 | 0 |  | 1 | TRUE | wye
13 | MV_353_0_load_37 | 32 | 0.38667 | 0.18727 | 0 | 0 |  | 1 | TRUE | wye
14 | MV_353_0_load_215 | 33 | 0.089822 | 0.043503 | 0 | 0 |  | 1 | TRUE | wye
15 | MV_353_0_load_25 | 34 | 0.22232 | 0.10767 | 0 | 0 |  | 1 | TRUE | wye
16 | MV_353_0_load_26 | 35 | 0.081893 | 0.039662 | 0 | 0 |  | 1 | TRUE | wye
17 | MV_353_0_load_216 | 38 | 0.20071 | 0.097208 | 0 | 0 |  | 1 | TRUE | wye
18 | MV_353_0_load_29 | 39 | 0.34213 | 0.1657 | 0 | 0 |  | 1 | TRUE | wye
19 | MV_353_0_load_212 | 44 | 0.37587 | 0.18204 | 0 | 0 |  | 1 | TRUE | wye
20 | MV_353_0_load_39 | 48 | 0.2411 | 0.11677 | 0 | 0 |  | 1 | TRUE | wye
21 | MV_353_0_load_36 | 49 | 0.18431 | 0.089266 | 0 | 0 |  | 1 | TRUE | wye
22 | MV_353_0_load_170 | 50 | 0.087388 | 0.042324 | 0 | 0 |  | 1 | TRUE | wye
23 | MV_353_0_load_208 | 52 | 0.23216 | 0.11244 | 0 | 0 |  | 1 | TRUE | wye
24 | MV_353_0_load_210 | 54 | 0.094171 | 0.045609 | 0 | 0 |  | 1 | TRUE | wye
25 | MV_353_0_load_211 | 55 | 0.47406 | 0.2296 | 0 | 0 |  | 1 | TRUE | wye
26 | MV_353_0_load_214 | 56 | 0.072658 | 0.03519 | 0 | 0 |  | 1 | TRUE | wye
27 | MV_353_0_load_217 | 57 | 0.14869 | 0.072015 | 0 | 0 |  | 1 | TRUE | wye
28 | MV_353_0_load_222 | 60 | 0.13138 | 0.063628 | 0 | 0 |  | 1 | TRUE | wye
29 | MV_353_0_load_220 | 61 | 0.29222 | 0.14153 | 0 | 0 |  | 1 | TRUE | wye

## ext_grid
| name | bus | vm_pu | va_degree | slack_weight | in_service
0 |  | 11 | 1 | 0 | 1 | TRUE

## line
| name | std_type | from_bus | to_bus | length_km | r_ohm_per_km | x_ohm_per_km | c_nf_per_km | g_us_per_km | max_i_ka | df | parallel | type | in_service
0 | MV_353_0_line_0 |  | 0 | 1 | 0.076209 | 0.445 | 0.132 | 190 | 0 | 0.22 | 1 | 1 | cs | TRUE
1 | MV_353_0_line_1 |  | 1 | 2 | 0.67925 | 0.5939 | 0.372 | 9.5 | 0 | 0.21 | 1 | 1 | ol | TRUE
2 | MV_353_0_line_2 |  | 2 | 23 | 0.25282 | 0.445 | 0.132 | 190 | 0 | 0.22 | 1 | 1 | cs | TRUE
3 | MV_353_0_line_3 |  | 2 | 20 | 0.13335 | 0.445 | 0.132 | 190 | 0 | 0.22 | 1 | 1 | cs | TRUE
4 | MV_353_0_line_4 |  | 3 | 4 | 0.93584 | 0.445 | 0.132 | 190 | 0 | 0.22 | 1 | 1 | cs | TRUE
5 | MV_353_0_line_5 |  | 3 | 5 | 0.019293 | 0.445 | 0.132 | 190 | 0 | 0.22 | 1 | 1 | cs | TRUE
6 | MV_353_0_line_6 |  | 4 | 9 | 0.1163 | 0.445 | 0.132 | 190 | 0 | 0.22 | 1 | 1 | cs | TRUE
7 | MV_353_0_line_7 |  | 5 | 16 | 0.025945 | 0.5939 | 0.372 | 9.5 | 0 | 0.21 | 1 | 1 | ol | TRUE
8 | MV_353_0_line_8 |  | 6 | 7 | 0.29101 | 0.445 | 0.132 | 190 | 0 | 0.22 | 1 | 1 | cs | TRUE
9 | MV_353_0_line_9 |  | 6 | 8 | 0.04759 | 0.5939 | 0.372 | 9.5 | 0 | 0.21 | 1 | 1 | ol | TRUE
10 | MV_353_0_line_10 |  | 7 | 25 | 0.020516 | 0.445 | 0.132 | 190 | 0 | 0.22 | 1 | 1 | cs | TRUE
11 | MV_353_0_line_11 |  | 7 | 26 | 0.2859 | 0.445 | 0.132 | 190 | 0 | 0.22 | 1 | 1 | cs | TRUE
12 | MV_353_0_line_12 |  | 8 | 16 | 0.32125 | 0.5939 | 0.372 | 9.5 | 0 | 0.21 | 1 | 1 | ol | TRUE
13 | MV_353_0_line_13 |  | 9 | 10 | 0.18814 | 0.5939 | 0.372 | 9.5 | 0 | 0.21 | 1 | 1 | ol | TRUE
14 | MV_353_0_line_14 |  | 10 | 11 | 1.0507 | 0.445 | 0.132 | 190 | 0 | 0.22 | 1 | 1 | cs | TRUE
15 | MV_353_0_line_15 |  | 11 | 12 | 0.031251 | 0.445 | 0.132 | 190 | 0 | 0.22 | 1 | 1 | cs | TRUE
16 | MV_353_0_line_16 |  | 11 | 13 | 1.0463 | 0.445 | 0.132 | 190 | 0 | 0.22 | 1 | 1 | cs | TRUE
17 | MV_353_0_line_17 |  | 13 | 47 | 0.51479 | 0.445 | 0.132 | 190 | 0 | 0.22 | 1 | 1 | cs | TRUE
18 | MV_353_0_line_18 |  | 13 | 48 | 0.004077 | 0.445 | 0.132 | 190 | 0 | 0.22 | 1 | 1 | cs | TRUE
19 | MV_353_0_line_19 |  | 13 | 43 | 0.26112 | 0.445 | 0.132 | 190 | 0 | 0.22 | 1 | 1 | cs | TRUE
20 | MV_353_0_line_20 |  | 14 | 15 | 0.029569 | 0.445 | 0.132 | 190 | 0 | 0.22 | 1 | 1 | cs | TRUE
21 | MV_353_0_line_21 |  | 15 | 16 | 0.46561 | 0.445 | 0.132 | 190 | 0 | 0.22 | 1 | 1 | cs | TRUE
22 | MV_353_0_line_22 |  | 15 | 17 | 1.1777 | 0.445 | 0.132 | 190 | 0 | 0.22 | 1 | 1 | cs | TRUE
23 | MV_353_0_line_23 |  | 16 | 18 | 0.22387 | 0.445 | 0.132 | 190 | 0 | 0.22 | 1 | 1 | cs | TRUE
24 | MV_353_0_line_24 |  | 16 | 19 | 0.24687 | 0.445 | 0.132 | 190 | 0 | 0.22 | 1 | 1 | cs | TRUE
25 | MV_353_0_line_25 |  | 17 | 21 | 0.042581 | 0.445 | 0.132 | 190 | 0 | 0.22 | 1 | 1 | cs | TRUE
26 | MV_353_0_line_26 |  | 18 | 22 | 0.016228 | 0.445 | 0.132 | 190 | 0 | 0.22 | 1 | 1 | cs | TRUE
27 | MV_353_0_line_27 |  | 19 | 20 | 0.048322 | 0.445 | 0.132 | 190 | 0 | 0.22 | 1 | 1 | cs | TRUE
28 | MV_353_0_line_28 |  | 21 | 51 | 0.066894 | 0.445 | 0.132 | 190 | 0 | 0.22 | 1 | 1 | cs | TRUE
29 | MV_353_0_line_29 |  | 23 | 24 | 0.076646 | 0.445 | 0.132 | 190 | 0 | 0.22 | 1 | 1 | cs | TRUE
30 | MV_353_0_line_30 |  | 26 | 27 | 0.083353 | 0.445 | 0.132 | 190 | 0 | 0.22 | 1 | 1 | cs | TRUE
31 | MV_353_0_line_31 |  | 28 | 29 | 0.041473 | 0.5939 | 0.372 | 9.5 | 0 | 0.21 | 1 | 1 | ol | TRUE
32 | MV_353_0_line_32 |  | 29 | 30 | 0.36528 | 0.445 | 0.132 | 190 | 0 | 0.22 | 1 | 1 | cs | TRUE
33 | MV_353_0_line_33 |  | 30 | 31 | 0.1858 | 0.445 | 0.132 | 190 | 0 | 0.22 | 1 | 1 | cs | TRUE
34 | MV_353_0_line_34 |  | 30 | 32 | 0.016185 | 0.445 | 0.132 | 190 | 0 | 0.22 | 1 | 1 | cs | TRUE
35 | MV_353_0_line_35 |  | 31 | 33 | 0.0042517 | 0.445 | 0.132 | 190 | 0 | 0.22 | 1 | 1 | cs | TRUE
36 | MV_353_0_line_36 |  | 32 | 43 | 0.048011 | 0.445 | 0.132 | 190 | 0 | 0.22 | 1 | 1 | cs | TRUE
37 | MV_353_0_line_37 |  | 34 | 35 | 0.023365 | 0.445 | 0.132 | 190 | 0 | 0.22 | 1 | 1 | cs | TRUE
38 | MV_353_0_line_38 |  | 34 | 36 | 0.057242 | 0.445 | 0.132 | 190 | 0 | 0.22 | 1 | 1 | cs | TRUE
39 | MV_353_0_line_39 |  | 36 | 37 | 0.036635 | 0.445 | 0.132 | 190 | 0 | 0.22 | 1 | 1 | cs | TRUE
40 | MV_353_0_line_40 |  | 37 | 38 | 0.16349 | 0.445 | 0.132 | 190 | 0 | 0.22 | 1 | 1 | cs | TRUE
41 | MV_353_0_line_41 |  | 38 | 46 | 0.06255 | 0.5939 | 0.372 | 9.5 | 0 | 0.21 | 1 | 1 | ol | TRUE
42 | MV_353_0_line_42 |  | 39 | 40 | 0.005407 | 0.445 | 0.132 | 190 | 0 | 0.22 | 1 | 1 | cs | TRUE
43 | MV_353_0_line_43 |  | 39 | 41 | 0.008091 | 0.445 | 0.132 | 190 | 0 | 0.22 | 1 | 1 | cs | TRUE
44 | MV_353_0_line_44 |  | 40 | 42 | 0.064012 | 0.445 | 0.132 | 190 | 0 | 0.22 | 1 | 1 | cs | TRUE
45 | MV_353_0_line_45 |  | 41 | 43 | 0.27635 | 0.445 | 0.132 | 190 | 0 | 0.22 | 1 | 1 | cs | TRUE
46 | MV_353_0_line_46 |  | 42 | 44 | 0.045456 | 0.445 | 0.132 | 190 | 0 | 0.22 | 1 | 1 | cs | TRUE
47 | MV_353_0_line_47 |  | 42 | 45 | 0.16539 | 0.445 | 0.132 | 190 | 0 | 0.22 | 1 | 1 | cs | TRUE
48 | MV_353_0_line_48 |  | 43 | 46 | 0.3969 | 0.445 | 0.132 | 190 | 0 | 0.22 | 1 | 1 | cs | TRUE
49 | MV_353_0_line_49 |  | 44 | 54 | 0.0020576 | 0.445 | 0.132 | 190 | 0 | 0.22 | 1 | 1 | cs | TRUE
50 | MV_353_0_line_50 |  | 45 | 57 | 0.03209 | 0.445 | 0.132 | 190 | 0 | 0.22 | 1 | 1 | cs | TRUE
51 | MV_353_0_line_51 |  | 47 | 49 | 0.092928 | 0.5939 | 0.372 | 9.5 | 0 | 0.21 | 1 | 1 | ol | TRUE
52 | MV_353_0_line_52 |  | 50 | 51 | 0.02296 | 0.445 | 0.132 | 190 | 0 | 0.22 | 1 | 1 | cs | TRUE
53 | MV_353_0_line_53 |  | 52 | 53 | 0.0042157 | 0.445 | 0.132 | 190 | 0 | 0.22 | 1 | 1 | cs | TRUE
54 | MV_353_0_line_54 |  | 53 | 54 | 0.0214 | 0.445 | 0.132 | 190 | 0 | 0.22 | 1 | 1 | cs | TRUE
55 | MV_353_0_line_55 |  | 53 | 55 | 0.032226 | 0.445 | 0.132 | 190 | 0 | 0.22 | 1 | 1 | cs | TRUE
56 | MV_353_0_line_56 |  | 55 | 56 | 0.03335 | 0.445 | 0.132 | 190 | 0 | 0.22 | 1 | 1 | cs | TRUE
57 | MV_353_0_line_57 |  | 56 | 58 | 0.033324 | 0.445 | 0.132 | 190 | 0 | 0.22 | 1 | 1 | cs | TRUE
58 | MV_353_0_line_58 |  | 58 | 59 | 0.030711 | 0.445 | 0.132 | 190 | 0 | 0.22 | 1 | 1 | cs | TRUE
59 | MV_353_0_line_59 |  | 59 | 60 | 0.012975 | 0.445 | 0.132 | 190 | 0 | 0.22 | 1 | 1 | cs | TRUE
60 | MV_353_0_line_60 |  | 60 | 62 | 0.028724 | 0.445 | 0.132 | 190 | 0 | 0.22 | 1 | 1 | cs | TRUE
61 | MV_353_0_line_61 |  | 61 | 62 | 0.015093 | 0.445 | 0.132 | 190 | 0 | 0.22 | 1 | 1 | cs | TRUE

## trafo
| name | std_type | hv_bus | lv_bus | sn_mva | vn_hv_kv | vn_lv_kv | vk_percent | vkr_percent | pfe_kw | i0_percent | shift_degree | tap_side | tap_neutral | tap_min | tap_max | tap_step_percent | tap_step_degree | tap_pos | tap_phase_shifter | parallel | df | in_service
0 | MV_353_0_trafo_7 | 25 MVA 110/20 kV | 63 | 11 | 25 | 110 | 20 | 12 | 0.41 | 14 | 0.07 | 150 | hv | 0 | -9 | 9 | 1.5 | 0 | 0 | FALSE | 1 | 1 | TRUE

## bus_geodata
| x | y | coords
0 | 2667838.791 | 1222306.5375
1 | 2667804.2659 | 1222370.2478
2 | 2667484.3991 | 1222969.4665
3 | 2667116.7344 | 1222923.2378
4 | 2667311.3851 | 1222060.081
5 | 2667133.6701 | 1222929.9664
6 | 2666819.5954 | 1222817.8848
7 | 2666618.759 | 1222725.0645
8 | 2666864.7624 | 1222802.8932
9 | 2667333.765 | 1221946.4834
10 | 2667156.0177 | 1221884.8152
11 | 2667070.8045 | 1221283.8157
12 | 2667062.0996 | 1221253.7985
13 | 2666771.4882 | 1220719.1159
14 | 2667330.4543 | 1223198.0155
15 | 2667324.9356 | 1223168.9678
16 | 2667159.6109 | 1222930.4258
17 | 2667450.5314 | 1224022.3717
18 | 2667273.3892 | 1222821.1953
19 | 2667317.4106 | 1222896.8635
20 | 2667362.0205 | 1222915.7466
21 | 2667448.8416 | 1224064.413
22 | 2667287.8979 | 1222813.8433
23 | 2667596.1836 | 1223158.4668
24 | 2667615.5723 | 1223229.5549
25 | 2666623.7903 | 1222705.1747
26 | 2666573.8234 | 1222947.9048
27 | 2666543.1353 | 1223025.4227
28 | 2666802.7824 | 1220208.731
29 | 2666761.458 | 1220212.2367
30 | 2666797.76 | 1220471.7864
31 | 2666649.4638 | 1220460.2406
32 | 2666812.0519 | 1220479.3814
33 | 2666646.6536 | 1220463.1999
34 | 2666286.7354 | 1220410.0684
35 | 2666270.6046 | 1220426.9711
36 | 2666332.8791 | 1220443.7528
37 | 2666322.4962 | 1220476.0578
38 | 2666432.6234 | 1220581.8518
39 | 2666966.2555 | 1220431.8856
40 | 2666970.8825 | 1220434.7061
41 | 2666958.8284 | 1220429.0893
42 | 2667014.6941 | 1220388.0579
43 | 2666824.7609 | 1220522.0655
44 | 2667030.6316 | 1220423.7022
45 | 2667052.8568 | 1220238.0363
46 | 2666487.0573 | 1220551.0394
47 | 2666953.5639 | 1220834.5105
48 | 2666771.7766 | 1220715.0499
49 | 2666879.5589 | 1220890.7151
50 | 2667419.4894 | 1224139.2734
51 | 2667440.0719 | 1224128.9887
52 | 2667031.6366 | 1220446.7414
53 | 2667034.1031 | 1220443.3225
54 | 2667030.2265 | 1220425.7195
55 | 2667064.4891 | 1220454.0567
56 | 2667082.0805 | 1220471.8935
57 | 2667084.1407 | 1220234.0303
58 | 2667080.0696 | 1220505.157
59 | 2667109.4819 | 1220496.0935
60 | 2667121.4247 | 1220491.022
61 | 2667156.6558 | 1220470.0836
62 | 2667148.8498 | 1220482.9176
63 | 2667070.8045 | 1221283.8157

## line_std_types
| c_nf_per_km | r_ohm_per_km | x_ohm_per_km | max_i_ka | type | q_mm2 | alpha | voltage_rating
NAYY 4x50 SE | 210 | 0.642 | 0.083 | 0.142 | cs | 50 | 0.00403 | LV
NAYY 4x120 SE | 264 | 0.225 | 0.08 | 0.242 | cs | 120 | 0.00403 | LV
NAYY 4x150 SE | 261 | 0.208 | 0.08 | 0.27 | cs | 150 | 0.00403 | LV
NA2XS2Y 1x95 RM/25 12/20 kV | 216 | 0.313 | 0.132 | 0.252 | cs | 95 | 0.00403 | MV
NA2XS2Y 1x185 RM/25 12/20 kV | 273 | 0.161 | 0.117 | 0.362 | cs | 185 | 0.00403 | MV
NA2XS2Y 1x240 RM/25 12/20 kV | 304 | 0.122 | 0.112 | 0.421 | cs | 240 | 0.00403 | MV
NA2XS2Y 1x95 RM/25 6/10 kV | 315 | 0.313 | 0.123 | 0.249 | cs | 95 | 0.00403 | MV
NA2XS2Y 1x185 RM/25 6/10 kV | 406 | 0.161 | 0.11 | 0.358 | cs | 185 | 0.00403 | MV
NA2XS2Y 1x240 RM/25 6/10 kV | 456 | 0.122 | 0.105 | 0.416 | cs | 240 | 0.00403 | MV
NA2XS2Y 1x150 RM/25 12/20 kV | 250 | 0.206 | 0.116 | 0.319 | cs | 150 | 0.00403 | MV
NA2XS2Y 1x120 RM/25 12/20 kV | 230 | 0.253 | 0.119 | 0.283 | cs | 120 | 0.00403 | MV
NA2XS2Y 1x70 RM/25 12/20 kV | 190 | 0.443 | 0.132 | 0.22 | cs | 70 | 0.00403 | MV
NA2XS2Y 1x150 RM/25 6/10 kV | 360 | 0.206 | 0.11 | 0.315 | cs | 150 | 0.00403 | MV
NA2XS2Y 1x120 RM/25 6/10 kV | 340 | 0.253 | 0.113 | 0.28 | cs | 120 | 0.00403 | MV
NA2XS2Y 1x70 RM/25 6/10 kV | 280 | 0.443 | 0.123 | 0.217 | cs | 70 | 0.00403 | MV
N2XS(FL)2Y 1x120 RM/35 64/110 kV | 112 | 0.153 | 0.166 | 0.366 | cs | 120 | 0.00393 | HV
N2XS(FL)2Y 1x185 RM/35 64/110 kV | 125 | 0.099 | 0.156 | 0.457 | cs | 185 | 0.00393 | HV
N2XS(FL)2Y 1x240 RM/35 64/110 kV | 135 | 0.075 | 0.149 | 0.526 | cs | 240 | 0.00393 | HV
N2XS(FL)2Y 1x300 RM/35 64/110 kV | 144 | 0.06 | 0.144 | 0.588 | cs | 300 | 0.00393 | HV
15-AL1/3-ST1A 0.4 | 11 | 1.8769 | 0.35 | 0.105 | ol | 16 | 0.00403 | LV
24-AL1/4-ST1A 0.4 | 11.25 | 1.2012 | 0.335 | 0.14 | ol | 24 | 0.00403 | LV
48-AL1/8-ST1A 0.4 | 12.2 | 0.5939 | 0.3 | 0.21 | ol | 48 | 0.00403 | LV
94-AL1/15-ST1A 0.4 | 13.2 | 0.306 | 0.29 | 0.35 | ol | 94 | 0.00403 | LV
34-AL1/6-ST1A 10.0 | 9.7 | 0.8342 | 0.36 | 0.17 | ol | 34 | 0.00403 | MV
48-AL1/8-ST1A 10.0 | 10.1 | 0.5939 | 0.35 | 0.21 | ol | 48 | 0.00403 | MV
70-AL1/11-ST1A 10.0 | 10.4 | 0.4132 | 0.339 | 0.29 | ol | 70 | 0.00403 | MV
94-AL1/15-ST1A 10.0 | 10.75 | 0.306 | 0.33 | 0.35 | ol | 94 | 0.00403 | MV
122-AL1/20-ST1A 10.0 | 11.1 | 0.2376 | 0.323 | 0.41 | ol | 122 | 0.00403 | MV
149-AL1/24-ST1A 10.0 | 11.25 | 0.194 | 0.315 | 0.47 | ol | 149 | 0.00403 | MV
34-AL1/6-ST1A 20.0 | 9.15 | 0.8342 | 0.382 | 0.17 | ol | 34 | 0.00403 | MV
48-AL1/8-ST1A 20.0 | 9.5 | 0.5939 | 0.372 | 0.21 | ol | 48 | 0.00403 | MV
70-AL1/11-ST1A 20.0 | 9.7 | 0.4132 | 0.36 | 0.29 | ol | 70 | 0.00403 | MV
94-AL1/15-ST1A 20.0 | 10 | 0.306 | 0.35 | 0.35 | ol | 94 | 0.00403 | MV
122-AL1/20-ST1A 20.0 | 10.3 | 0.2376 | 0.344 | 0.41 | ol | 122 | 0.00403 | MV
149-AL1/24-ST1A 20.0 | 10.5 | 0.194 | 0.337 | 0.47 | ol | 149 | 0.00403 | MV
184-AL1/30-ST1A 20.0 | 10.75 | 0.1571 | 0.33 | 0.535 | ol | 184 | 0.00403 | MV
243-AL1/39-ST1A 20.0 | 11 | 0.1188 | 0.32 | 0.645 | ol | 243 | 0.00403 | MV
48-AL1/8-ST1A 110.0 | 8 | 0.5939 | 0.46 | 0.21 | ol | 48 | 0.00403 | HV
70-AL1/11-ST1A 110.0 | 8.4 | 0.4132 | 0.45 | 0.29 | ol | 70 | 0.00403 | HV
94-AL1/15-ST1A 110.0 | 8.65 | 0.306 | 0.44 | 0.35 | ol | 94 | 0.00403 | HV
122-AL1/20-ST1A 110.0 | 8.5 | 0.2376 | 0.43 | 0.41 | ol | 122 | 0.00403 | HV
149-AL1/24-ST1A 110.0 | 8.75 | 0.194 | 0.41 | 0.47 | ol | 149 | 0.00403 | HV
184-AL1/30-ST1A 110.0 | 8.8 | 0.1571 | 0.4 | 0.535 | ol | 184 | 0.00403 | HV
243-AL1/39-ST1A 110.0 | 9 | 0.1188 | 0.39 | 0.645 | ol | 243 | 0.00403 | HV
305-AL1/39-ST1A 110.0 | 9.2 | 0.0949 | 0.38 | 0.74 | ol | 305 | 0.00403 | HV
490-AL1/64-ST1A 110.0 | 9.75 | 0.059 | 0.37 | 0.96 | ol | 490 | 0.00403 | HV
679-AL1/86-ST1A 110.0 | 9.95 | 0.042 | 0.36 | 1.15 | ol | 679 | 0.00403 | HV
490-AL1/64-ST1A 220.0 | 10 | 0.059 | 0.285 | 0.96 | ol | 490 | 0.00403 | HV
679-AL1/86-ST1A 220.0 | 11.7 | 0.042 | 0.275 | 1.15 | ol | 679 | 0.00403 | HV
490-AL1/64-ST1A 380.0 | 11 | 0.059 | 0.253 | 0.96 | ol | 490 | 0.00403 | HV
679-AL1/86-ST1A 380.0 | 14.6 | 0.042 | 0.25 | 1.15 | ol | 679 | 0.00403 | HV

## trafo_std_types
| i0_percent | pfe_kw | vkr_percent | sn_mva | vn_lv_kv | vn_hv_kv | vk_percent | shift_degree | vector_group | tap_side | tap_neutral | tap_min | tap_max | tap_step_degree | tap_step_percent | tap_phase_shifter
160 MVA 380/110 kV | 0.06 | 60 | 0.25 | 160 | 110 | 380 | 12.2 | 0 | Yy0 | hv | 0 | -9 | 9 | 0 | 1.5 | FALSE
100 MVA 220/110 kV | 0.06 | 55 | 0.26 | 100 | 110 | 220 | 12 | 0 | Yy0 | hv | 0 | -9 | 9 | 0 | 1.5 | FALSE
63 MVA 110/20 kV | 0.04 | 22 | 0.32 | 63 | 20 | 110 | 18 | 150 | YNd5 | hv | 0 | -9 | 9 | 0 | 1.5 | FALSE
40 MVA 110/20 kV | 0.05 | 18 | 0.34 | 40 | 20 | 110 | 16.2 | 150 | YNd5 | hv | 0 | -9 | 9 | 0 | 1.5 | FALSE
25 MVA 110/20 kV | 0.07 | 14 | 0.41 | 25 | 20 | 110 | 12 | 150 | YNd5 | hv | 0 | -9 | 9 | 0 | 1.5 | FALSE
63 MVA 110/10 kV | 0.04 | 22 | 0.32 | 63 | 10 | 110 | 18 | 150 | YNd5 | hv | 0 | -9 | 9 | 0 | 1.5 | FALSE
40 MVA 110/10 kV | 0.05 | 18 | 0.34 | 40 | 10 | 110 | 16.2 | 150 | YNd5 | hv | 0 | -9 | 9 | 0 | 1.5 | FALSE
25 MVA 110/10 kV | 0.07 | 14 | 0.41 | 25 | 10 | 110 | 12 | 150 | YNd5 | hv | 0 | -9 | 9 | 0 | 1.5 | FALSE
0.25 MVA 20/0.4 kV | 0.32 | 0.8 | 1.44 | 0.25 | 0.4 | 20 | 6 | 150 | Yzn5 | hv | 0 | -2 | 2 | 0 | 2.5 | FALSE
0.4 MVA 20/0.4 kV | 0.3375 | 1.35 | 1.425 | 0.4 | 0.4 | 20 | 6 | 150 | Dyn5 | hv | 0 | -2 | 2 | 0 | 2.5 | FALSE
0.63 MVA 20/0.4 kV | 0.2619 | 1.65 | 1.206 | 0.63 | 0.4 | 20 | 6 | 150 | Dyn5 | hv | 0 | -2 | 2 | 0 | 2.5 | FALSE
0.25 MVA 10/0.4 kV | 0.24 | 0.6 | 1.2 | 0.25 | 0.4 | 10 | 4 | 150 | Dyn5 | hv | 0 | -2 | 2 | 0 | 2.5 | FALSE
0.4 MVA 10/0.4 kV | 0.2375 | 0.95 | 1.325 | 0.4 | 0.4 | 10 | 4 | 150 | Dyn5 | hv | 0 | -2 | 2 | 0 | 2.5 | FALSE
0.63 MVA 10/0.4 kV | 0.1873 | 1.18 | 1.0794 | 0.63 | 0.4 | 10 | 4 | 150 | Dyn5 | hv | 0 | -2 | 2 | 0 | 2.5 | FALSE

## trafo3w_std_types
| sn_hv_mva | sn_mv_mva | sn_lv_mva | vn_hv_kv | vn_mv_kv | vn_lv_kv | vk_hv_percent | vk_mv_percent | vk_lv_percent | vkr_hv_percent | vkr_mv_percent | vkr_lv_percent | pfe_kw | i0_percent | shift_mv_degree | shift_lv_degree | vector_group | tap_side | tap_neutral | tap_min | tap_max | tap_step_percent
63/25/38 MVA 110/20/10 kV | 63 | 25 | 38 | 110 | 20 | 10 | 10.4 | 10.4 | 10.4 | 0.28 | 0.32 | 0.35 | 35 | 0.89 | 0 | 0 | YN0yn0yn0 | hv | 0 | -10 | 10 | 1.2
63/25/38 MVA 110/10/10 kV | 63 | 25 | 38 | 110 | 10 | 10 | 10.4 | 10.4 | 10.4 | 0.28 | 0.32 | 0.35 | 35 | 0.89 | 0 | 0 | YN0yn0yn0 | hv | 0 | -10 | 10 | 1.2

## fuse_std_types
| fuse_type | i_rated_a | t_avg | t_min | t_total | x_avg | x_min | x_total
HV 100A | HV 100A | 100 | 0 | [10.0, 3.64, 0.854, 0.281, 0.1, 0.0531, 0.022, 0.01] | [10.0, 4.267, 1.21, 0.403, 0.1, 0.058, 0.022, 0.01] | 0 | [300.0, 350.0, 450.0, 550.0, 700.0, 850.0, 1200.0, 1752.0] | [600.0, 700.0, 900.0, 1150.0, 1665.0, 2000.0, 3000.0, 4313.0]
HV 10A | HV 10A | 10 | 0 | [10.0, 1675.0, 0.344, 0.156, 0.1, 0.0417, 0.0171, 0.01] | [10.0, 1.3, 0.3, 0.155, 0.1, 0.0555, 0.023, 0.01] | 0 | [30.0, 32.0, 35.0, 37.0, 39.0, 50.0, 70.0, 88.0] | [60.0, 70.0, 80.0, 87.0, 94.0, 110.0, 150.0, 216.0]
HV 125A | HV 125A | 125 | 0 | [10.0, 1.82, 0.344, 0.1, 0.0467, 0.0269, 0.01] | [10.0, 2.478, 0.426, 0.1, 0.0427, 0.0211, 0.01] | 0 | [375.0, 500.0, 700.0, 925.0, 1200.0, 1500.0, 2341.0] | [750.0, 1000.0, 1500.0, 2200.0, 3000.0, 4000.0, 5765.0]
HV 160A | HV 160A | 160 | 0 | [10.0, 4.15, 1.03, 0.198, 0.1, 0.051, 0.0172, 0.01] | [10.0, 2.3, 0.734, 0.274, 0.1, 0.046, 0.0177, 0.01] | 0 | [480.0, 550.0, 700.0, 1000.0, 1260.0, 1600.0, 2500.0, 3227.0] | [960.0, 1300.0, 1700.0, 2200.0, 2996.0, 4000.0, 6000.0, 7946.0]
HV 16A | HV 16A | 16 | 0 | [10.0, 0.352, 0.164, 0.1, 0.0649, 0.0342, 0.01] | [10.0, 2.34, 0.722, 0.181, 0.1, 0.055, 0.0296, 0.01] | 0 | [48.0, 60.0, 65.0, 71.0, 80.0, 100.0, 162.0] | [96.0, 110.0, 125.0, 150.0, 168.0, 200.0, 250.0, 398.0]
HV 200A | HV 200A | 200 | 0 | [10.0, 4.267, 1.21, 0.403, 0.1, 0.058, 0.022, 0.01] | [10.0, 3.73, 1.654, 0.328, 0.1, 0.0531, 0.019, 0.01] | 0 | [600.0, 700.0, 900.0, 1150.0, 1665.0, 2000.0, 3000.0, 4313.0] | [1200.0, 1500.0, 1800.0, 2700.0, 3960.0, 5000.0, 7500.0, 10620.0]
HV 20A | HV 20A | 20 | 0 | [10.0, 1.3, 0.3, 0.155, 0.1, 0.0555, 0.023, 0.01] | [10.0, 1.3, 0.161, 0.1, 0.0611, 0.0399, 0.0141, 0.01] | 0 | [60.0, 70.0, 80.0, 87.0, 94.0, 110.0, 150.0, 216.0] | [120.0, 150.0, 200.0, 223.0, 260.0, 300.0, 450.0, 532.0]
HV 25A | HV 25A | 25 | 0 | [10.0, 2.512, 0.833, 0.299, 0.1, 0.0372, 0.0223, 0.01] | [10.0, 3.125, 0.597, 0.198, 0.1, 0.0378, 0.022, 0.01] | 0 | [75.0, 82.0, 90.0, 100.0, 124.0, 170.0, 200.0, 289.0] | [150.0, 170.0, 210.0, 250.0, 294.0, 400.0, 500.0, 711.0]
HV 31.5A | HV 31.5A | 31.5 | 0 | [10.0, 2.34, 0.722, 0.181, 0.1, 0.055, 0.0296, 0.01] | [10.0, 2.84, 0.368, 0.164, 0.1, 0.0621, 0.0378, 0.0195, 0.01] | 0 | [95.0, 110.0, 125.0, 150.0, 165.0, 200.0, 250.0, 390.0] | [189.0, 220.0, 300.0, 350.0, 393.0, 450.0, 530.0, 700.0, 960.0]
HV 40A | HV 40A | 40 | 0 | [10.0, 1.3, 0.161, 0.1, 0.0611, 0.0399, 0.0141, 0.01] | [10.0, 2.05, 0.369, 0.198, 0.1, 0.051, 0.0298, 0.01] | 0 | [120.0, 150.0, 200.0, 223.0, 260.0, 300.0, 450.0, 532.0] | [240.0, 300.0, 400.0, 450.0, 530.0, 650.0, 800.0, 1311.0]
HV 50A | HV 50A | 50 | 0 | [10.0, 3.215, 0.597, 0.198, 0.1, 0.0378, 0.022, 0.01] | [10.0, 3.64, 0.854, 0.281, 0.1, 0.0531, 0.022, 0.01] | 0 | [150.0, 170.0, 210.0, 250.0, 294.0, 400.0, 500.0, 711.0] | [300.0, 350.0, 450.0, 550.0, 700.0, 850.0, 1200.0, 1752.0]
HV 6.3A | HV 6.3A | 6.3 | 0 | [10.0, 1.39, 0.344, 0.168, 0.1, 0.056, 0.0263, 0.01] | [10.0, 1.711, 0.516, 0.198, 0.1, 0.0634, 0.0303, 0.01] | 0 | [19.0, 19.5, 20.4, 20.8, 22.0, 25.0, 32.0, 48.0] | [38.0, 40.0, 43.0, 48.0, 53.0, 60.0, 75.0, 118.0]
HV 63A | HV 63A | 63 | 0 | [10.0, 2.84, 0.368, 0.164, 0.1, 0.0621, 0.0378, 0.0195, 0.01] | [10.0, 1.82, 0.344, 0.1, 0.0467, 0.0269, 0.01] | 0 | [189.0, 220.0, 300.0, 350.0, 393.0, 450.0, 530.0, 700.0, 961.0] | [378.0, 500.0, 700.0, 934.0, 1200.0, 1500.0, 2366.0]
HV 80A | HV 80A | 80 | 0 | [10.0, 2.05, 0.369, 0.198, 0.1, 0.051, 0.0298, 0.01] | [10.0, 4.15, 1.03, 0.198, 0.1, 0.051, 0.0172, 0.01] | 0 | [240.0, 300.0, 400.0, 450.0, 530.0, 650.0, 800.0, 1311.0] | [480.0, 550.0, 700.0, 1000.0, 1260.0, 1600.0, 2500.0, 3227.0]
Siemens NH-1-100 | Siemens NH-1-100 | 100 | [5400.0, 2000.0, 400.0, 20.0, 1.0, 0.2, 0.012, 0.004] | 0 | 0 | [150.0, 190.0, 250.0, 430.0, 900.0, 1250.0, 2700.0, 3600.0] | 0 | 0
Siemens NH-1-125 | Siemens NH-1-125 | 125 | [4800.0, 120.0, 7.0, 0.1, 0.004] | 0 | 0 | [180.0, 400.0, 740.0, 2000.0, 4250.0] | 0 | 0
Siemens NH-1-16 | Siemens NH-1-16 | 16 | [4000.0, 400.0, 2.0, 0.1, 0.04, 0.01] | 0 | 0 | [26.0, 35.0, 75.0, 150.0, 200.0, 300.0] | 0 | 0
Siemens NH-1-160 | Siemens NH-1-160 | 160 | [4800.0, 120.0, 7.0, 0.1, 0.004] | 0 | 0 | [210.0, 500.0, 900.0, 2300.0, 5000.0] | 0 | 0
Siemens NH-1-25 | Siemens NH-1-25 | 25 | [4000.0, 1000.0, 10.0, 0.2, 0.02, 0.01] | 0 | 0 | [40.0, 50.0, 100.0, 210.0, 400.0, 500.0] | 0 | 0
Siemens NH-1-50 | Siemens NH-1-50 | 50 | [4000.0, 40.0, 4.0, 1.0, 0.02, 0.01] | 0 | 0 | [86.0, 200.0, 300.0, 400.0, 1000.0, 1280.0] | 0 | 0
Siemens NH-1-63 | Siemens NH-1-63 | 63 | [4000.0, 100.0, 10.0, 2.0, 0.04, 0.01] | 0 | 0 | [100.0, 200.0, 300.0, 400.0, 1000.0, 1500.0] | 0 | 0
Siemens NH-1-80 | Siemens NH-1-80 | 80 | [4800.0, 120.0, 7.0, 0.1, 0.01] | 0 | 0 | [150.58, 250.0, 450.0, 1150.0, 2470.0] | 0 | 0
Siemens NH-2-1000 | Siemens NH-2-1000 | 1000 | [4800.0, 120.0, 7.0, 0.1, 0.004] | 0 | 0 | [1900.0, 3500.0, 8400.0, 24000.0, 52000.0] | 0 | 0
Siemens NH-2-200 | Siemens NH-2-200 | 200 | [4800.0, 120.0, 7.0, 0.1, 0.004] | 0 | 0 | [280.0, 650.0, 1200.0, 3000.0, 7000.0] | 0 | 0
Siemens NH-2-224 | Siemens NH-2-224 | 224 | [4800.0, 120.0, 7.0, 0.2, 0.04, 0.004] | 0 | 0 | [400.0, 750.0, 1453.0, 3025.0, 4315.0, 7600.0] | 0 | 0
Siemens NH-2-250 | Siemens NH-2-250 | 250 | [4800.0, 120.0, 7.0, 0.1, 0.004] | 0 | 0 | [450.0, 800.0, 1650.0, 4000.0, 8500.0] | 0 | 0
Siemens NH-2-315 | Siemens NH-2-315 | 315 | [4800.0, 120.0, 7.0, 0.1, 0.004] | 0 | 0 | [550.0, 920.0, 1900.0, 5000.0, 11000.0] | 0 | 0
Siemens NH-2-355 | Siemens NH-2-355 | 355 | [4800.0, 120.0, 6.0, 0.1, 0.004] | 0 | 0 | [650.0, 1116.27, 2350.0, 5840.0, 12790.0] | 0 | 0
Siemens NH-2-400 | Siemens NH-2-400 | 400 | [4800.0, 120.0, 7.0, 0.1, 0.004] | 0 | 0 | [720.0, 1350.0, 2800.0, 6500.0, 15000.0] | 0 | 0
Siemens NH-2-425 | Siemens NH-2-425 | 425 | [4800.0, 120.0, 7.0, 0.1, 0.004] | 0 | 0 | [850.0, 1500.0, 3050.0, 7500.0, 16500.0] | 0 | 0
Siemens NH-2-630 | Siemens NH-2-630 | 630 | [4800.0, 120.0, 7.0, 0.1, 0.004] | 0 | 0 | [1200.0, 2000.0, 4800.0, 12000.0, 26000.0] | 0 | 0

## res_bus
| vm_pu | va_degree | p_mw | q_mvar
0 | 0.99221 | 0.039099 | 0.099235 | 0.048062
1 | 0.99222 | 0.039011 | 0 | 0
2 | 0.99235 | 0.039967 | 0 | 0
3 | 0.9928 | 0.03804 | 0 | 0
4 | 0.99557 | 0.017436 | 0 | 0
5 | 0.99274 | 0.03848 | 0.26782 | 0.12971
6 | 0.99194 | 0.032654 | 0 | 0
7 | 0.99168 | 0.034879 | 0 | 0
8 | 0.992 | 0.033127 | 0.33285 | 0.1612
9 | 0.99591 | 0.014976 | 0.09093 | 0.044039
10 | 0.99678 | 0.022347 | 0 | 0
11 | 1 | 0 | -6.3988 | -2.8657
12 | 0.99999 | 6.5617e-05 | 0.17749 | 0.085962
13 | 0.99502 | 0.041631 | 0 | 0
14 | 0.99245 | 0.038367 | 0.14708 | 0.071234
15 | 0.99246 | 0.038315 | 0 | 0
16 | 0.99264 | 0.037633 | 0 | 0
17 | 0.99221 | 0.039461 | 0 | 0
18 | 0.99262 | 0.037813 | 0 | 0
19 | 0.99244 | 0.039258 | 0 | 0
20 | 0.9924 | 0.039587 | 0.33737 | 0.1634
21 | 0.9922 | 0.039542 | 0.083048 | 0.040222
22 | 0.99261 | 0.037829 | 0.082277 | 0.039849
23 | 0.99229 | 0.040499 | 0 | 0
24 | 0.99227 | 0.04068 | 0.19864 | 0.096205
25 | 0.99167 | 0.034975 | 0.38842 | 0.18812
26 | 0.99157 | 0.035848 | 0 | 0
27 | 0.99153 | 0.036154 | 0.30704 | 0.1487
28 | 0.99378 | 0.052135 | 0.16882 | 0.081762
29 | 0.99379 | 0.052221 | 0 | 0
30 | 0.99387 | 0.051576 | 0 | 0
31 | 0.99385 | 0.051751 | 0 | 0
32 | 0.99387 | 0.05154 | 0.38667 | 0.18727
33 | 0.99385 | 0.051756 | 0.089822 | 0.043503
34 | 0.9935 | 0.053812 | 0.22232 | 0.10767
35 | 0.99349 | 0.053834 | 0.081893 | 0.039662
36 | 0.99352 | 0.053605 | 0 | 0
37 | 0.99353 | 0.053476 | 0 | 0
38 | 0.9936 | 0.052922 | 0.20071 | 0.097208
39 | 0.99313 | 0.058377 | 0.34213 | 0.1657
40 | 0.99311 | 0.058492 | 0 | 0
41 | 0.99315 | 0.058171 | 0 | 0
42 | 0.99296 | 0.059859 | 0 | 0
43 | 0.99391 | 0.051208 | 0 | 0
44 | 0.99287 | 0.060765 | 0.37587 | 0.18204
45 | 0.99293 | 0.060129 | 0 | 0
46 | 0.99366 | 0.053345 | 0 | 0
47 | 0.9949 | 0.042572 | 0 | 0
48 | 0.99502 | 0.041643 | 0.2411 | 0.11677
49 | 0.99486 | 0.042363 | 0.18431 | 0.089266
50 | 0.99219 | 0.039631 | 0.087388 | 0.042324
51 | 0.99219 | 0.039607 | 0 | 0
52 | 0.99283 | 0.061115 | 0.23216 | 0.11244
53 | 0.99283 | 0.061103 | 0 | 0
54 | 0.99286 | 0.060797 | 0.094171 | 0.045609
55 | 0.99279 | 0.061474 | 0.47406 | 0.2296
56 | 0.99277 | 0.061668 | 0.072658 | 0.03519
57 | 0.99293 | 0.060186 | 0.14869 | 0.072015
58 | 0.99275 | 0.061834 | 0 | 0
59 | 0.99273 | 0.061988 | 0 | 0
60 | 0.99273 | 0.062054 | 0.13138 | 0.063628
61 | 0.99271 | 0.062208 | 0.29222 | 0.14153
62 | 0.99272 | 0.062155 | 0 | 0
63 | 0.99997 | 149.9981 | 0 | 0

## res_line
| p_from_mw | q_from_mvar | p_to_mw | q_to_mvar | pl_mw | ql_mvar | i_from_ka | i_to_ka | i_ka | vm_from_pu | va_from_degree | vm_to_pu | va_to_degree | loading_percent
0 | -0.099235 | -0.048062 | 0.099236 | 0.04627 | 1.0396e-06 | -0.001791 | 0.0032079 | 0.0031856 | 0.0032079 | 0.99221 | 0.039099 | 0.99222 | 0.039011 | 1.4582
1 | -0.099236 | -0.04627 | 0.099248 | 0.04548 | 1.2243e-05 | -0.00079076 | 0.0031856 | 0.0031758 | 0.0031856 | 0.99222 | 0.039011 | 0.99235 | 0.039967 | 1.5169
2 | 0.19866 | 0.088465 | -0.19864 | -0.094405 | 1.366e-05 | -0.00594 | 0.006326 | 0.0063983 | 0.0063983 | 0.99235 | 0.039967 | 0.99229 | 0.040499 | 2.9083
3 | -0.2979 | -0.13394 | 0.29792 | 0.13081 | 1.601e-05 | -0.0031308 | 0.0095017 | 0.0094647 | 0.0095017 | 0.99235 | 0.039967 | 0.9924 | 0.039587 | 4.319
4 | -2.3327 | -1.0444 | 2.3396 | 1.0243 | 0.0068759 | -0.020046 | 0.074316 | 0.074057 | 0.074316 | 0.9928 | 0.03804 | 0.99557 | 0.017436 | 33.7801
5 | 2.3327 | 1.0444 | -2.3326 | -1.0448 | 0.00014226 | -0.00041181 | 0.074316 | 0.074322 | 0.074322 | 0.9928 | 0.03804 | 0.99274 | 0.03848 | 33.7826
6 | -2.3396 | -1.0243 | 2.3405 | 1.0218 | 0.00085113 | -0.0025007 | 0.074057 | 0.074025 | 0.074057 | 0.99557 | 0.017436 | 0.99591 | 0.014976 | 33.6621
7 | 2.0648 | 0.91508 | -2.0646 | -0.91498 | 0.00019937 | 9.4357e-05 | 0.065673 | 0.065673 | 0.065673 | 0.99274 | 0.03848 | 0.99264 | 0.037633 | 31.273
8 | 0.69571 | 0.32091 | -0.69551 | -0.32769 | 0.00019387 | -0.0067773 | 0.022297 | 0.022381 | 0.022381 | 0.99194 | 0.032654 | 0.99168 | 0.034879 | 10.1731
9 | -0.69571 | -0.32091 | 0.69575 | 0.32088 | 4.2152e-05 | -2.9501e-05 | 0.022297 | 0.022296 | 0.022297 | 0.99194 | 0.032654 | 0.992 | 0.033127 | 10.6175
10 | 0.38843 | 0.18764 | -0.38842 | -0.18812 | 4.3209e-06 | -0.00048044 | 0.012557 | 0.012563 | 0.012563 | 0.99168 | 0.034879 | 0.99167 | 0.034975 | 5.7106
11 | 0.30708 | 0.14005 | -0.30705 | -0.14675 | 3.715e-05 | -0.0067012 | 0.0098249 | 0.0099076 | 0.0099076 | 0.99168 | 0.034879 | 0.99157 | 0.035848 | 4.5034
12 | -1.0286 | -0.48209 | 1.0292 | 0.4821 | 0.00062537 | 1.4074e-05 | 0.033057 | 0.033052 | 0.033057 | 0.992 | 0.033127 | 0.99264 | 0.037633 | 15.7414
13 | -2.4314 | -1.0659 | 2.4334 | 1.0669 | 0.0019849 | 0.0010203 | 0.076951 | 0.076948 | 0.076951 | 0.99591 | 0.014976 | 0.99678 | 0.022347 | 36.6433
14 | -2.4334 | -1.0669 | 2.4417 | 1.0443 | 0.008274 | -0.022551 | 0.076948 | 0.076661 | 0.076948 | 0.99678 | 0.022347 | 1 | 0 | 34.9766
15 | 0.17749 | 0.085216 | -0.17749 | -0.085962 | 1.3499e-06 | -0.00074575 | 0.0056836 | 0.005693 | 0.005693 | 1 | 0 | 0.99999 | 6.5617e-05 | 2.5877
16 | 3.7657 | 1.7256 | -3.7457 | -1.7445 | 0.020023 | -0.018919 | 0.11958 | 0.11988 | 0.11988 | 1 | 0 | 0.99502 | 0.041631 | 54.4899
17 | 0.18434 | 0.077 | -0.18432 | -0.08916 | 2.365e-05 | -0.01216 | 0.0057959 | 0.0059409 | 0.0059409 | 0.99502 | 0.041631 | 0.9949 | 0.042572 | 2.7004
18 | 0.2411 | 0.11667 | -0.2411 | -0.11677 | 3.2869e-07 | -9.6277e-05 | 0.0077707 | 0.0077719 | 0.0077719 | 0.99502 | 0.041631 | 0.99502 | 0.041643 | 3.5327
19 | 3.3202 | 1.5509 | -3.3163 | -1.5558 | 0.003943 | -0.004996 | 0.10632 | 0.10639 | 0.10639 | 0.99502 | 0.041631 | 0.99391 | 0.051208 | 48.3603
20 | -0.14708 | -0.071234 | 0.14708 | 0.070539 | 8.9029e-07 | -0.00069511 | 0.0047535 | 0.0047447 | 0.0047535 | 0.99245 | 0.038367 | 0.99246 | 0.038315 | 2.1607
21 | -0.31756 | -0.1223 | 0.31762 | 0.11136 | 6.0212e-05 | -0.010934 | 0.0098983 | 0.0097883 | 0.0098983 | 0.99246 | 0.038315 | 0.99264 | 0.037633 | 4.4992
22 | 0.17048 | 0.051759 | -0.17044 | -0.079434 | 4.4385e-05 | -0.027675 | 0.0051823 | 0.0054709 | 0.0054709 | 0.99246 | 0.038315 | 0.99221 | 0.039461 | 2.4868
23 | 0.082279 | 0.034201 | -0.082277 | -0.039467 | 2.0541e-06 | -0.005266 | 0.0025913 | 0.0026539 | 0.0026539 | 0.99264 | 0.037633 | 0.99262 | 0.037813 | 1.2063
24 | 0.63545 | 0.28731 | -0.63532 | -0.29308 | 0.00013603 | -0.0057664 | 0.020281 | 0.020351 | 0.020351 | 0.99264 | 0.037633 | 0.99244 | 0.039258 | 9.2506
25 | 0.17044 | 0.079434 | -0.17044 | -0.080434 | 1.7053e-06 | -0.0010004 | 0.0054709 | 0.0054833 | 0.0054833 | 0.99221 | 0.039461 | 0.9922 | 0.039542 | 2.4924
26 | 0.082277 | 0.039467 | -0.082277 | -0.039849 | 1.5286e-07 | -0.00038171 | 0.0026539 | 0.0026587 | 0.0026587 | 0.99262 | 0.037813 | 0.99261 | 0.037829 | 1.2085
27 | 0.63532 | 0.29308 | -0.63529 | -0.29421 | 2.6737e-05 | -0.0011284 | 0.020351 | 0.020365 | 0.020365 | 0.99244 | 0.039258 | 0.9924 | 0.039587 | 9.2569
28 | 0.087389 | 0.040212 | -0.087388 | -0.041784 | 7.0437e-07 | -0.0015721 | 0.0027988 | 0.0028182 | 0.0028182 | 0.9922 | 0.039542 | 0.99219 | 0.039607 | 1.281
29 | 0.19864 | 0.094405 | -0.19864 | -0.096205 | 4.2037e-06 | -0.0018006 | 0.0063983 | 0.006421 | 0.006421 | 0.99229 | 0.040499 | 0.99227 | 0.04068 | 2.9186
30 | 0.30705 | 0.14675 | -0.30704 | -0.1487 | 1.095e-05 | -0.0019534 | 0.0099076 | 0.0099323 | 0.0099323 | 0.99157 | 0.035848 | 0.99153 | 0.036154 | 4.5147
31 | -0.16882 | -0.081762 | 0.16882 | 0.081715 | 2.1935e-06 | -4.7523e-05 | 0.0054487 | 0.0054481 | 0.0054487 | 0.99378 | 0.052135 | 0.99379 | 0.052221 | 2.5946
32 | -0.16882 | -0.081715 | 0.16883 | 0.073105 | 1.4192e-05 | -0.00861 | 0.0054481 | 0.0053439 | 0.0054481 | 0.99379 | 0.052221 | 0.99387 | 0.051576 | 2.4764
33 | 0.089824 | 0.039021 | -0.089822 | -0.043403 | 2.0438e-06 | -0.0043812 | 0.0028446 | 0.0028976 | 0.0028976 | 0.99387 | 0.051576 | 0.99385 | 0.051751 | 1.3171
34 | -0.25866 | -0.11213 | 0.25866 | 0.11174 | 1.4479e-06 | -0.00038127 | 0.0081884 | 0.008184 | 0.0081884 | 0.99387 | 0.051576 | 0.99387 | 0.05154 | 3.722
35 | 0.089822 | 0.043403 | -0.089822 | -0.043503 | 4.7656e-08 | -0.00010026 | 0.0028976 | 0.0028989 | 0.0028989 | 0.99385 | 0.051751 | 0.99385 | 0.051756 | 1.3177
36 | -0.64533 | -0.29902 | 0.64535 | 0.29789 | 2.7335e-05 | -0.0011242 | 0.020658 | 0.020644 | 0.020658 | 0.99387 | 0.05154 | 0.99391 | 0.051208 | 9.3901
37 | 0.081893 | 0.039112 | -0.081893 | -0.039662 | 2.1746e-07 | -0.00055056 | 0.002637 | 0.0026439 | 0.0026439 | 0.9935 | 0.053812 | 0.99349 | 0.053834 | 1.2018
38 | -0.30421 | -0.14679 | 0.30422 | 0.14544 | 7.3482e-06 | -0.0013468 | 0.0098145 | 0.0097975 | 0.0098145 | 0.9935 | 0.053812 | 0.99352 | 0.053605 | 4.4611
39 | -0.30422 | -0.14544 | 0.30422 | 0.14458 | 4.6896e-06 | -0.00086202 | 0.0097975 | 0.0097867 | 0.0097975 | 0.99352 | 0.053605 | 0.99353 | 0.053476 | 4.4534
40 | -0.30422 | -0.14458 | 0.30424 | 0.14073 | 2.0803e-05 | -0.0038473 | 0.0097867 | 0.0097392 | 0.0097867 | 0.99353 | 0.053476 | 0.9936 | 0.052922 | 4.4485
41 | -0.50496 | -0.23794 | 0.50498 | 0.23788 | 2.931e-05 | -5.5364e-05 | 0.016218 | 0.016217 | 0.016218 | 0.9936 | 0.052922 | 0.99366 | 0.053345 | 7.7228
42 | 1.8218 | 0.86985 | -1.8218 | -0.86997 | 2.4858e-05 | -0.00011995 | 0.058682 | 0.058684 | 0.058684 | 0.99313 | 0.058377 | 0.99311 | 0.058492 | 26.6745
43 | -2.164 | -1.0355 | 2.164 | 1.0354 | 5.2521e-05 | -0.00017496 | 0.069732 | 0.06973 | 0.069732 | 0.99313 | 0.058377 | 0.99315 | 0.058171 | 31.6963
44 | 1.8218 | 0.86997 | -1.8215 | -0.87139 | 0.00029439 | -0.0014198 | 0.058684 | 0.058703 | 0.058703 | 0.99311 | 0.058492 | 0.99296 | 0.059859 | 26.6831
45 | -2.164 | -1.0354 | 2.1658 | 1.0294 | 0.0017917 | -0.0059817 | 0.06973 | 0.069648 | 0.06973 | 0.99315 | 0.058171 | 0.99391 | 0.051208 | 31.6952
46 | 1.6728 | 0.80402 | -1.6726 | -0.80504 | 0.00017672 | -0.0010176 | 0.053958 | 0.053972 | 0.053972 | 0.99296 | 0.059859 | 0.99287 | 0.060765 | 24.5325
47 | 0.1487 | 0.067368 | -0.14869 | -0.07126 | 5.0227e-06 | -0.0038918 | 0.0047459 | 0.0047937 | 0.0047937 | 0.99296 | 0.059859 | 0.99293 | 0.060129 | 2.179
48 | 0.50512 | 0.22856 | -0.50498 | -0.23788 | 0.00013836 | -0.009318 | 0.016103 | 0.016217 | 0.016217 | 0.99391 | 0.051208 | 0.99366 | 0.053345 | 7.3713
49 | 1.2968 | 0.62299 | -1.2968 | -0.62304 | 4.8063e-06 | -4.7004e-05 | 0.041829 | 0.041829 | 0.041829 | 0.99287 | 0.060765 | 0.99286 | 0.060797 | 19.0134
50 | 0.14869 | 0.07126 | -0.14869 | -0.072015 | 9.8641e-07 | -0.00075509 | 0.0047937 | 0.0048033 | 0.0048033 | 0.99293 | 0.060129 | 0.99293 | 0.060186 | 2.1833
51 | 0.18432 | 0.08916 | -0.18431 | -0.089266 | 5.8451e-06 | -0.00010614 | 0.0059409 | 0.0059423 | 0.0059423 | 0.9949 | 0.042572 | 0.99486 | 0.042363 | 2.8297
52 | -0.087388 | -0.042324 | 0.087388 | 0.041784 | 2.4404e-07 | -0.00053959 | 0.002825 | 0.0028182 | 0.002825 | 0.99219 | 0.039631 | 0.99219 | 0.039607 | 1.2841
53 | -0.23216 | -0.11244 | 0.23216 | 0.11234 | 3.1656e-07 | -9.9123e-05 | 0.0075004 | 0.0074991 | 0.0075004 | 0.99283 | 0.061115 | 0.99283 | 0.061103 | 3.4093
54 | -1.2026 | -0.57792 | 1.2026 | 0.57743 | 4.2987e-05 | -0.00049091 | 0.038794 | 0.038787 | 0.038794 | 0.99283 | 0.061103 | 0.99286 | 0.060797 | 17.6334
55 | 0.97039 | 0.46558 | -0.97035 | -0.46633 | 4.2146e-05 | -0.00074591 | 0.031294 | 0.031304 | 0.031304 | 0.99283 | 0.061103 | 0.99279 | 0.061474 | 14.2291
56 | 0.49629 | 0.23673 | -0.49628 | -0.23751 | 1.1388e-05 | -0.00078144 | 0.015988 | 0.015998 | 0.015998 | 0.99279 | 0.061474 | 0.99277 | 0.061668 | 7.2719
57 | 0.42362 | 0.20232 | -0.42361 | -0.2031 | 8.2959e-06 | -0.00078171 | 0.013651 | 0.013661 | 0.013661 | 0.99277 | 0.061668 | 0.99275 | 0.061834 | 6.2093
58 | 0.42361 | 0.2031 | -0.4236 | -0.20382 | 7.656e-06 | -0.00072038 | 0.013661 | 0.01367 | 0.01367 | 0.99275 | 0.061834 | 0.99273 | 0.061988 | 6.2135
59 | 0.4236 | 0.20382 | -0.4236 | -0.20413 | 3.2376e-06 | -0.00030435 | 0.01367 | 0.013673 | 0.013673 | 0.99273 | 0.061988 | 0.99273 | 0.062054 | 6.2152
60 | 0.29223 | 0.1405 | -0.29222 | -0.14117 | 3.4121e-06 | -0.00067485 | 0.0094288 | 0.0094373 | 0.0094373 | 0.99273 | 0.062054 | 0.99272 | 0.062155 | 4.2897
61 | -0.29222 | -0.14153 | 0.29222 | 0.14117 | 1.7954e-06 | -0.00035461 | 0.0094418 | 0.0094373 | 0.0094418 | 0.99271 | 0.062208 | 0.99272 | 0.062155 | 4.2917

## res_trafo
| p_hv_mw | q_hv_mvar | p_lv_mw | q_lv_mvar | pl_mw | ql_mvar | i_hv_ka | i_lv_ka | vm_hv_pu | va_hv_degree | vm_lv_pu | va_lv_degree | loading_percent
0 | 2.6518e-14 | 1.7507e-14 | 0.013999 | 0.0105 | 0.013999 | 0.0105 | 1.6678e-16 | 0.00050517 | 0.99997 | 149.9981 | 1 | 0 | 0.069998

## res_ext_grid
| p_mw | q_mvar
0 | 6.3988 | 2.8657

## res_load
| p_mw | q_mvar
0 | 0.099235 | 0.048062
1 | 0.26782 | 0.12971
2 | 0.33285 | 0.1612
3 | 0.09093 | 0.044039
4 | 0.17749 | 0.085962
5 | 0.14708 | 0.071234
6 | 0.33737 | 0.1634
7 | 0.083048 | 0.040222
8 | 0.082277 | 0.039849
9 | 0.19864 | 0.096205
10 | 0.38842 | 0.18812
11 | 0.30704 | 0.1487
12 | 0.16882 | 0.081762
13 | 0.38667 | 0.18727
14 | 0.089822 | 0.043503
15 | 0.22232 | 0.10767
16 | 0.081893 | 0.039662
17 | 0.20071 | 0.097208
18 | 0.34213 | 0.1657
19 | 0.37587 | 0.18204
20 | 0.2411 | 0.11677
21 | 0.18431 | 0.089266
22 | 0.087388 | 0.042324
23 | 0.23216 | 0.11244
24 | 0.094171 | 0.045609
25 | 0.47406 | 0.2296
26 | 0.072658 | 0.03519
27 | 0.14869 | 0.072015
28 | 0.13138 | 0.063628
29 | 0.29222 | 0.14153

## dtypes
| element | column | dtype
0 | bus | name | object
1 | bus | vn_kv | float64
2 | bus | type | object
3 | bus | zone | object
4 | bus | in_service | bool
5 | load | name | object
6 | load | bus | uint32
7 | load | p_mw | float64
8 | load | q_mvar | float64
9 | load | const_z_percent | float64
10 | load | const_i_percent | float64
11 | load | sn_mva | float64
12 | load | scaling | float64
13 | load | in_service | bool
14 | load | type | object
15 | ext_grid | name | object
16 | ext_grid | bus | uint32
17 | ext_grid | vm_pu | float64
18 | ext_grid | va_degree | float64
19 | ext_grid | slack_weight | float64
20 | ext_grid | in_service | bool
21 | line | name | object
22 | line | std_type | object
23 | line | from_bus | uint32
24 | line | to_bus | uint32
25 | line | length_km | float64
26 | line | r_ohm_per_km | float64
27 | line | x_ohm_per_km | float64
28 | line | c_nf_per_km | float64
29 | line | g_us_per_km | float64
30 | line | max_i_ka | float64
31 | line | df | float64
32 | line | parallel | uint32
33 | line | type | object
34 | line | in_service | bool
35 | trafo | name | object
36 | trafo | std_type | object
37 | trafo | hv_bus | uint32
38 | trafo | lv_bus | uint32
39 | trafo | sn_mva | float64
40 | trafo | vn_hv_kv | float64
41 | trafo | vn_lv_kv | float64
42 | trafo | vk_percent | float64
43 | trafo | vkr_percent | float64
44 | trafo | pfe_kw | float64
45 | trafo | i0_percent | float64
46 | trafo | shift_degree | float64
47 | trafo | tap_side | object
48 | trafo | tap_neutral | int32
49 | trafo | tap_min | int32
50 | trafo | tap_max | int32
51 | trafo | tap_step_percent | float64
52 | trafo | tap_step_degree | float64
53 | trafo | tap_pos | int32
54 | trafo | tap_phase_shifter | bool
55 | trafo | parallel | uint32
56 | trafo | df | float64
57 | trafo | in_service | bool
58 | bus_geodata | x | float64
59 | bus_geodata | y | float64
60 | bus_geodata | coords | object
61 | res_bus | vm_pu | float64
62 | res_bus | va_degree | float64
63 | res_bus | p_mw | float64
64 | res_bus | q_mvar | float64
65 | res_line | p_from_mw | float64
66 | res_line | q_from_mvar | float64
67 | res_line | p_to_mw | float64
68 | res_line | q_to_mvar | float64
69 | res_line | pl_mw | float64
70 | res_line | ql_mvar | float64
71 | res_line | i_from_ka | float64
72 | res_line | i_to_ka | float64
73 | res_line | i_ka | float64
74 | res_line | vm_from_pu | float64
75 | res_line | va_from_degree | float64
76 | res_line | vm_to_pu | float64
77 | res_line | va_to_degree | float64
78 | res_line | loading_percent | float64
79 | res_trafo | p_hv_mw | float64
80 | res_trafo | q_hv_mvar | float64
81 | res_trafo | p_lv_mw | float64
82 | res_trafo | q_lv_mvar | float64
83 | res_trafo | pl_mw | float64
84 | res_trafo | ql_mvar | float64
85 | res_trafo | i_hv_ka | float64
86 | res_trafo | i_lv_ka | float64
87 | res_trafo | vm_hv_pu | float64
88 | res_trafo | va_hv_degree | float64
89 | res_trafo | vm_lv_pu | float64
90 | res_trafo | va_lv_degree | float64
91 | res_trafo | loading_percent | float64
92 | res_ext_grid | p_mw | float64
93 | res_ext_grid | q_mvar | float64
94 | res_load | p_mw | float64
95 | res_load | q_mvar | float64

## parameters
| version | format_version | converged | OPF_converged | name | f_hz | sn_mva
0 | 2.14.6 | 2.14.0 | TRUE | FALSE |  | 50 | 1