## bus
| name | vn_kv | type | zone | in_service
0 | bus_MV_354_1_node_115 | 20 | n |  | TRUE
1 | bus_MV_354_1_node_116 | 20 | n |  | TRUE
2 | bus_MV_354_1_node_203 | 20 | n |  | TRUE
3 | bus_MV_354_1_node_218 | 20 | n |  | TRUE
4 | bus_MV_354_1_node_117 | 20 | n |  | TRUE
5 | bus_MV_354_1_node_224 | 20 | n |  | TRUE
6 | bus_MV_354_1_node_119 | 20 | n |  | TRUE
7 | bus_MV_354_1_node_118 | 20 | n |  | TRUE
8 | bus_MV_354_1_node_121 | 20 | n |  | TRUE
9 | bus_MV_354_1_node_133 | 20 | n |  | TRUE
10 | bus_MV_354_1_node_122 | 20 | n |  | TRUE
11 | bus_MV_354_1_node_123 | 20 | n |  | TRUE
12 | bus_MV_354_1_node_189 | 20 | n |  | TRUE
13 | bus_MV_354_1_node_128 | 20 | n |  | TRUE
14 | bus_MV_354_1_node_124 | 20 | n |  | TRUE
15 | bus_MV_354_1_node_125 | 20 | n |  | TRUE
16 | bus_MV_354_1_node_126 | 20 | n |  | TRUE
17 | bus_MV_354_1_node_127 | 20 | n |  | TRUE
18 | bus_MV_354_1_node_210 | 20 | n |  | TRUE
19 | bus_MV_354_1_node_234 | 20 | n |  | TRUE
20 | bus_MV_354_1_node_129 | 20 | n |  | TRUE
21 | bus_MV_354_1_node_130 | 20 | n |  | TRUE
22 | bus_MV_354_1_node_131 | 20 | n |  | TRUE
23 | bus_MV_354_1_node_132 | 20 | n |  | TRUE
24 | bus_MV_354_1_node_134 | 20 | n |  | TRUE
25 | bus_MV_354_1_node_135 | 20 | n |  | TRUE
26 | bus_MV_354_1_node_136 | 20 | n |  | TRUE
27 | bus_MV_354_1_node_137 | 20 | n |  | TRUE
28 | bus_MV_354_1_node_233 | 20 | n |  | TRUE
29 | bus_MV_354_1_node_138 | 20 | n |  | TRUE
30 | bus_MV_354_1_node_140 | 20 | n |  | TRUE
31 | bus_MV_354_1_node_143 | 20 | n |  | TRUE
32 | bus_MV_354_1_node_139 | 20 | n |  | TRUE
33 | bus_MV_354_1_node_141 | 20 | n |  | TRUE
34 | bus_MV_354_1_node_142 | 20 | n |  | TRUE
35 | bus_MV_354_1_node_145 | 20 | n |  | TRUE
36 | bus_MV_354_1_node_150 | 20 | n |  | TRUE
37 | bus_MV_354_1_node_146 | 20 | n |  | TRUE
38 | bus_MV_354_1_node_151 | 20 | n |  | TRUE
39 | bus_MV_354_1_node_190 | 20 | n |  | TRUE
40 | bus_MV_354_1_node_147 | 20 | n |  | TRUE
41 | bus_MV_354_1_node_148 | 20 | n |  | TRUE
42 | bus_MV_354_1_node_149 | 20 | n |  | TRUE
43 | bus_MV_354_1_node_152 | 20 | n |  | TRUE
44 | bus_MV_354_1_node_153 | 20 | n |  | TRUE
45 | bus_MV_354_1_node_209 | 20 | n |  | TRUE
46 | bus_MV_354_1_node_154 | 20 | n |  | TRUE
47 | bus_MV_354_1_node_155 | 20 | n |  | TRUE
48 | bus_MV_354_1_node_156 | 20 | n |  | TRUE
49 | bus_MV_354_1_node_158 | 20 | n |  | TRUE
50 | bus_MV_354_1_node_206 | 20 | n |  | TRUE
51 | bus_MV_354_1_node_157 | 20 | n |  | TRUE
52 | bus_MV_354_1_node_159 | 20 | n |  | TRUE
53 | bus_MV_354_1_node_196 | 20 | n |  | TRUE
54 | bus_MV_354_1_node_207 | 20 | n |  | TRUE
55 | bus_MV_354_1_node_191 | 20 | n |  | TRUE
56 | bus_MV_354_1_node_160 | 20 | n |  | TRUE
57 | bus_MV_354_1_node_162 | 20 | n |  | TRUE
58 | bus_MV_354_1_node_161 | 20 | n |  | TRUE
59 | bus_MV_354_1_node_163 | 20 | n |  | TRUE
60 | bus_MV_354_1_node_165 | 20 | n |  | TRUE
61 | bus_MV_354_1_node_205 | 20 | n |  | TRUE
62 | bus_MV_354_1_node_164 | 20 | n |  | TRUE
63 | bus_MV_354_1_node_194 | 20 | n |  | TRUE
64 | bus_MV_354_1_node_198 | 20 | n |  | TRUE
65 | bus_MV_354_1_node_204 | 20 | n |  | TRUE
66 | bus_MV_354_1_node_199 | 20 | n |  | TRUE
67 | bus_MV_354_1_node_200 | 20 | n |  | TRUE
68 | bus_MV_354_1_node_195 | 20 | n |  | TRUE
69 | bus_MV_354_1_node_192 | 20 | n |  | TRUE
70 | bus_MV_354_1_node_193 | 20 | n |  | TRUE
71 | bus_MV_354_1_node_197 | 20 | n |  | TRUE
72 | bus_MV_354_1_node_201 | 20 | n |  | TRUE
73 | bus_MV_354_1_node_202 | 20 | n |  | TRUE
74 | bus_MV_354_1_node_208 | 20 | n |  | TRUE
75 | bus_MV_354_1_node_219 | 20 | n |  | TRUE
76 | bus_MV_354_1_node_220 | 20 | n |  | TRUE
77 | bus_MV_354_1_node_222 | 20 | n |  | TRUE
78 | bus_MV_354_1_node_221 | 20 | n |  | TRUE
79 | bus_MV_354_1_node_223 | 20 | n |  | TRUE
80 | bus_HV_354_1_node_224 | 110 | n |  | TRUE

## load
| name | bus | p_mw | q_mvar | const_z_percent | const_i_percent | sn_mva | scaling | in_service | type
0 | MV_354_1_load_115 | 0 | 0.16793 | 0.08133 | 0 | 0 |  | 1 | TRUE | wye
1 | MV_354_1_load_218 | 3 | 0.20651 | 0.10002 | 0 | 0 |  | 1 | TRUE | wye
2 | MV_354_1_load_224 | 5 | 0.35 | 0.16951 | 0 | 0 |  | 1 | TRUE | wye
3 | MV_354_1_load_118 | 7 | 0.29372 | 0.14226 | 0 | 0 |  | 1 | TRUE | wye
4 | MV_354_1_load_133 | 9 | 0.21823 | 0.10569 | 0 | 0 |  | 1 | TRUE | wye
5 | MV_354_1_load_189 | 12 | 0.071935 | 0.03484 | 0 | 0 |  | 1 | TRUE | wye
6 | MV_354_1_load_128 | 13 | 0.22245 | 0.10774 | 0 | 0 |  | 1 | TRUE | wye
7 | MV_354_1_load_124 | 14 | 0.24275 | 0.11757 | 0 | 0 |  | 1 | TRUE | wye
8 | MV_354_1_load_210 | 18 | 0.26655 | 0.1291 | 0 | 0 |  | 1 | TRUE | wye
9 | MV_354_1_load_234 | 19 | 0.34702 | 0.16807 | 0 | 0 |  | 1 | TRUE | wye
10 | MV_354_1_load_129 | 20 | 0.23658 | 0.11458 | 0 | 0 |  | 1 | TRUE | wye
11 | MV_354_1_load_134 | 24 | 0.25537 | 0.12368 | 0 | 0 |  | 1 | TRUE | wye
12 | MV_354_1_load_135 | 25 | 0.41354 | 0.20029 | 0 | 0 |  | 1 | TRUE | wye
13 | MV_354_1_load_233 | 28 | 0.071773 | 0.034761 | 0 | 0 |  | 1 | TRUE | wye
14 | MV_354_1_load_138 | 29 | 0.15635 | 0.075722 | 0 | 0 |  | 1 | TRUE | wye
15 | MV_354_1_load_140 | 30 | 0.071829 | 0.034789 | 0 | 0 |  | 1 | TRUE | wye
16 | MV_354_1_load_143 | 31 | 0.25896 | 0.12542 | 0 | 0 |  | 1 | TRUE | wye
17 | MV_354_1_load_150 | 36 | 0.16487 | 0.079849 | 0 | 0 |  | 1 | TRUE | wye
18 | MV_354_1_load_151 | 38 | 0.066899 | 0.032401 | 0 | 0 |  | 1 | TRUE | wye
19 | MV_354_1_load_190 | 39 | 0.10509 | 0.0509 | 0 | 0 |  | 1 | TRUE | wye
20 | MV_354_1_load_147 | 40 | 0.12666 | 0.061345 | 0 | 0 |  | 1 | TRUE | wye
21 | MV_354_1_load_149 | 42 | 0.075643 | 0.036636 | 0 | 0 |  | 1 | TRUE | wye
22 | MV_354_1_load_152 | 43 | 0.1363 | 0.066012 | 0 | 0 |  | 1 | TRUE | wye
23 | MV_354_1_load_153 | 44 | 0.25852 | 0.12521 | 0 | 0 |  | 1 | TRUE | wye
24 | MV_354_1_load_154 | 46 | 0.2738 | 0.13261 | 0 | 0 |  | 1 | TRUE | wye
25 | MV_354_1_load_206 | 50 | 0.077316 | 0.037446 | 0 | 0 |  | 1 | TRUE | wye
26 | MV_354_1_load_196 | 53 | 0.12853 | 0.062249 | 0 | 0 |  | 1 | TRUE | wye
27 | MV_354_1_load_207 | 54 | 0.11566 | 0.056018 | 0 | 0 |  | 1 | TRUE | wye
28 | MV_354_1_load_191 | 55 | 0.17998 | 0.087166 | 0 | 0 |  | 1 | TRUE | wye
29 | MV_354_1_load_160 | 56 | 0.25335 | 0.1227 | 0 | 0 |  | 1 | TRUE | wye
30 | MV_354_1_load_205 | 61 | 0.19858 | 0.096177 | 0 | 0 |  | 1 | TRUE | wye
31 | MV_354_1_load_204 | 65 | 0.093867 | 0.045462 | 0 | 0 |  | 1 | TRUE | wye
32 | MV_354_1_load_200 | 67 | 0.12646 | 0.061249 | 0 | 0 |  | 1 | TRUE | wye
33 | MV_354_1_load_195 | 68 | 0.44327 | 0.21468 | 0 | 0 |  | 1 | TRUE | wye
34 | MV_354_1_load_192 | 69 | 0.077934 | 0.037745 | 0 | 0 |  | 1 | TRUE | wye
35 | MV_354_1_load_197 | 71 | 0.23001 | 0.1114 | 0 | 0 |  | 1 | TRUE | wye
36 | MV_354_1_load_201 | 72 | 0.071947 | 0.034845 | 0 | 0 |  | 1 | TRUE | wye
37 | MV_354_1_load_202 | 73 | 0.16911 | 0.081904 | 0 | 0 |  | 1 | TRUE | wye
38 | MV_354_1_load_208 | 74 | 0.12356 | 0.059844 | 0 | 0 |  | 1 | TRUE | wye
39 | MV_354_1_load_222 | 77 | 0.27135 | 0.13142 | 0 | 0 |  | 1 | TRUE | wye

## ext_grid
| name | bus | vm_pu | va_degree | slack_weight | in_service
0 |  | 5 | 1 | 0 | 1 | TRUE

## line
| name | std_type | from_bus | to_bus | length_km | r_ohm_per_km | x_ohm_per_km | c_nf_per_km | g_us_per_km | max_i_ka | df | parallel | type | in_service
0 | MV_354_1_line_0 |  | 0 | 1 | 0.10647 | 0.306 | 0.35 | 10 | 0 | 0.35 | 1 | 1 | ol | TRUE
1 | MV_354_1_line_1 |  | 0 | 2 | 0.85009 | 0.306 | 0.35 | 10 | 0 | 0.35 | 1 | 1 | ol | TRUE
2 | MV_354_1_line_2 |  | 1 | 3 | 0.20133 | 0.306 | 0.35 | 10 | 0 | 0.35 | 1 | 1 | ol | TRUE
3 | MV_354_1_line_3 |  | 2 | 73 | 0.01809 | 0.161 | 0.117 | 273 | 0 | 0.362 | 1 | 1 | cs | TRUE
4 | MV_354_1_line_4 |  | 3 | 75 | 0.063943 | 0.5939 | 0.372 | 9.5 | 0 | 0.21 | 1 | 1 | ol | TRUE
5 | MV_354_1_line_5 |  | 4 | 5 | 0.004886 | 0.445 | 0.132 | 190 | 0 | 0.22 | 1 | 1 | cs | TRUE
6 | MV_354_1_line_6 |  | 4 | 6 | 0.6996 | 0.445 | 0.132 | 190 | 0 | 0.22 | 1 | 1 | cs | TRUE
7 | MV_354_1_line_7 |  | 5 | 31 | 0.78961 | 0.306 | 0.35 | 10 | 0 | 0.35 | 1 | 1 | ol | TRUE
8 | MV_354_1_line_8 |  | 6 | 8 | 0.49186 | 0.445 | 0.132 | 190 | 0 | 0.22 | 1 | 1 | cs | TRUE
9 | MV_354_1_line_9 |  | 6 | 7 | 0.004437 | 0.445 | 0.132 | 190 | 0 | 0.22 | 1 | 1 | cs | TRUE
10 | MV_354_1_line_10 |  | 8 | 9 | 0.0041 | 0.445 | 0.132 | 190 | 0 | 0.22 | 1 | 1 | cs | TRUE
11 | MV_354_1_line_11 |  | 9 | 22 | 0.004633 | 0.445 | 0.132 | 190 | 0 | 0.22 | 1 | 1 | cs | TRUE
12 | MV_354_1_line_12 |  | 10 | 11 | 0.46081 | 0.445 | 0.132 | 190 | 0 | 0.22 | 1 | 1 | cs | TRUE
13 | MV_354_1_line_13 |  | 10 | 12 | 0.043252 | 0.445 | 0.132 | 190 | 0 | 0.22 | 1 | 1 | cs | TRUE
14 | MV_354_1_line_14 |  | 11 | 13 | 0.009568 | 0.445 | 0.132 | 190 | 0 | 0.22 | 1 | 1 | cs | TRUE
15 | MV_354_1_line_15 |  | 12 | 30 | 0.76444 | 0.5939 | 0.372 | 9.5 | 0 | 0.21 | 1 | 1 | ol | TRUE
16 | MV_354_1_line_16 |  | 14 | 15 | 0.031702 | 0.445 | 0.132 | 190 | 0 | 0.22 | 1 | 1 | cs | TRUE
17 | MV_354_1_line_17 |  | 15 | 16 | 0.273 | 0.445 | 0.132 | 190 | 0 | 0.22 | 1 | 1 | cs | TRUE
18 | MV_354_1_line_18 |  | 15 | 17 | 0.40382 | 0.445 | 0.132 | 190 | 0 | 0.22 | 1 | 1 | cs | TRUE
19 | MV_354_1_line_19 |  | 16 | 18 | 0.016936 | 0.445 | 0.132 | 190 | 0 | 0.22 | 1 | 1 | cs | TRUE
20 | MV_354_1_line_20 |  | 17 | 19 | 0.007685 | 0.445 | 0.132 | 190 | 0 | 0.22 | 1 | 1 | cs | TRUE
21 | MV_354_1_line_21 |  | 19 | 79 | 0.008001 | 0.445 | 0.132 | 190 | 0 | 0.22 | 1 | 1 | cs | TRUE
22 | MV_354_1_line_22 |  | 20 | 21 | 0.012997 | 0.445 | 0.132 | 190 | 0 | 0.22 | 1 | 1 | cs | TRUE
23 | MV_354_1_line_23 |  | 21 | 22 | 0.34861 | 0.445 | 0.132 | 190 | 0 | 0.22 | 1 | 1 | cs | TRUE
24 | MV_354_1_line_24 |  | 22 | 23 | 0.23029 | 0.445 | 0.132 | 190 | 0 | 0.22 | 1 | 1 | cs | TRUE
25 | MV_354_1_line_25 |  | 23 | 24 | 0.021944 | 0.445 | 0.132 | 190 | 0 | 0.22 | 1 | 1 | cs | TRUE
26 | MV_354_1_line_26 |  | 25 | 26 | 0.010087 | 0.445 | 0.132 | 190 | 0 | 0.22 | 1 | 1 | cs | TRUE
27 | MV_354_1_line_27 |  | 26 | 27 | 0.15958 | 0.445 | 0.132 | 190 | 0 | 0.22 | 1 | 1 | cs | TRUE
28 | MV_354_1_line_28 |  | 27 | 28 | 0.025269 | 0.445 | 0.132 | 190 | 0 | 0.22 | 1 | 1 | cs | TRUE
29 | MV_354_1_line_29 |  | 28 | 78 | 0.23193 | 0.5939 | 0.372 | 9.5 | 0 | 0.21 | 1 | 1 | ol | TRUE
30 | MV_354_1_line_30 |  | 29 | 30 | 0.016817 | 0.445 | 0.132 | 190 | 0 | 0.22 | 1 | 1 | cs | TRUE
31 | MV_354_1_line_31 |  | 29 | 31 | 0.011569 | 0.5939 | 0.372 | 9.5 | 0 | 0.21 | 1 | 1 | ol | TRUE
32 | MV_354_1_line_32 |  | 31 | 33 | 0.048575 | 0.161 | 0.117 | 273 | 0 | 0.362 | 1 | 1 | cs | TRUE
33 | MV_354_1_line_33 |  | 32 | 33 | 0.003984 | 0.445 | 0.132 | 190 | 0 | 0.22 | 1 | 1 | cs | TRUE
34 | MV_354_1_line_34 |  | 32 | 34 | 0.023112 | 0.445 | 0.132 | 190 | 0 | 0.22 | 1 | 1 | cs | TRUE
35 | MV_354_1_line_35 |  | 33 | 35 | 1.0048 | 0.161 | 0.117 | 273 | 0 | 0.362 | 1 | 1 | cs | TRUE
36 | MV_354_1_line_36 |  | 34 | 36 | 0.33714 | 0.445 | 0.132 | 190 | 0 | 0.22 | 1 | 1 | cs | TRUE
37 | MV_354_1_line_37 |  | 35 | 37 | 0.17043 | 0.161 | 0.117 | 273 | 0 | 0.362 | 1 | 1 | cs | TRUE
38 | MV_354_1_line_38 |  | 35 | 38 | 0.074557 | 0.445 | 0.132 | 190 | 0 | 0.22 | 1 | 1 | cs | TRUE
39 | MV_354_1_line_39 |  | 36 | 42 | 0.0015409 | 0.445 | 0.132 | 190 | 0 | 0.22 | 1 | 1 | cs | TRUE
40 | MV_354_1_line_40 |  | 37 | 39 | 0.041044 | 0.161 | 0.117 | 273 | 0 | 0.362 | 1 | 1 | cs | TRUE
41 | MV_354_1_line_41 |  | 39 | 55 | 0.021084 | 0.161 | 0.117 | 273 | 0 | 0.362 | 1 | 1 | cs | TRUE
42 | MV_354_1_line_42 |  | 39 | 68 | 0.087406 | 0.5939 | 0.372 | 9.5 | 0 | 0.21 | 1 | 1 | ol | TRUE
43 | MV_354_1_line_43 |  | 40 | 41 | 0.013194 | 0.445 | 0.132 | 190 | 0 | 0.22 | 1 | 1 | cs | TRUE
44 | MV_354_1_line_44 |  | 41 | 42 | 0.047808 | 0.445 | 0.132 | 190 | 0 | 0.22 | 1 | 1 | cs | TRUE
45 | MV_354_1_line_45 |  | 43 | 44 | 0.030489 | 0.445 | 0.132 | 190 | 0 | 0.22 | 1 | 1 | cs | TRUE
46 | MV_354_1_line_46 |  | 43 | 45 | 0.074011 | 0.5939 | 0.372 | 9.5 | 0 | 0.21 | 1 | 1 | ol | TRUE
47 | MV_354_1_line_47 |  | 45 | 51 | 0.2599 | 0.445 | 0.132 | 190 | 0 | 0.22 | 1 | 1 | cs | TRUE
48 | MV_354_1_line_48 |  | 45 | 74 | 0.068015 | 0.445 | 0.132 | 190 | 0 | 0.22 | 1 | 1 | cs | TRUE
49 | MV_354_1_line_49 |  | 46 | 47 | 0.089653 | 0.445 | 0.132 | 190 | 0 | 0.22 | 1 | 1 | cs | TRUE
50 | MV_354_1_line_50 |  | 47 | 48 | 0.16848 | 0.445 | 0.132 | 190 | 0 | 0.22 | 1 | 1 | cs | TRUE
51 | MV_354_1_line_51 |  | 48 | 49 | 0.15787 | 0.161 | 0.117 | 273 | 0 | 0.362 | 1 | 1 | cs | TRUE
52 | MV_354_1_line_52 |  | 48 | 50 | 0.075671 | 0.161 | 0.117 | 273 | 0 | 0.362 | 1 | 1 | cs | TRUE
53 | MV_354_1_line_53 |  | 49 | 54 | 0.036983 | 0.445 | 0.132 | 190 | 0 | 0.22 | 1 | 1 | cs | TRUE
54 | MV_354_1_line_54 |  | 49 | 51 | 0.38099 | 0.161 | 0.117 | 273 | 0 | 0.362 | 1 | 1 | cs | TRUE
55 | MV_354_1_line_55 |  | 50 | 63 | 0.072918 | 0.161 | 0.117 | 273 | 0 | 0.362 | 1 | 1 | cs | TRUE
56 | MV_354_1_line_56 |  | 51 | 52 | 0.12221 | 0.161 | 0.117 | 273 | 0 | 0.362 | 1 | 1 | cs | TRUE
57 | MV_354_1_line_57 |  | 51 | 53 | 0.032835 | 0.445 | 0.132 | 190 | 0 | 0.22 | 1 | 1 | cs | TRUE
58 | MV_354_1_line_58 |  | 52 | 55 | 0.099548 | 0.161 | 0.117 | 273 | 0 | 0.362 | 1 | 1 | cs | TRUE
59 | MV_354_1_line_59 |  | 56 | 57 | 0.004347 | 0.445 | 0.132 | 190 | 0 | 0.22 | 1 | 1 | cs | TRUE
60 | MV_354_1_line_60 |  | 56 | 58 | 0.082292 | 0.5939 | 0.372 | 9.5 | 0 | 0.21 | 1 | 1 | ol | TRUE
61 | MV_354_1_line_61 |  | 57 | 60 | 0.040066 | 0.445 | 0.132 | 190 | 0 | 0.22 | 1 | 1 | cs | TRUE
62 | MV_354_1_line_62 |  | 58 | 59 | 0.23764 | 0.445 | 0.132 | 190 | 0 | 0.22 | 1 | 1 | cs | TRUE
63 | MV_354_1_line_63 |  | 59 | 61 | 0.033848 | 0.445 | 0.132 | 190 | 0 | 0.22 | 1 | 1 | cs | TRUE
64 | MV_354_1_line_64 |  | 60 | 66 | 0.004208 | 0.161 | 0.117 | 273 | 0 | 0.362 | 1 | 1 | cs | TRUE
65 | MV_354_1_line_65 |  | 60 | 67 | 0.045365 | 0.161 | 0.117 | 273 | 0 | 0.362 | 1 | 1 | cs | TRUE
66 | MV_354_1_line_66 |  | 62 | 63 | 0.19501 | 0.161 | 0.117 | 273 | 0 | 0.362 | 1 | 1 | cs | TRUE
67 | MV_354_1_line_67 |  | 62 | 64 | 0.083332 | 0.161 | 0.117 | 273 | 0 | 0.362 | 1 | 1 | cs | TRUE
68 | MV_354_1_line_68 |  | 62 | 65 | 0.032687 | 0.445 | 0.132 | 190 | 0 | 0.22 | 1 | 1 | cs | TRUE
69 | MV_354_1_line_69 |  | 63 | 70 | 0.13448 | 0.445 | 0.132 | 190 | 0 | 0.22 | 1 | 1 | cs | TRUE
70 | MV_354_1_line_70 |  | 64 | 71 | 0.046989 | 0.161 | 0.117 | 273 | 0 | 0.362 | 1 | 1 | cs | TRUE
71 | MV_354_1_line_71 |  | 66 | 72 | 0.039323 | 0.161 | 0.117 | 273 | 0 | 0.362 | 1 | 1 | cs | TRUE
72 | MV_354_1_line_72 |  | 67 | 71 | 0.084292 | 0.306 | 0.35 | 10 | 0 | 0.35 | 1 | 1 | ol | TRUE
73 | MV_354_1_line_73 |  | 69 | 70 | 0.022491 | 0.445 | 0.132 | 190 | 0 | 0.22 | 1 | 1 | cs | TRUE
74 | MV_354_1_line_74 |  | 72 | 73 | 0.026344 | 0.161 | 0.117 | 273 | 0 | 0.362 | 1 | 1 | cs | TRUE
75 | MV_354_1_line_75 |  | 75 | 76 | 0.46923 | 0.445 | 0.132 | 190 | 0 | 0.22 | 1 | 1 | cs | TRUE
76 | MV_354_1_line_76 |  | 76 | 77 | 0.041506 | 0.5939 | 0.372 | 9.5 | 0 | 0.21 | 1 | 1 | ol | TRUE
77 | MV_354_1_line_77 |  | 77 | 78 | 0.023762 | 0.445 | 0.132 | 190 | 0 | 0.22 | 1 | 1 | cs | TRUE
78 | MV_354_1_line_78 |  | 78 | 79 | 0.37569 | 0.445 | 0.132 | 190 | 0 | 0.22 | 1 | 1 | cs | TRUE

## trafo
| name | std_type | hv_bus | lv_bus | sn_mva | vn_hv_kv | vn_lv_kv | vk_percent | vkr_percent | pfe_kw | i0_percent | shift_degree | tap_side | tap_neutral | tap_min | tap_max | tap_step_percent | tap_step_degree | tap_pos | tap_phase_shifter | parallel | df | in_service
0 | MV_354_1_trafo_224 | 25 MVA 110/20 kV | 80 | 5 | 25 | 110 | 20 | 12 | 0.41 | 14 | 0.07 | 150 | hv | 0 | -9 | 9 | 1.5 | 0 | 0 | FALSE | 1 | 1 | TRUE

## bus_geodata
| x | y | coords
0 | 2663078.8957 | 1215761.0374
1 | 2663150.1998 | 1215681.9653
2 | 2662289.247 | 1216075.854
3 | 2663154.3526 | 1215480.6735
4 | 2662654.627 | 1215145.4396
5 | 2662649.7537 | 1215145.9554
6 | 2662891.4932 | 1214764.1638
7 | 2662890.5589 | 1214768.5011
8 | 2662886.2513 | 1214576.4372
9 | 2662889.6328 | 1214574.1047
10 | 2662452.5376 | 1214185.9174
11 | 2662672.0964 | 1214226.3451
12 | 2662422.695 | 1214211.354
13 | 2662664.9505 | 1214232.7295
14 | 2663141.8349 | 1214734.0236
15 | 2663146.6679 | 1214765.294
16 | 2663256.663 | 1214719.2867
17 | 2663287.6013 | 1214978.4418
18 | 2663239.7552 | 1214720.9084
19 | 2663287.3679 | 1214986.1219
20 | 2663055.0735 | 1214387.8309
21 | 2663064.5352 | 1214396.742
22 | 2662887.2061 | 1214570.1545
23 | 2662899.6386 | 1214426.9528
24 | 2662893.3407 | 1214406.2291
25 | 2663637.0684 | 1215231.1614
26 | 2663640.9309 | 1215222.8975
27 | 2663590.8427 | 1215137.9884
28 | 2663570.4607 | 1215122.9729
29 | 2661933.9697 | 1214812.14
30 | 2661929.9627 | 1214795.8077
31 | 2661929.3275 | 1214822.7369
32 | 2661880.9702 | 1214824.2421
33 | 2661881.0884 | 1214828.2236
34 | 2661882.1895 | 1214801.1628
35 | 2661562.5782 | 1215304.3763
36 | 2661728.4538 | 1214563.8313
37 | 2661648.6958 | 1215427.4417
38 | 2661491.2286 | 1215321.7954
39 | 2661619.0415 | 1215455.7721
40 | 2661685.6506 | 1214518.6926
41 | 2661694.089 | 1214528.8356
42 | 2661727.1566 | 1214562.9996
43 | 2661770.8534 | 1215333.9385
44 | 2661742.9411 | 1215321.6702
45 | 2661774.0129 | 1215407.8819
46 | 2661848.8354 | 1215802.1786
47 | 2661782.6526 | 1215750.1604
48 | 2661769.679 | 1215866.32
49 | 2661679.8781 | 1215847.6345
50 | 2661815.9731 | 1215926.1782
51 | 2661583.2967 | 1215575.3461
52 | 2661550.7537 | 1215540.4998
53 | 2661601.2021 | 1215601.8029
54 | 2661650.6121 | 1215870.2304
55 | 2661603.5583 | 1215470.083
56 | 2662198.2509 | 1215991.6966
57 | 2662195.2341 | 1215994.8337
58 | 2662138.7371 | 1215934.8632
59 | 2661970.0581 | 1215797.423
60 | 2662224.3076 | 1216022.4875
61 | 2661940.8497 | 1215780.3183
62 | 2662002.8961 | 1216048.0303
63 | 2661860.4569 | 1215983.9558
64 | 2662071.0574 | 1216012.3729
65 | 2662031.3948 | 1216032.0375
66 | 2662227.2848 | 1216019.5056
67 | 2662192.2461 | 1216054.5816
68 | 2661688.4461 | 1215508.9015
69 | 2661761.6137 | 1216062.2955
70 | 2661779.2577 | 1216048.3539
71 | 2662109.2763 | 1216039.7094
72 | 2662256.7447 | 1216045.5521
73 | 2662276.4809 | 1216063.0016
74 | 2661822.6137 | 1215455.4638
75 | 2663216.4851 | 1215465.5669
76 | 2663384.1469 | 1215314.9198
77 | 2663368.6927 | 1215276.3984
78 | 2663380.1835 | 1215255.5854
79 | 2663295.3895 | 1214985.9291
80 | 2662649.7537 | 1215145.9554

## line_std_types
| c_nf_per_km | r_ohm_per_km | x_ohm_per_km | max_i_ka | type | q_mm2 | alpha | voltage_rating
NAYY 4x50 SE | 210 | 0.642 | 0.083 | 0.142 | cs | 50 | 0.00403 | LV
NAYY 4x120 SE | 264 | 0.225 | 0.08 | 0.242 | cs | 120 | 0.00403 | LV
NAYY 4x150 SE | 261 | 0.208 | 0.08 | 0.27 | cs | 150 | 0.00403 | LV
NA2XS2Y 1x95 RM/25 12/20 kV | 216 | 0.313 | 0.132 | 0.252 | cs | 95 | 0.00403 | MV
NA2XS2Y 1x185 RM/25 12/20 kV | 273 | 0.161 | 0.117 | 0.362 | cs | 185 | 0.00403 | MV
NA2XS2Y 1x240 RM/25 12/20 kV | 304 | 0.122 | 0.112 | 0.421 | cs | 240 | 0.00403 | MV
NA2XS2Y 1x95 RM/25 6/10 kV | 315 | 0.313 | 0.123 | 0.249 | cs | 95 | 0.00403 | MV
NA2XS2Y 1x185 RM/25 6/10 kV | 406 | 0.161 | 0.11 | 0.358 | cs | 185 | 0.00403 | MV
NA2XS2Y 1x240 RM/25 6/10 kV | 456 | 0.122 | 0.105 | 0.416 | cs | 240 | 0.00403 | MV
NA2XS2Y 1x150 RM/25 12/20 kV | 250 | 0.206 | 0.116 | 0.319 | cs | 150 | 0.00403 | MV
NA2XS2Y 1x120 RM/25 12/20 kV | 230 | 0.253 | 0.119 | 0.283 | cs | 120 | 0.00403 | MV
NA2XS2Y 1x70 RM/25 12/20 kV | 190 | 0.443 | 0.132 | 0.22 | cs | 70 | 0.00403 | MV
NA2XS2Y 1x150 RM/25 6/10 kV | 360 | 0.206 | 0.11 | 0.315 | cs | 150 | 0.00403 | MV
NA2XS2Y 1x120 RM/25 6/10 kV | 340 | 0.253 | 0.113 | 0.28 | cs | 120 | 0.00403 | MV
NA2XS2Y 1x70 RM/25 6/10 kV | 280 | 0.443 | 0.123 | 0.217 | cs | 70 | 0.00403 | MV
N2XS(FL)2Y 1x120 RM/35 64/110 kV | 112 | 0.153 | 0.166 | 0.366 | cs | 120 | 0.00393 | HV
N2XS(FL)2Y 1x185 RM/35 64/110 kV | 125 | 0.099 | 0.156 | 0.457 | cs | 185 | 0.00393 | HV
N2XS(FL)2Y 1x240 RM/35 64/110 kV | 135 | 0.075 | 0.149 | 0.526 | cs | 240 | 0.00393 | HV
N2XS(FL)2Y 1x300 RM/35 64/110 kV | 144 | 0.06 | 0.144 | 0.588 | cs | 300 | 0.00393 | HV
15-AL1/3-ST1A 0.4 | 11 | 1.8769 | 0.35 | 0.105 | ol | 16 | 0.00403 | LV
24-AL1/4-ST1A 0.4 | 11.25 | 1.2012 | 0.335 | 0.14 | ol | 24 | 0.00403 | LV
48-AL1/8-ST1A 0.4 | 12.2 | 0.5939 | 0.3 | 0.21 | ol | 48 | 0.00403 | LV
94-AL1/15-ST1A 0.4 | 13.2 | 0.306 | 0.29 | 0.35 | ol | 94 | 0.00403 | LV
34-AL1/6-ST1A 10.0 | 9.7 | 0.8342 | 0.36 | 0.17 | ol | 34 | 0.00403 | MV
48-AL1/8-ST1A 10.0 | 10.1 | 0.5939 | 0.35 | 0.21 | ol | 48 | 0.00403 | MV
70-AL1/11-ST1A 10.0 | 10.4 | 0.4132 | 0.339 | 0.29 | ol | 70 | 0.00403 | MV
94-AL1/15-ST1A 10.0 | 10.75 | 0.306 | 0.33 | 0.35 | ol | 94 | 0.00403 | MV
122-AL1/20-ST1A 10.0 | 11.1 | 0.2376 | 0.323 | 0.41 | ol | 122 | 0.00403 | MV
149-AL1/24-ST1A 10.0 | 11.25 | 0.194 | 0.315 | 0.47 | ol | 149 | 0.00403 | MV
34-AL1/6-ST1A 20.0 | 9.15 | 0.8342 | 0.382 | 0.17 | ol | 34 | 0.00403 | MV
48-AL1/8-ST1A 20.0 | 9.5 | 0.5939 | 0.372 | 0.21 | ol | 48 | 0.00403 | MV
70-AL1/11-ST1A 20.0 | 9.7 | 0.4132 | 0.36 | 0.29 | ol | 70 | 0.00403 | MV
94-AL1/15-ST1A 20.0 | 10 | 0.306 | 0.35 | 0.35 | ol | 94 | 0.00403 | MV
122-AL1/20-ST1A 20.0 | 10.3 | 0.2376 | 0.344 | 0.41 | ol | 122 | 0.00403 | MV
149-AL1/24-ST1A 20.0 | 10.5 | 0.194 | 0.337 | 0.47 | ol | 149 | 0.00403 | MV
184-AL1/30-ST1A 20.0 | 10.75 | 0.1571 | 0.33 | 0.535 | ol | 184 | 0.00403 | MV
243-AL1/39-ST1A 20.0 | 11 | 0.1188 | 0.32 | 0.645 | ol | 243 | 0.00403 | MV
48-AL1/8-ST1A 110.0 | 8 | 0.5939 | 0.46 | 0.21 | ol | 48 | 0.00403 | HV
70-AL1/11-ST1A 110.0 | 8.4 | 0.4132 | 0.45 | 0.29 | ol | 70 | 0.00403 | HV
94-AL1/15-ST1A 110.0 | 8.65 | 0.306 | 0.44 | 0.35 | ol | 94 | 0.00403 | HV
122-AL1/20-ST1A 110.0 | 8.5 | 0.2376 | 0.43 | 0.41 | ol | 122 | 0.00403 | HV
149-AL1/24-ST1A 110.0 | 8.75 | 0.194 | 0.41 | 0.47 | ol | 149 | 0.00403 | HV
184-AL1/30-ST1A 110.0 | 8.8 | 0.1571 | 0.4 | 0.535 | ol | 184 | 0.00403 | HV
243-AL1/39-ST1A 110.0 | 9 | 0.1188 | 0.39 | 0.645 | ol | 243 | 0.00403 | HV
305-AL1/39-ST1A 110.0 | 9.2 | 0.0949 | 0.38 | 0.74 | ol | 305 | 0.00403 | HV
490-AL1/64-ST1A 110.0 | 9.75 | 0.059 | 0.37 | 0.96 | ol | 490 | 0.00403 | HV
679-AL1/86-ST1A 110.0 | 9.95 | 0.042 | 0.36 | 1.15 | ol | 679 | 0.00403 | HV
490-AL1/64-ST1A 220.0 | 10 | 0.059 | 0.285 | 0.96 | ol | 490 | 0.00403 | HV
679-AL1/86-ST1A 220.0 | 11.7 | 0.042 | 0.275 | 1.15 | ol | 679 | 0.00403 | HV
490-AL1/64-ST1A 380.0 | 11 | 0.059 | 0.253 | 0.96 | ol | 490 | 0.00403 | HV
679-AL1/86-ST1A 380.0 | 14.6 | 0.042 | 0.25 | 1.15 | ol | 679 | 0.00403 | HV

## trafo_std_types
| i0_percent | pfe_kw | vkr_percent | sn_mva | vn_lv_kv | vn_hv_kv | vk_percent | shift_degree | vector_group | tap_side | tap_neutral | tap_min | tap_max | tap_step_degree | tap_step_percent | tap_phase_shifter
160 MVA 380/110 kV | 0.06 | 60 | 0.25 | 160 | 110 | 380 | 12.2 | 0 | Yy0 | hv | 0 | -9 | 9 | 0 | 1.5 | FALSE
100 MVA 220/110 kV | 0.06 | 55 | 0.26 | 100 | 110 | 220 | 12 | 0 | Yy0 | hv | 0 | -9 | 9 | 0 | 1.5 | FALSE
63 MVA 110/20 kV | 0.04 | 22 | 0.32 | 63 | 20 | 110 | 18 | 150 | YNd5 | hv | 0 | -9 | 9 | 0 | 1.5 | FALSE
40 MVA 110/20 kV | 0.05 | 18 | 0.34 | 40 | 20 | 110 | 16.2 | 150 | YNd5 | hv | 0 | -9 | 9 | 0 | 1.5 | FALSE
25 MVA 110/20 kV | 0.07 | 14 | 0.41 | 25 | 20 | 110 | 12 | 150 | YNd5 | hv | 0 | -9 | 9 | 0 | 1.5 | FALSE
63 MVA 110/10 kV | 0.04 | 22 | 0.32 | 63 | 10 | 110 | 18 | 150 | YNd5 | hv | 0 | -9 | 9 | 0 | 1.5 | FALSE
40 MVA 110/10 kV | 0.05 | 18 | 0.34 | 40 | 10 | 110 | 16.2 | 150 | YNd5 | hv | 0 | -9 | 9 | 0 | 1.5 | FALSE
25 MVA 110/10 kV | 0.07 | 14 | 0.41 | 25 | 10 | 110 | 12 | 150 | YNd5 | hv | 0 | -9 | 9 | 0 | 1.5 | FALSE
0.25 MVA 20/0.4 kV | 0.32 | 0.8 | 1.44 | 0.25 | 0.4 | 20 | 6 | 150 | Yzn5 | hv | 0 | -2 | 2 | 0 | 2.5 | FALSE
0.4 MVA 20/0.4 kV | 0.3375 | 1.35 | 1.425 | 0.4 | 0.4 | 20 | 6 | 150 | Dyn5 | hv | 0 | -2 | 2 | 0 | 2.5 | FALSE
0.63 MVA 20/0.4 kV | 0.2619 | 1.65 | 1.206 | 0.63 | 0.4 | 20 | 6 | 150 | Dyn5 | hv | 0 | -2 | 2 | 0 | 2.5 | FALSE
0.25 MVA 10/0.4 kV | 0.24 | 0.6 | 1.2 | 0.25 | 0.4 | 10 | 4 | 150 | Dyn5 | hv | 0 | -2 | 2 | 0 | 2.5 | FALSE
0.4 MVA 10/0.4 kV | 0.2375 | 0.95 | 1.325 | 0.4 | 0.4 | 10 | 4 | 150 | Dyn5 | hv | 0 | -2 | 2 | 0 | 2.5 | FALSE
0.63 MVA 10/0.4 kV | 0.1873 | 1.18 | 1.0794 | 0.63 | 0.4 | 10 | 4 | 150 | Dyn5 | hv | 0 | -2 | 2 | 0 | 2.5 | FALSE

## trafo3w_std_types
| sn_hv_mva | sn_mv_mva | sn_lv_mva | vn_hv_kv | vn_mv_kv | vn_lv_kv | vk_hv_percent | vk_mv_percent | vk_lv_percent | vkr_hv_percent | vkr_mv_percent | vkr_lv_percent | pfe_kw | i0_percent | shift_mv_degree | shift_lv_degree | vector_group | tap_side | tap_neutral | tap_min | tap_max | tap_step_percent
63/25/38 MVA 110/20/10 kV | 63 | 25 | 38 | 110 | 20 | 10 | 10.4 | 10.4 | 10.4 | 0.28 | 0.32 | 0.35 | 35 | 0.89 | 0 | 0 | YN0yn0yn0 | hv | 0 | -10 | 10 | 1.2
63/25/38 MVA 110/10/10 kV | 63 | 25 | 38 | 110 | 10 | 10 | 10.4 | 10.4 | 10.4 | 0.28 | 0.32 | 0.35 | 35 | 0.89 | 0 | 0 | YN0yn0yn0 | hv | 0 | -10 | 10 | 1.2

## fuse_std_types
| fuse_type | i_rated_a | t_avg | t_min | t_total | x_avg | x_min | x_total
HV 100A | HV 100A | 100 | 0 | [10.0, 3.64, 0.854, 0.281, 0.1, 0.0531, 0.022, 0.01] | [10.0, 4.267, 1.21, 0.403, 0.1, 0.058, 0.022, 0.01] | 0 | [300.0, 350.0, 450.0, 550.0, 700.0, 850.0, 1200.0, 1752.0] | [600.0, 700.0, 900.0, 1150.0, 1665.0, 2000.0, 3000.0, 4313.0]
HV 10A | HV 10A | 10 | 0 | [10.0, 1675.0, 0.344, 0.156, 0.1, 0.0417, 0.0171, 0.01] | [10.0, 1.3, 0.3, 0.155, 0.1, 0.0555, 0.023, 0.01] | 0 | [30.0, 32.0, 35.0, 37.0, 39.0, 50.0, 70.0, 88.0] | [60.0, 70.0, 80.0, 87.0, 94.0, 110.0, 150.0, 216.0]
HV 125A | HV 125A | 125 | 0 | [10.0, 1.82, 0.344, 0.1, 0.0467, 0.0269, 0.01] | [10.0, 2.478, 0.426, 0.1, 0.0427, 0.0211, 0.01] | 0 | [375.0, 500.0, 700.0, 925.0, 1200.0, 1500.0, 2341.0] | [750.0, 1000.0, 1500.0, 2200.0, 3000.0, 4000.0, 5765.0]
HV 160A | HV 160A | 160 | 0 | [10.0, 4.15, 1.03, 0.198, 0.1, 0.051, 0.0172, 0.01] | [10.0, 2.3, 0.734, 0.274, 0.1, 0.046, 0.0177, 0.01] | 0 | [480.0, 550.0, 700.0, 1000.0, 1260.0, 1600.0, 2500.0, 3227.0] | [960.0, 1300.0, 1700.0, 2200.0, 2996.0, 4000.0, 6000.0, 7946.0]
HV 16A | HV 16A | 16 | 0 | [10.0, 0.352, 0.164, 0.1, 0.0649, 0.0342, 0.01] | [10.0, 2.34, 0.722, 0.181, 0.1, 0.055, 0.0296, 0.01] | 0 | [48.0, 60.0, 65.0, 71.0, 80.0, 100.0, 162.0] | [96.0, 110.0, 125.0, 150.0, 168.0, 200.0, 250.0, 398.0]
HV 200A | HV 200A | 200 | 0 | [10.0, 4.267, 1.21, 0.403, 0.1, 0.058, 0.022, 0.01] | [10.0, 3.73, 1.654, 0.328, 0.1, 0.0531, 0.019, 0.01] | 0 | [600.0, 700.0, 900.0, 1150.0, 1665.0, 2000.0, 3000.0, 4313.0] | [1200.0, 1500.0, 1800.0, 2700.0, 3960.0, 5000.0, 7500.0, 10620.0]
HV 20A | HV 20A | 20 | 0 | [10.0, 1.3, 0.3, 0.155, 0.1, 0.0555, 0.023, 0.01] | [10.0, 1.3, 0.161, 0.1, 0.0611, 0.0399, 0.0141, 0.01] | 0 | [60.0, 70.0, 80.0, 87.0, 94.0, 110.0, 150.0, 216.0] | [120.0, 150.0, 200.0, 223.0, 260.0, 300.0, 450.0, 532.0]
HV 25A | HV 25A | 25 | 0 | [10.0, 2.512, 0.833, 0.299, 0.1, 0.0372, 0.0223, 0.01] | [10.0, 3.125, 0.597, 0.198, 0.1, 0.0378, 0.022, 0.01] | 0 | [75.0, 82.0, 90.0, 100.0, 124.0, 170.0, 200.0, 289.0] | [150.0, 170.0, 210.0, 250.0, 294.0, 400.0, 500.0, 711.0]
HV 31.5A | HV 31.5A | 31.5 | 0 | [10.0, 2.34, 0.722, 0.181, 0.1, 0.055, 0.0296, 0.01] | [10.0, 2.84, 0.368, 0.164, 0.1, 0.0621, 0.0378, 0.0195, 0.01] | 0 | [95.0, 110.0, 125.0, 150.0, 165.0, 200.0, 250.0, 390.0] | [189.0, 220.0, 300.0, 350.0, 393.0, 450.0, 530.0, 700.0, 960.0]
HV 40A | HV 40A | 40 | 0 | [10.0, 1.3, 0.161, 0.1, 0.0611, 0.0399, 0.0141, 0.01] | [10.0, 2.05, 0.369, 0.198, 0.1, 0.051, 0.0298, 0.01] | 0 | [120.0, 150.0, 200.0, 223.0, 260.0, 300.0, 450.0, 532.0] | [240.0, 300.0, 400.0, 450.0, 530.0, 650.0, 800.0, 1311.0]
HV 50A | HV 50A | 50 | 0 | [10.0, 3.215, 0.597, 0.198, 0.1, 0.0378, 0.022, 0.01] | [10.0, 3.64, 0.854, 0.281, 0.1, 0.0531, 0.022, 0.01] | 0 | [150.0, 170.0, 210.0, 250.0, 294.0, 400.0, 500.0, 711.0] | [300.0, 350.0, 450.0, 550.0, 700.0, 850.0, 1200.0, 1752.0]
HV 6.3A | HV 6.3A | 6.3 | 0 | [10.0, 1.39, 0.344, 0.168, 0.1, 0.056, 0.0263, 0.01] | [10.0, 1.711, 0.516, 0.198, 0.1, 0.0634, 0.0303, 0.01] | 0 | [19.0, 19.5, 20.4, 20.8, 22.0, 25.0, 32.0, 48.0] | [38.0, 40.0, 43.0, 48.0, 53.0, 60.0, 75.0, 118.0]
HV 63A | HV 63A | 63 | 0 | [10.0, 2.84, 0.368, 0.164, 0.1, 0.0621, 0.0378, 0.0195, 0.01] | [10.0, 1.82, 0.344, 0.1, 0.0467, 0.0269, 0.01] | 0 | [189.0, 220.0, 300.0, 350.0, 393.0, 450.0, 530.0, 700.0, 961.0] | [378.0, 500.0, 700.0, 934.0, 1200.0, 1500.0, 2366.0]
HV 80A | HV 80A | 80 | 0 | [10.0, 2.05, 0.369, 0.198, 0.1, 0.051, 0.0298, 0.01] | [10.0, 4.15, 1.03, 0.198, 0.1, 0.051, 0.0172, 0.01] | 0 | [240.0, 300.0, 400.0, 450.0, 530.0, 650.0, 800.0, 1311.0] | [480.0, 550.0, 700.0, 1000.0, 1260.0, 1600.0, 2500.0, 3227.0]
Siemens NH-1-100 | Siemens NH-1-100 | 100 | [5400.0, 2000.0, 400.0, 20.0, 1.0, 0.2, 0.012, 0.004] | 0 | 0 | [150.0, 190.0, 250.0, 430.0, 900.0, 1250.0, 2700.0, 3600.0] | 0 | 0
Siemens NH-1-125 | Siemens NH-1-125 | 125 | [4800.0, 120.0, 7.0, 0.1, 0.004] | 0 | 0 | [180.0, 400.0, 740.0, 2000.0, 4250.0] | 0 | 0
Siemens NH-1-16 | Siemens NH-1-16 | 16 | [4000.0, 400.0, 2.0, 0.1, 0.04, 0.01] | 0 | 0 | [26.0, 35.0, 75.0, 150.0, 200.0, 300.0] | 0 | 0
Siemens NH-1-160 | Siemens NH-1-160 | 160 | [4800.0, 120.0, 7.0, 0.1, 0.004] | 0 | 0 | [210.0, 500.0, 900.0, 2300.0, 5000.0] | 0 | 0
Siemens NH-1-25 | Siemens NH-1-25 | 25 | [4000.0, 1000.0, 10.0, 0.2, 0.02, 0.01] | 0 | 0 | [40.0, 50.0, 100.0, 210.0, 400.0, 500.0] | 0 | 0
Siemens NH-1-50 | Siemens NH-1-50 | 50 | [4000.0, 40.0, 4.0, 1.0, 0.02, 0.01] | 0 | 0 | [86.0, 200.0, 300.0, 400.0, 1000.0, 1280.0] | 0 | 0
Siemens NH-1-63 | Siemens NH-1-63 | 63 | [4000.0, 100.0, 10.0, 2.0, 0.04, 0.01] | 0 | 0 | [100.0, 200.0, 300.0, 400.0, 1000.0, 1500.0] | 0 | 0
Siemens NH-1-80 | Siemens NH-1-80 | 80 | [4800.0, 120.0, 7.0, 0.1, 0.01] | 0 | 0 | [150.58, 250.0, 450.0, 1150.0, 2470.0] | 0 | 0
Siemens NH-2-1000 | Siemens NH-2-1000 | 1000 | [4800.0, 120.0, 7.0, 0.1, 0.004] | 0 | 0 | [1900.0, 3500.0, 8400.0, 24000.0, 52000.0] | 0 | 0
Siemens NH-2-200 | Siemens NH-2-200 | 200 | [4800.0, 120.0, 7.0, 0.1, 0.004] | 0 | 0 | [280.0, 650.0, 1200.0, 3000.0, 7000.0] | 0 | 0
Siemens NH-2-224 | Siemens NH-2-224 | 224 | [4800.0, 120.0, 7.0, 0.2, 0.04, 0.004] | 0 | 0 | [400.0, 750.0, 1453.0, 3025.0, 4315.0, 7600.0] | 0 | 0
Siemens NH-2-250 | Siemens NH-2-250 | 250 | [4800.0, 120.0, 7.0, 0.1, 0.004] | 0 | 0 | [450.0, 800.0, 1650.0, 4000.0, 8500.0] | 0 | 0
Siemens NH-2-315 | Siemens NH-2-315 | 315 | [4800.0, 120.0, 7.0, 0.1, 0.004] | 0 | 0 | [550.0, 920.0, 1900.0, 5000.0, 11000.0] | 0 | 0
Siemens NH-2-355 | Siemens NH-2-355 | 355 | [4800.0, 120.0, 6.0, 0.1, 0.004] | 0 | 0 | [650.0, 1116.27, 2350.0, 5840.0, 12790.0] | 0 | 0
Siemens NH-2-400 | Siemens NH-2-400 | 400 | [4800.0, 120.0, 7.0, 0.1, 0.004] | 0 | 0 | [720.0, 1350.0, 2800.0, 6500.0, 15000.0] | 0 | 0
Siemens NH-2-425 | Siemens NH-2-425 | 425 | [4800.0, 120.0, 7.0, 0.1, 0.004] | 0 | 0 | [850.0, 1500.0, 3050.0, 7500.0, 16500.0] | 0 | 0
Siemens NH-2-630 | Siemens NH-2-630 | 630 | [4800.0, 120.0, 7.0, 0.1, 0.004] | 0 | 0 | [1200.0, 2000.0, 4800.0, 12000.0, 26000.0] | 0 | 0

## res_bus
| vm_pu | va_degree | p_mw | q_mvar
0 | 0.98574 | -0.28103 | 0.16793 | 0.08133
1 | 0.98551 | -0.28701 | 0 | 0
2 | 0.98775 | -0.22914 | 0 | 0
3 | 0.98507 | -0.29832 | 0.20651 | 0.10002
4 | 0.99999 | 4.5169e-05 | 0 | 0
5 | 1 | 0 | -7.3483 | -3.3599
6 | 0.99911 | 0.0068939 | 0 | 0
7 | 0.99911 | 0.0069095 | 0.29372 | 0.14226
8 | 0.99867 | 0.010433 | 0 | 0
9 | 0.99866 | 0.010464 | 0.21823 | 0.10569
10 | 0.99371 | -0.15434 | 0 | 0
11 | 0.99358 | -0.15327 | 0 | 0
12 | 0.99372 | -0.15443 | 0.071935 | 0.03484
13 | 0.99358 | -0.15324 | 0.22245 | 0.10774
14 | 0.98302 | -0.28635 | 0.24275 | 0.11757
15 | 0.98303 | -0.28644 | 0 | 0
16 | 0.98294 | -0.28561 | 0 | 0
17 | 0.9833 | -0.28867 | 0 | 0
18 | 0.98293 | -0.28555 | 0.26655 | 0.1291
19 | 0.9833 | -0.28871 | 0.34702 | 0.16807
20 | 0.99855 | 0.011414 | 0.23658 | 0.11458
21 | 0.99855 | 0.011377 | 0 | 0
22 | 0.99866 | 0.010487 | 0 | 0
23 | 0.99858 | 0.011144 | 0 | 0
24 | 0.99858 | 0.011211 | 0.25537 | 0.12368
25 | 0.9834 | -0.29276 | 0.41354 | 0.20029
26 | 0.98341 | -0.29282 | 0 | 0
27 | 0.98349 | -0.29361 | 0 | 0
28 | 0.98351 | -0.29373 | 0.071773 | 0.034761
29 | 0.99416 | -0.15091 | 0.15635 | 0.075722
30 | 0.99415 | -0.15085 | 0.071829 | 0.034789
31 | 0.99417 | -0.15082 | 0.25896 | 0.12542
32 | 0.99403 | -0.15251 | 0 | 0
33 | 0.99403 | -0.15252 | 0 | 0
34 | 0.99402 | -0.15242 | 0 | 0
35 | 0.99123 | -0.18507 | 0 | 0
36 | 0.99386 | -0.15104 | 0.16487 | 0.079849
37 | 0.99077 | -0.19045 | 0 | 0
38 | 0.99123 | -0.18501 | 0.066899 | 0.032401
39 | 0.99065 | -0.19175 | 0.10509 | 0.0509
40 | 0.99385 | -0.15094 | 0.12666 | 0.061345
41 | 0.99385 | -0.15096 | 0 | 0
42 | 0.99386 | -0.15103 | 0.075643 | 0.036636
43 | 0.98985 | -0.19721 | 0.1363 | 0.066012
44 | 0.98984 | -0.19711 | 0.25852 | 0.12521
45 | 0.98991 | -0.19684 | 0 | 0
46 | 0.98892 | -0.20993 | 0.2738 | 0.13261
47 | 0.98895 | -0.21023 | 0 | 0
48 | 0.98901 | -0.21075 | 0 | 0
49 | 0.98932 | -0.20723 | 0 | 0
50 | 0.98888 | -0.2123 | 0.077316 | 0.037446
51 | 0.99008 | -0.1984 | 0 | 0
52 | 0.99037 | -0.19507 | 0 | 0
53 | 0.99008 | -0.19835 | 0.12853 | 0.062249
54 | 0.98931 | -0.20718 | 0.11566 | 0.056018
55 | 0.9906 | -0.19235 | 0.17998 | 0.087166
56 | 0.98782 | -0.22774 | 0.25335 | 0.1227
57 | 0.98783 | -0.22776 | 0 | 0
58 | 0.98779 | -0.22798 | 0 | 0
59 | 0.98773 | -0.22746 | 0 | 0
60 | 0.98785 | -0.22796 | 0 | 0
61 | 0.98772 | -0.22738 | 0.19858 | 0.096177
62 | 0.98841 | -0.21754 | 0 | 0
63 | 0.98875 | -0.21376 | 0 | 0
64 | 0.98828 | -0.2191 | 0 | 0
65 | 0.98841 | -0.21751 | 0.093867 | 0.045462
66 | 0.98785 | -0.22802 | 0 | 0
67 | 0.98792 | -0.22721 | 0.12646 | 0.061249
68 | 0.99058 | -0.19222 | 0.44327 | 0.21468
69 | 0.98873 | -0.21363 | 0.077934 | 0.037745
70 | 0.98874 | -0.21365 | 0 | 0
71 | 0.9882 | -0.21998 | 0.23001 | 0.1114
72 | 0.9878 | -0.22856 | 0.071947 | 0.034845
73 | 0.98777 | -0.22892 | 0.16911 | 0.081904
74 | 0.9899 | -0.19675 | 0.12356 | 0.059844
75 | 0.98487 | -0.29985 | 0 | 0
76 | 0.9839 | -0.29163 | 0 | 0
77 | 0.98377 | -0.29258 | 0.27135 | 0.13142
78 | 0.98373 | -0.29223 | 0 | 0
79 | 0.98331 | -0.28878 | 0 | 0
80 | 0.99997 | 149.9981 | 0 | 0

## res_line
| p_from_mw | q_from_mvar | p_to_mw | q_to_mvar | pl_mw | ql_mvar | i_from_ka | i_to_ka | i_ka | vm_from_pu | va_from_degree | vm_to_pu | va_to_degree | loading_percent
0 | 1.8235 | 0.84098 | -1.8231 | -0.84072 | 0.00033802 | 0.00025665 | 0.058806 | 0.058808 | 0.058808 | 0.98574 | -0.28103 | 0.98551 | -0.28701 | 16.8022
1 | -1.9914 | -0.92231 | 1.9946 | 0.92495 | 0.0032228 | 0.0026461 | 0.064269 | 0.064257 | 0.064269 | 0.98574 | -0.28103 | 0.98775 | -0.22914 | 18.3627
2 | 1.8231 | 0.84072 | -1.8225 | -0.84023 | 0.00063922 | 0.00048552 | 0.058808 | 0.058811 | 0.058811 | 0.98551 | -0.28701 | 0.98507 | -0.29832 | 16.8031
3 | -1.9946 | -0.92495 | 1.9946 | 0.92437 | 3.6072e-05 | -0.00057928 | 0.064257 | 0.064249 | 0.064257 | 0.98775 | -0.22914 | 0.98777 | -0.22892 | 17.7504
4 | 1.616 | 0.74022 | -1.6157 | -0.7401 | 0.00030911 | 0.00011956 | 0.052088 | 0.052089 | 0.052089 | 0.98507 | -0.29832 | 0.98487 | -0.29985 | 24.8043
5 | -1.0052 | -0.44328 | 1.0053 | 0.44316 | 6.5607e-06 | -0.00011471 | 0.031715 | 0.031714 | 0.031715 | 0.99999 | 4.5169e-05 | 1 | 0 | 14.416
6 | 1.0052 | 0.44328 | -1.0043 | -0.45968 | 0.00094525 | -0.016408 | 0.031715 | 0.031913 | 0.031913 | 0.99999 | 4.5169e-05 | 0.99911 | 0.0068939 | 14.5058
7 | 6.329 | 2.9062 | -6.2997 | -2.8737 | 0.0293 | 0.032527 | 0.20105 | 0.20106 | 0.20106 | 1 | 0 | 0.99417 | -0.15082 | 57.4448
8 | 0.71057 | 0.31753 | -0.71024 | -0.32915 | 0.00033411 | -0.011618 | 0.022487 | 0.022628 | 0.022628 | 0.99911 | 0.0068939 | 0.99867 | 0.010433 | 10.2853
9 | 0.29373 | 0.14215 | -0.29372 | -0.14226 | 5.2663e-07 | -0.00010559 | 0.0094283 | 0.0094297 | 0.0094297 | 0.99911 | 0.0068939 | 0.99911 | 0.0069095 | 4.2862
10 | 0.71024 | 0.32915 | -0.71024 | -0.32925 | 2.8027e-06 | -9.6799e-05 | 0.022628 | 0.022629 | 0.022629 | 0.99867 | 0.010433 | 0.99866 | 0.010464 | 10.2859
11 | 0.49201 | 0.22355 | -0.492 | -0.22366 | 1.5094e-06 | -0.00010987 | 0.015621 | 0.015623 | 0.015623 | 0.99866 | 0.010464 | 0.99866 | 0.010487 | 7.1012
12 | 0.22248 | 0.096658 | -0.22245 | -0.10751 | 3.1108e-05 | -0.010854 | 0.0070467 | 0.0071783 | 0.0071783 | 0.99371 | -0.15434 | 0.99358 | -0.15327 | 3.2629
13 | -0.22248 | -0.096658 | 0.22248 | 0.095639 | 2.8624e-06 | -0.0010189 | 0.0070467 | 0.0070349 | 0.0070467 | 0.99371 | -0.15434 | 0.99372 | -0.15443 | 3.203
14 | 0.22245 | 0.10751 | -0.22245 | -0.10774 | 6.5844e-07 | -0.00022533 | 0.0071783 | 0.0071812 | 0.0071812 | 0.99358 | -0.15327 | 0.99358 | -0.15324 | 3.2642
15 | -0.29442 | -0.13048 | 0.29454 | 0.12965 | 0.00011906 | -0.00082699 | 0.0093551 | 0.0093445 | 0.0093551 | 0.99372 | -0.15443 | 0.99415 | -0.15085 | 4.4548
16 | -0.24275 | -0.11757 | 0.24275 | 0.11684 | 2.6521e-06 | -0.00073066 | 0.0079207 | 0.0079114 | 0.0079207 | 0.98302 | -0.28635 | 0.98303 | -0.28644 | 3.6003
17 | 0.26658 | 0.12242 | -0.26656 | -0.12871 | 2.7291e-05 | -0.0062903 | 0.0086143 | 0.0086932 | 0.0086932 | 0.98303 | -0.28644 | 0.98294 | -0.28561 | 3.9514
18 | -0.50934 | -0.23926 | 0.50948 | 0.22998 | 0.00014619 | -0.0092765 | 0.016525 | 0.016411 | 0.016525 | 0.98303 | -0.28644 | 0.9833 | -0.28867 | 7.5114
19 | 0.26656 | 0.12871 | -0.26655 | -0.1291 | 1.7096e-06 | -0.00039018 | 0.0086932 | 0.0086981 | 0.0086981 | 0.98294 | -0.28561 | 0.98293 | -0.28555 | 3.9537
20 | -0.50948 | -0.22998 | 0.50949 | 0.2298 | 2.7626e-06 | -0.00017659 | 0.016411 | 0.016408 | 0.016411 | 0.9833 | -0.28867 | 0.9833 | -0.28871 | 7.4594
21 | -0.8565 | -0.39787 | 0.85651 | 0.39769 | 8.2101e-06 | -0.00018227 | 0.027725 | 0.027723 | 0.027725 | 0.9833 | -0.28871 | 0.98331 | -0.28878 | 12.6025
22 | -0.23658 | -0.11458 | 0.23658 | 0.11427 | 1.0016e-06 | -0.00030913 | 0.0075994 | 0.0075955 | 0.0075994 | 0.99855 | 0.011414 | 0.99855 | 0.011377 | 3.4543
23 | -0.23658 | -0.11427 | 0.23661 | 0.10598 | 2.6487e-05 | -0.0082924 | 0.0075955 | 0.0074943 | 0.0075955 | 0.99855 | 0.011377 | 0.99866 | 0.010487 | 3.4525
24 | 0.25539 | 0.11768 | -0.25537 | -0.12316 | 2.0481e-05 | -0.0054773 | 0.0081285 | 0.0081961 | 0.0081961 | 0.99866 | 0.010487 | 0.99858 | 0.011144 | 3.7255
25 | 0.25537 | 0.12316 | -0.25537 | -0.12368 | 1.9695e-06 | -0.00052187 | 0.0081961 | 0.0082027 | 0.0082027 | 0.99858 | 0.011144 | 0.99858 | 0.011211 | 3.7285
26 | -0.41354 | -0.20029 | 0.41354 | 0.20005 | 2.4493e-06 | -0.00023218 | 0.013488 | 0.013485 | 0.013488 | 0.9834 | -0.29276 | 0.98341 | -0.29282 | 6.131
27 | -0.41354 | -0.20005 | 0.41358 | 0.19638 | 3.8606e-05 | -0.0036736 | 0.013485 | 0.013438 | 0.013485 | 0.98341 | -0.29282 | 0.98349 | -0.29361 | 6.1296
28 | -0.41358 | -0.19638 | 0.41359 | 0.1958 | 6.0888e-06 | -0.00058177 | 0.013438 | 0.013431 | 0.013438 | 0.98349 | -0.29361 | 0.98351 | -0.29373 | 6.1084
29 | -0.48536 | -0.23056 | 0.48546 | 0.23036 | 0.00010277 | -0.00020351 | 0.015772 | 0.015768 | 0.015772 | 0.98351 | -0.29373 | 0.98373 | -0.29223 | 7.5104
30 | 0.36637 | 0.16404 | -0.36637 | -0.16444 | 3.0514e-06 | -0.00039593 | 0.011656 | 0.011661 | 0.011661 | 0.99416 | -0.15091 | 0.99415 | -0.15085 | 5.3003
31 | -0.52272 | -0.23977 | 0.52272 | 0.23976 | 5.7477e-06 | -1.005e-05 | 0.016699 | 0.016699 | 0.016699 | 0.99416 | -0.15091 | 0.99417 | -0.15082 | 7.9518
32 | 5.5181 | 2.5085 | -5.5173 | -2.5096 | 0.00072688 | -0.0011186 | 0.17601 | 0.17603 | 0.17603 | 0.99417 | -0.15082 | 0.99403 | -0.15252 | 48.6259
33 | -0.36724 | -0.16788 | 0.36724 | 0.16778 | 7.313e-07 | -9.3772e-05 | 0.011727 | 0.011725 | 0.011727 | 0.99403 | -0.15251 | 0.99403 | -0.15252 | 5.3302
34 | 0.36724 | 0.16788 | -0.36724 | -0.16842 | 4.2451e-06 | -0.00054397 | 0.011727 | 0.011733 | 0.011733 | 0.99403 | -0.15251 | 0.99402 | -0.15242 | 5.3332
35 | 5.1501 | 2.3419 | -5.137 | -2.3663 | 0.013134 | -0.024421 | 0.1643 | 0.16471 | 0.16471 | 0.99403 | -0.15252 | 0.99123 | -0.18507 | 45.5004
36 | 0.36724 | 0.16842 | -0.36717 | -0.17635 | 6.2475e-05 | -0.0079337 | 0.011733 | 0.011831 | 0.011831 | 0.99402 | -0.15242 | 0.99386 | -0.15104 | 5.3778
37 | 5.0701 | 2.3356 | -5.0679 | -2.3398 | 0.0021765 | -0.0041604 | 0.16257 | 0.16264 | 0.16264 | 0.99123 | -0.18507 | 0.99077 | -0.19045 | 44.9278
38 | 0.0669 | 0.030652 | -0.066899 | -0.032401 | 4.6172e-07 | -0.0017489 | 0.0021431 | 0.0021648 | 0.0021648 | 0.99123 | -0.18507 | 0.99123 | -0.18501 | 0.98399
39 | 0.20231 | 0.096506 | -0.20231 | -0.096542 | 8.7204e-08 | -3.6314e-05 | 0.0065105 | 0.0065109 | 0.0065109 | 0.99386 | -0.15104 | 0.99386 | -0.15103 | 2.9595
40 | 5.0679 | 2.3398 | -5.0674 | -2.3408 | 0.00052443 | -0.0010009 | 0.16264 | 0.16266 | 0.16266 | 0.99077 | -0.19045 | 0.99065 | -0.19175 | 44.9324
41 | 4.519 | 2.0753 | -4.5188 | -2.0758 | 0.00021384 | -0.00055442 | 0.1449 | 0.14491 | 0.14491 | 0.99065 | -0.19175 | 0.9906 | -0.19235 | 40.0312
42 | 0.4433 | 0.2146 | -0.44327 | -0.21468 | 3.2079e-05 | -8.2303e-05 | 0.014352 | 0.014353 | 0.014353 | 0.99065 | -0.19175 | 0.99058 | -0.19222 | 6.8348
43 | -0.12666 | -0.061345 | 0.12666 | 0.061034 | 2.9405e-07 | -0.00031107 | 0.0040878 | 0.0040839 | 0.0040878 | 0.99385 | -0.15094 | 0.99385 | -0.15096 | 1.8581
44 | -0.12666 | -0.061034 | 0.12666 | 0.059906 | 1.0608e-06 | -0.0011272 | 0.0040839 | 0.0040698 | 0.0040839 | 0.99385 | -0.15096 | 0.99386 | -0.15103 | 1.8563
45 | 0.25853 | 0.1245 | -0.25852 | -0.12521 | 2.8534e-06 | -0.00071241 | 0.0083682 | 0.0083773 | 0.0083773 | 0.98985 | -0.19721 | 0.98984 | -0.19711 | 3.8078
46 | -0.39482 | -0.19051 | 0.39485 | 0.19043 | 2.1552e-05 | -7.3076e-05 | 0.012785 | 0.012784 | 0.012785 | 0.98985 | -0.19721 | 0.98991 | -0.19684 | 6.088
47 | -0.51841 | -0.24869 | 0.51851 | 0.24263 | 9.7104e-05 | -0.0060531 | 0.016767 | 0.016691 | 0.016767 | 0.98991 | -0.19684 | 0.99008 | -0.1984 | 7.6215
48 | 0.12356 | 0.058253 | -0.12356 | -0.059844 | 1.4482e-06 | -0.0015909 | 0.0039837 | 0.0040037 | 0.0040037 | 0.98991 | -0.19684 | 0.9899 | -0.19675 | 1.8199
49 | -0.2738 | -0.13261 | 0.27381 | 0.13052 | 9.4109e-06 | -0.0020907 | 0.0088806 | 0.0088541 | 0.0088806 | 0.98892 | -0.20993 | 0.98895 | -0.21023 | 4.0366
50 | -0.27381 | -0.13052 | 0.27383 | 0.12659 | 1.7535e-05 | -0.0039293 | 0.0088541 | 0.0088053 | 0.0088541 | 0.98895 | -0.21023 | 0.98901 | -0.21075 | 4.0246
51 | -3.5704 | -1.6509 | 3.5714 | 1.6463 | 0.0010046 | -0.0045691 | 0.11482 | 0.11475 | 0.11482 | 0.98901 | -0.21075 | 0.98932 | -0.20723 | 31.7169
52 | 3.2966 | 1.5243 | -3.2962 | -1.5265 | 0.00041086 | -0.0022403 | 0.10601 | 0.10604 | 0.10604 | 0.98901 | -0.21075 | 0.98888 | -0.2123 | 29.2931
53 | 0.11566 | 0.055154 | -0.11566 | -0.056018 | 6.9225e-07 | -0.00086403 | 0.003739 | 0.0037499 | 0.0037499 | 0.98932 | -0.20723 | 0.98931 | -0.20718 | 1.7045
54 | -3.6871 | -1.7014 | 3.6897 | 1.6905 | 0.0025801 | -0.010927 | 0.11849 | 0.11833 | 0.11849 | 0.98932 | -0.20723 | 0.99008 | -0.1984 | 32.7317
55 | 3.2189 | 1.4891 | -3.2185 | -1.4912 | 0.00037763 | -0.0021715 | 0.10353 | 0.10356 | 0.10356 | 0.98888 | -0.2123 | 0.98875 | -0.21376 | 28.6087
56 | -4.3367 | -1.9946 | 4.3378 | 1.9914 | 0.001143 | -0.0032804 | 0.13918 | 0.13913 | 0.13918 | 0.99008 | -0.1984 | 0.99037 | -0.19507 | 38.4468
57 | 0.12853 | 0.061481 | -0.12853 | -0.062249 | 7.5823e-07 | -0.00076827 | 0.0041542 | 0.0041639 | 0.0041639 | 0.99008 | -0.1984 | 0.99008 | -0.19835 | 1.8927
58 | -4.3378 | -1.9914 | 4.3388 | 1.9887 | 0.00093042 | -0.0026743 | 0.13913 | 0.13909 | 0.13913 | 0.99037 | -0.19507 | 0.9906 | -0.19235 | 38.433
59 | -0.45196 | -0.21247 | 0.45196 | 0.21237 | 1.236e-06 | -0.00010091 | 0.014594 | 0.014593 | 0.014594 | 0.98782 | -0.22774 | 0.98783 | -0.22776 | 6.6338
60 | 0.1986 | 0.089765 | -0.1986 | -0.089857 | 5.9487e-06 | -9.2133e-05 | 0.0063691 | 0.0063702 | 0.0063702 | 0.98782 | -0.22774 | 0.98779 | -0.22798 | 3.0334
61 | -0.45196 | -0.21237 | 0.45197 | 0.21144 | 1.1382e-05 | -0.00093012 | 0.014593 | 0.014581 | 0.014593 | 0.98783 | -0.22776 | 0.98785 | -0.22796 | 6.6332
62 | 0.1986 | 0.089857 | -0.19858 | -0.095389 | 1.3011e-05 | -0.0055321 | 0.0063702 | 0.0064386 | 0.0064386 | 0.98779 | -0.22798 | 0.98773 | -0.22746 | 2.9266
63 | 0.19858 | 0.095389 | -0.19858 | -0.096177 | 1.8762e-06 | -0.00078789 | 0.0064386 | 0.0064486 | 0.0064486 | 0.98773 | -0.22746 | 0.98772 | -0.22738 | 2.9312
64 | 2.2359 | 1.0389 | -2.2359 | -1.039 | 1.055e-05 | -0.00013321 | 0.072047 | 0.072049 | 0.072049 | 0.98785 | -0.22796 | 0.98785 | -0.22802 | 19.9029
65 | -2.6878 | -1.2503 | 2.688 | 1.2489 | 0.0001644 | -0.0013993 | 0.086628 | 0.08661 | 0.086628 | 0.98785 | -0.22796 | 0.98792 | -0.22721 | 23.9305
66 | -3.1396 | -1.463 | 3.1406 | 1.4572 | 0.00096311 | -0.0058381 | 0.10116 | 0.10108 | 0.10116 | 0.98841 | -0.21754 | 0.98875 | -0.21376 | 27.9451
67 | 3.0457 | 1.4183 | -3.0453 | -1.4208 | 0.00038767 | -0.0025108 | 0.098125 | 0.098159 | 0.098159 | 0.98841 | -0.21754 | 0.98828 | -0.2191 | 27.1158
68 | 0.093868 | 0.0447 | -0.093867 | -0.045462 | 4.0361e-07 | -0.00076234 | 0.0030365 | 0.0030461 | 0.0030461 | 0.98841 | -0.21754 | 0.98841 | -0.21751 | 1.3846
69 | 0.077935 | 0.034081 | -0.077934 | -0.03722 | 1.124e-06 | -0.0031386 | 0.0024834 | 0.0025216 | 0.0025216 | 0.98875 | -0.21376 | 0.98874 | -0.21365 | 1.1462
70 | 3.0453 | 1.4208 | -3.0451 | -1.4222 | 0.00021872 | -0.0014154 | 0.098159 | 0.098179 | 0.098179 | 0.98828 | -0.2191 | 0.9882 | -0.21998 | 27.1212
71 | 2.2359 | 1.039 | -2.2358 | -1.0403 | 9.8615e-05 | -0.0012447 | 0.072049 | 0.072065 | 0.072065 | 0.98785 | -0.22802 | 0.9878 | -0.22856 | 19.9074
72 | -2.8145 | -1.3102 | 2.8151 | 1.3108 | 0.00063677 | 0.00062492 | 0.090715 | 0.090714 | 0.090715 | 0.98792 | -0.22721 | 0.9882 | -0.21998 | 25.9186
73 | -0.077934 | -0.037745 | 0.077934 | 0.03722 | 1.9142e-07 | -0.0005249 | 0.0025282 | 0.0025216 | 0.0025282 | 0.98873 | -0.21363 | 0.98874 | -0.21365 | 1.1492
74 | 2.1638 | 1.0054 | -2.1638 | -1.0063 | 6.1876e-05 | -0.00083685 | 0.069729 | 0.06974 | 0.06974 | 0.9878 | -0.22856 | 0.98777 | -0.22892 | 19.2651
75 | 1.6157 | 0.7401 | -1.614 | -0.75045 | 0.001704 | -0.010351 | 0.052089 | 0.052222 | 0.052222 | 0.98487 | -0.29985 | 0.9839 | -0.29163 | 23.7374
76 | 1.614 | 0.75045 | -1.6138 | -0.75037 | 0.00020168 | 7.8365e-05 | 0.052222 | 0.052223 | 0.052223 | 0.9839 | -0.29163 | 0.98377 | -0.29258 | 24.8681
77 | 1.3424 | 0.61895 | -1.3424 | -0.61948 | 5.9697e-05 | -0.00053134 | 0.043377 | 0.043384 | 0.043384 | 0.98377 | -0.29258 | 0.98373 | -0.29223 | 19.72
78 | 0.85689 | 0.38913 | -0.85651 | -0.39769 | 0.00038399 | -0.0085628 | 0.027617 | 0.027723 | 0.027723 | 0.98373 | -0.29223 | 0.98331 | -0.28878 | 12.6015

## res_trafo
| p_hv_mw | q_hv_mvar | p_lv_mw | q_lv_mvar | pl_mw | ql_mvar | i_hv_ka | i_lv_ka | vm_hv_pu | va_hv_degree | vm_lv_pu | va_lv_degree | loading_percent
0 | 2.6518e-14 | 1.7507e-14 | 0.013999 | 0.0105 | 0.013999 | 0.0105 | 1.6678e-16 | 0.00050517 | 0.99997 | 149.9981 | 1 | 0 | 0.069998

## res_ext_grid
| p_mw | q_mvar
0 | 7.6983 | 3.5294

## res_load
| p_mw | q_mvar
0 | 0.16793 | 0.08133
1 | 0.20651 | 0.10002
2 | 0.35 | 0.16951
3 | 0.29372 | 0.14226
4 | 0.21823 | 0.10569
5 | 0.071935 | 0.03484
6 | 0.22245 | 0.10774
7 | 0.24275 | 0.11757
8 | 0.26655 | 0.1291
9 | 0.34702 | 0.16807
10 | 0.23658 | 0.11458
11 | 0.25537 | 0.12368
12 | 0.41354 | 0.20029
13 | 0.071773 | 0.034761
14 | 0.15635 | 0.075722
15 | 0.071829 | 0.034789
16 | 0.25896 | 0.12542
17 | 0.16487 | 0.079849
18 | 0.066899 | 0.032401
19 | 0.10509 | 0.0509
20 | 0.12666 | 0.061345
21 | 0.075643 | 0.036636
22 | 0.1363 | 0.066012
23 | 0.25852 | 0.12521
24 | 0.2738 | 0.13261
25 | 0.077316 | 0.037446
26 | 0.12853 | 0.062249
27 | 0.11566 | 0.056018
28 | 0.17998 | 0.087166
29 | 0.25335 | 0.1227
30 | 0.19858 | 0.096177
31 | 0.093867 | 0.045462
32 | 0.12646 | 0.061249
33 | 0.44327 | 0.21468
34 | 0.077934 | 0.037745
35 | 0.23001 | 0.1114
36 | 0.071947 | 0.034845
37 | 0.16911 | 0.081904
38 | 0.12356 | 0.059844
39 | 0.27135 | 0.13142

## dtypes
| element | column | dtype
0 | bus | name | object
1 | bus | vn_kv | float64
2 | bus | type | object
3 | bus | zone | object
4 | bus | in_service | bool
5 | load | name | object
6 | load | bus | uint32
7 | load | p_mw | float64
8 | load | q_mvar | float64
9 | load | const_z_percent | float64
10 | load | const_i_percent | float64
11 | load | sn_mva | float64
12 | load | scaling | float64
13 | load | in_service | bool
14 | load | type | object
15 | ext_grid | name | object
16 | ext_grid | bus | uint32
17 | ext_grid | vm_pu | float64
18 | ext_grid | va_degree | float64
19 | ext_grid | slack_weight | float64
20 | ext_grid | in_service | bool
21 | line | name | object
22 | line | std_type | object
23 | line | from_bus | uint32
24 | line | to_bus | uint32
25 | line | length_km | float64
26 | line | r_ohm_per_km | float64
27 | line | x_ohm_per_km | float64
28 | line | c_nf_per_km | float64
29 | line | g_us_per_km | float64
30 | line | max_i_ka | float64
31 | line | df | float64
32 | line | parallel | uint32
33 | line | type | object
34 | line | in_service | bool
35 | trafo | name | object
36 | trafo | std_type | object
37 | trafo | hv_bus | uint32
38 | trafo | lv_bus | uint32
39 | trafo | sn_mva | float64
40 | trafo | vn_hv_kv | float64
41 | trafo | vn_lv_kv | float64
42 | trafo | vk_percent | float64
43 | trafo | vkr_percent | float64
44 | trafo | pfe_kw | float64
45 | trafo | i0_percent | float64
46 | trafo | shift_degree | float64
47 | trafo | tap_side | object
48 | trafo | tap_neutral | int32
49 | trafo | tap_min | int32
50 | trafo | tap_max | int32
51 | trafo | tap_step_percent | float64
52 | trafo | tap_step_degree | float64
53 | trafo | tap_pos | int32
54 | trafo | tap_phase_shifter | bool
55 | trafo | parallel | uint32
56 | trafo | df | float64
57 | trafo | in_service | bool
58 | bus_geodata | x | float64
59 | bus_geodata | y | float64
60 | bus_geodata | coords | object
61 | res_bus | vm_pu | float64
62 | res_bus | va_degree | float64
63 | res_bus | p_mw | float64
64 | res_bus | q_mvar | float64
65 | res_line | p_from_mw | float64
66 | res_line | q_from_mvar | float64
67 | res_line | p_to_mw | float64
68 | res_line | q_to_mvar | float64
69 | res_line | pl_mw | float64
70 | res_line | ql_mvar | float64
71 | res_line | i_from_ka | float64
72 | res_line | i_to_ka | float64
73 | res_line | i_ka | float64
74 | res_line | vm_from_pu | float64
75 | res_line | va_from_degree | float64
76 | res_line | vm_to_pu | float64
77 | res_line | va_to_degree | float64
78 | res_line | loading_percent | float64
79 | res_trafo | p_hv_mw | float64
80 | res_trafo | q_hv_mvar | float64
81 | res_trafo | p_lv_mw | float64
82 | res_trafo | q_lv_mvar | float64
83 | res_trafo | pl_mw | float64
84 | res_trafo | ql_mvar | float64
85 | res_trafo | i_hv_ka | float64
86 | res_trafo | i_lv_ka | float64
87 | res_trafo | vm_hv_pu | float64
88 | res_trafo | va_hv_degree | float64
89 | res_trafo | vm_lv_pu | float64
90 | res_trafo | va_lv_degree | float64
91 | res_trafo | loading_percent | float64
92 | res_ext_grid | p_mw | float64
93 | res_ext_grid | q_mvar | float64
94 | res_load | p_mw | float64
95 | res_load | q_mvar | float64

## parameters
| version | format_version | converged | OPF_converged | name | f_hz | sn_mva
0 | 2.14.6 | 2.14.0 | TRUE | FALSE |  | 50 | 1