## bus
| name | vn_kv | type | zone | in_service
0 | bus_MV_355_0_node_0 | 20 | n |  | TRUE
1 | bus_MV_355_0_node_1 | 20 | n |  | TRUE
2 | bus_MV_355_0_node_2 | 20 | n |  | TRUE
3 | bus_MV_355_0_node_4 | 20 | n |  | TRUE
4 | bus_MV_355_0_node_5 | 20 | n |  | TRUE
5 | bus_MV_355_0_node_3 | 20 | n |  | TRUE
6 | bus_MV_355_0_node_21 | 20 | n |  | TRUE
7 | bus_MV_355_0_node_20 | 20 | n |  | TRUE
8 | bus_MV_355_0_node_99 | 20 | n |  | TRUE
9 | bus_MV_355_0_node_101 | 20 | n |  | TRUE
10 | bus_MV_355_0_node_6 | 20 | n |  | TRUE
11 | bus_MV_355_0_node_7 | 20 | n |  | TRUE
12 | bus_MV_355_0_node_8 | 20 | n |  | TRUE
13 | bus_MV_355_0_node_9 | 20 | n |  | TRUE
14 | bus_MV_355_0_node_15 | 20 | n |  | TRUE
15 | bus_MV_355_0_node_10 | 20 | n |  | TRUE
16 | bus_MV_355_0_node_12 | 20 | n |  | TRUE
17 | bus_MV_355_0_node_11 | 20 | n |  | TRUE
18 | bus_MV_355_0_node_13 | 20 | n |  | TRUE
19 | bus_MV_355_0_node_14 | 20 | n |  | TRUE
20 | bus_MV_355_0_node_16 | 20 | n |  | TRUE
21 | bus_MV_355_0_node_17 | 20 | n |  | TRUE
22 | bus_MV_355_0_node_100 | 20 | n |  | TRUE
23 | bus_MV_355_0_node_19 | 20 | n |  | TRUE
24 | bus_MV_355_0_node_108 | 20 | n |  | TRUE
25 | bus_MV_355_0_node_71 | 20 | n |  | TRUE
26 | bus_MV_355_0_node_18 | 20 | n |  | TRUE
27 | bus_MV_355_0_node_103 | 20 | n |  | TRUE
28 | bus_MV_355_0_node_102 | 20 | n |  | TRUE
29 | bus_MV_355_0_node_22 | 20 | n |  | TRUE
30 | bus_MV_355_0_node_67 | 20 | n |  | TRUE
31 | bus_MV_355_0_node_68 | 20 | n |  | TRUE
32 | bus_MV_355_0_node_69 | 20 | n |  | TRUE
33 | bus_MV_355_0_node_70 | 20 | n |  | TRUE
34 | bus_HV_355_0_node_14 | 110 | n |  | TRUE

## load
| name | bus | p_mw | q_mvar | const_z_percent | const_i_percent | sn_mva | scaling | in_service | type
0 | MV_355_0_load_0 | 0 | 0.33468 | 0.16209 | 0 | 0 |  | 1 | TRUE | wye
1 | MV_355_0_load_5 | 4 | 0.079477 | 0.038493 | 0 | 0 |  | 1 | TRUE | wye
2 | MV_355_0_load_20 | 7 | 0.18148 | 0.087896 | 0 | 0 |  | 1 | TRUE | wye
3 | MV_355_0_load_99 | 8 | 0.64396 | 0.31188 | 0 | 0 |  | 1 | TRUE | wye
4 | MV_355_0_load_101 | 9 | 0.20241 | 0.098031 | 0 | 0 |  | 1 | TRUE | wye
5 | MV_355_0_load_6 | 10 | 0.30567 | 0.14804 | 0 | 0 |  | 1 | TRUE | wye
6 | MV_355_0_load_9 | 13 | 0.27286 | 0.13215 | 0 | 0 |  | 1 | TRUE | wye
7 | MV_355_0_load_10 | 15 | 0.24056 | 0.11651 | 0 | 0 |  | 1 | TRUE | wye
8 | MV_355_0_load_100 | 22 | 0.23892 | 0.11572 | 0 | 0 |  | 1 | TRUE | wye
9 | MV_355_0_load_19 | 23 | 0.22552 | 0.10922 | 0 | 0 |  | 1 | TRUE | wye
10 | MV_355_0_load_108 | 24 | 0.32817 | 0.15894 | 0 | 0 |  | 1 | TRUE | wye
11 | MV_355_0_load_71 | 25 | 0.24045 | 0.11646 | 0 | 0 |  | 1 | TRUE | wye
12 | MV_355_0_load_103 | 27 | 0.35157 | 0.17027 | 0 | 0 |  | 1 | TRUE | wye
13 | MV_355_0_load_102 | 28 | 0.081158 | 0.039307 | 0 | 0 |  | 1 | TRUE | wye
14 | MV_355_0_load_22 | 29 | 0.11433 | 0.055373 | 0 | 0 |  | 1 | TRUE | wye
15 | MV_355_0_load_67 | 30 | 0.26756 | 0.12959 | 0 | 0 |  | 1 | TRUE | wye
16 | MV_355_0_load_70 | 33 | 0.25496 | 0.12348 | 0 | 0 |  | 1 | TRUE | wye

## ext_grid
| name | bus | vm_pu | va_degree | slack_weight | in_service
0 |  | 19 | 1 | 0 | 1 | TRUE

## line
| name | std_type | from_bus | to_bus | length_km | r_ohm_per_km | x_ohm_per_km | c_nf_per_km | g_us_per_km | max_i_ka | df | parallel | type | in_service
0 | MV_355_0_line_0 |  | 0 | 1 | 0.024495 | 0.445 | 0.132 | 190 | 0 | 0.22 | 1 | 1 | cs | TRUE
1 | MV_355_0_line_1 |  | 1 | 2 | 1.0358 | 0.445 | 0.132 | 190 | 0 | 0.22 | 1 | 1 | cs | TRUE
2 | MV_355_0_line_2 |  | 1 | 3 | 0.76941 | 0.445 | 0.132 | 190 | 0 | 0.22 | 1 | 1 | cs | TRUE
3 | MV_355_0_line_3 |  | 2 | 4 | 0.075577 | 0.445 | 0.132 | 190 | 0 | 0.22 | 1 | 1 | cs | TRUE
4 | MV_355_0_line_4 |  | 3 | 8 | 0.058489 | 0.445 | 0.132 | 190 | 0 | 0.22 | 1 | 1 | cs | TRUE
5 | MV_355_0_line_5 |  | 3 | 5 | 0.22463 | 0.445 | 0.132 | 190 | 0 | 0.22 | 1 | 1 | cs | TRUE
6 | MV_355_0_line_6 |  | 4 | 9 | 1.9486 | 0.5939 | 0.372 | 9.5 | 0 | 0.21 | 1 | 1 | ol | TRUE
7 | MV_355_0_line_7 |  | 5 | 6 | 0.032775 | 0.445 | 0.132 | 190 | 0 | 0.22 | 1 | 1 | cs | TRUE
8 | MV_355_0_line_8 |  | 5 | 7 | 0.08384 | 0.445 | 0.132 | 190 | 0 | 0.22 | 1 | 1 | cs | TRUE
9 | MV_355_0_line_9 |  | 6 | 29 | 0.021945 | 0.445 | 0.132 | 190 | 0 | 0.22 | 1 | 1 | cs | TRUE
10 | MV_355_0_line_10 |  | 10 | 11 | 0.09593 | 0.5939 | 0.372 | 9.5 | 0 | 0.21 | 1 | 1 | ol | TRUE
11 | MV_355_0_line_11 |  | 11 | 12 | 0.64724 | 0.445 | 0.132 | 190 | 0 | 0.22 | 1 | 1 | cs | TRUE
12 | MV_355_0_line_12 |  | 12 | 13 | 0.026695 | 0.445 | 0.132 | 190 | 0 | 0.22 | 1 | 1 | cs | TRUE
13 | MV_355_0_line_13 |  | 12 | 14 | 1.0299 | 0.5939 | 0.372 | 9.5 | 0 | 0.21 | 1 | 1 | ol | TRUE
14 | MV_355_0_line_14 |  | 14 | 20 | 0.40061 | 0.445 | 0.132 | 190 | 0 | 0.22 | 1 | 1 | cs | TRUE
15 | MV_355_0_line_15 |  | 14 | 24 | 0.079893 | 0.5939 | 0.372 | 9.5 | 0 | 0.21 | 1 | 1 | ol | TRUE
16 | MV_355_0_line_16 |  | 15 | 16 | 0.005329 | 0.445 | 0.132 | 190 | 0 | 0.22 | 1 | 1 | cs | TRUE
17 | MV_355_0_line_17 |  | 16 | 21 | 0.59053 | 0.445 | 0.132 | 190 | 0 | 0.22 | 1 | 1 | cs | TRUE
18 | MV_355_0_line_18 |  | 17 | 18 | 0.43405 | 0.445 | 0.132 | 190 | 0 | 0.22 | 1 | 1 | cs | TRUE
19 | MV_355_0_line_19 |  | 17 | 19 | 0.6345 | 0.161 | 0.117 | 273 | 0 | 0.362 | 1 | 1 | cs | TRUE
20 | MV_355_0_line_20 |  | 17 | 20 | 0.75927 | 0.445 | 0.132 | 190 | 0 | 0.22 | 1 | 1 | cs | TRUE
21 | MV_355_0_line_21 |  | 18 | 22 | 0.044673 | 0.445 | 0.132 | 190 | 0 | 0.22 | 1 | 1 | cs | TRUE
22 | MV_355_0_line_22 |  | 19 | 23 | 0.04065 | 0.445 | 0.132 | 190 | 0 | 0.22 | 1 | 1 | cs | TRUE
23 | MV_355_0_line_23 |  | 20 | 25 | 0.049865 | 0.445 | 0.132 | 190 | 0 | 0.22 | 1 | 1 | cs | TRUE
24 | MV_355_0_line_24 |  | 21 | 26 | 0.46817 | 0.445 | 0.132 | 190 | 0 | 0.22 | 1 | 1 | cs | TRUE
25 | MV_355_0_line_25 |  | 21 | 27 | 0.062108 | 0.5939 | 0.372 | 9.5 | 0 | 0.21 | 1 | 1 | ol | TRUE
26 | MV_355_0_line_26 |  | 21 | 28 | 1.045 | 0.5939 | 0.372 | 9.5 | 0 | 0.21 | 1 | 1 | ol | TRUE
27 | MV_355_0_line_27 |  | 22 | 31 | 1.1503 | 0.5939 | 0.372 | 9.5 | 0 | 0.21 | 1 | 1 | ol | TRUE
28 | MV_355_0_line_28 |  | 25 | 33 | 0.0025225 | 0.445 | 0.132 | 190 | 0 | 0.22 | 1 | 1 | cs | TRUE
29 | MV_355_0_line_29 |  | 26 | 29 | 0.029114 | 0.445 | 0.132 | 190 | 0 | 0.22 | 1 | 1 | cs | TRUE
30 | MV_355_0_line_30 |  | 28 | 32 | 0.018763 | 0.445 | 0.132 | 190 | 0 | 0.22 | 1 | 1 | cs | TRUE
31 | MV_355_0_line_31 |  | 30 | 31 | 0.034527 | 0.445 | 0.132 | 190 | 0 | 0.22 | 1 | 1 | cs | TRUE
32 | MV_355_0_line_32 |  | 31 | 32 | 1.2113 | 0.445 | 0.132 | 190 | 0 | 0.22 | 1 | 1 | cs | TRUE

## trafo
| name | std_type | hv_bus | lv_bus | sn_mva | vn_hv_kv | vn_lv_kv | vk_percent | vkr_percent | pfe_kw | i0_percent | shift_degree | tap_side | tap_neutral | tap_min | tap_max | tap_step_percent | tap_step_degree | tap_pos | tap_phase_shifter | parallel | df | in_service
0 | MV_355_0_trafo_14 | 25 MVA 110/20 kV | 34 | 19 | 25 | 110 | 20 | 12 | 0.41 | 14 | 0.07 | 150 | hv | 0 | -9 | 9 | 1.5 | 0 | 0 | FALSE | 1 | 1 | TRUE

## bus_geodata
| x | y | coords
0 | 2702647.7877 | 1235164.5003
1 | 2702625.2612 | 1235154.88
2 | 2702344.5315 | 1235973.6007
3 | 2702602.1769 | 1234956.6096
4 | 2702339.0005 | 1236048.5732
5 | 2702709.9006 | 1234986.4486
6 | 2702723.1375 | 1234956.4548
7 | 2702791.7416 | 1234982.2463
8 | 2702600.8934 | 1234898.1434
9 | 2700932.9525 | 1237397.6374
10 | 2703997.5613 | 1236192.394
11 | 2704093.3167 | 1236186.611
12 | 2704097.8379 | 1235844.1518
13 | 2704123.638 | 1235849.9527
14 | 2703525.0277 | 1234988.2281
15 | 2702981.1915 | 1234793.3092
16 | 2702984.5639 | 1234789.1756
17 | 2703057.618 | 1234861.6635
18 | 2703247.6468 | 1234733.8767
19 | 2703011.1552 | 1235154.2122
20 | 2703330.5921 | 1235054.8277
21 | 2702653.5715 | 1234639.5582
22 | 2703211.0597 | 1234710.2677
23 | 2703014.6644 | 1235184.3236
24 | 2703497.4769 | 1234913.2359
25 | 2703286.2742 | 1235032.4177
26 | 2702731.8271 | 1234906.2004
27 | 2702593.6619 | 1234655.936
28 | 2702818.2322 | 1233607.5837
29 | 2702727.5854 | 1234934.9657
30 | 2703660.5541 | 1233614.3862
31 | 2703652.1101 | 1233647.8641
32 | 2702816.0181 | 1233588.9536
33 | 2703284.1405 | 1235031.0722
34 | 2703011.1552 | 1235154.2122

## line_std_types
| c_nf_per_km | r_ohm_per_km | x_ohm_per_km | max_i_ka | type | q_mm2 | alpha | voltage_rating
NAYY 4x50 SE | 210 | 0.642 | 0.083 | 0.142 | cs | 50 | 0.00403 | LV
NAYY 4x120 SE | 264 | 0.225 | 0.08 | 0.242 | cs | 120 | 0.00403 | LV
NAYY 4x150 SE | 261 | 0.208 | 0.08 | 0.27 | cs | 150 | 0.00403 | LV
NA2XS2Y 1x95 RM/25 12/20 kV | 216 | 0.313 | 0.132 | 0.252 | cs | 95 | 0.00403 | MV
NA2XS2Y 1x185 RM/25 12/20 kV | 273 | 0.161 | 0.117 | 0.362 | cs | 185 | 0.00403 | MV
NA2XS2Y 1x240 RM/25 12/20 kV | 304 | 0.122 | 0.112 | 0.421 | cs | 240 | 0.00403 | MV
NA2XS2Y 1x95 RM/25 6/10 kV | 315 | 0.313 | 0.123 | 0.249 | cs | 95 | 0.00403 | MV
NA2XS2Y 1x185 RM/25 6/10 kV | 406 | 0.161 | 0.11 | 0.358 | cs | 185 | 0.00403 | MV
NA2XS2Y 1x240 RM/25 6/10 kV | 456 | 0.122 | 0.105 | 0.416 | cs | 240 | 0.00403 | MV
NA2XS2Y 1x150 RM/25 12/20 kV | 250 | 0.206 | 0.116 | 0.319 | cs | 150 | 0.00403 | MV
NA2XS2Y 1x120 RM/25 12/20 kV | 230 | 0.253 | 0.119 | 0.283 | cs | 120 | 0.00403 | MV
NA2XS2Y 1x70 RM/25 12/20 kV | 190 | 0.443 | 0.132 | 0.22 | cs | 70 | 0.00403 | MV
NA2XS2Y 1x150 RM/25 6/10 kV | 360 | 0.206 | 0.11 | 0.315 | cs | 150 | 0.00403 | MV
NA2XS2Y 1x120 RM/25 6/10 kV | 340 | 0.253 | 0.113 | 0.28 | cs | 120 | 0.00403 | MV
NA2XS2Y 1x70 RM/25 6/10 kV | 280 | 0.443 | 0.123 | 0.217 | cs | 70 | 0.00403 | MV
N2XS(FL)2Y 1x120 RM/35 64/110 kV | 112 | 0.153 | 0.166 | 0.366 | cs | 120 | 0.00393 | HV
N2XS(FL)2Y 1x185 RM/35 64/110 kV | 125 | 0.099 | 0.156 | 0.457 | cs | 185 | 0.00393 | HV
N2XS(FL)2Y 1x240 RM/35 64/110 kV | 135 | 0.075 | 0.149 | 0.526 | cs | 240 | 0.00393 | HV
N2XS(FL)2Y 1x300 RM/35 64/110 kV | 144 | 0.06 | 0.144 | 0.588 | cs | 300 | 0.00393 | HV
15-AL1/3-ST1A 0.4 | 11 | 1.8769 | 0.35 | 0.105 | ol | 16 | 0.00403 | LV
24-AL1/4-ST1A 0.4 | 11.25 | 1.2012 | 0.335 | 0.14 | ol | 24 | 0.00403 | LV
48-AL1/8-ST1A 0.4 | 12.2 | 0.5939 | 0.3 | 0.21 | ol | 48 | 0.00403 | LV
94-AL1/15-ST1A 0.4 | 13.2 | 0.306 | 0.29 | 0.35 | ol | 94 | 0.00403 | LV
34-AL1/6-ST1A 10.0 | 9.7 | 0.8342 | 0.36 | 0.17 | ol | 34 | 0.00403 | MV
48-AL1/8-ST1A 10.0 | 10.1 | 0.5939 | 0.35 | 0.21 | ol | 48 | 0.00403 | MV
70-AL1/11-ST1A 10.0 | 10.4 | 0.4132 | 0.339 | 0.29 | ol | 70 | 0.00403 | MV
94-AL1/15-ST1A 10.0 | 10.75 | 0.306 | 0.33 | 0.35 | ol | 94 | 0.00403 | MV
122-AL1/20-ST1A 10.0 | 11.1 | 0.2376 | 0.323 | 0.41 | ol | 122 | 0.00403 | MV
149-AL1/24-ST1A 10.0 | 11.25 | 0.194 | 0.315 | 0.47 | ol | 149 | 0.00403 | MV
34-AL1/6-ST1A 20.0 | 9.15 | 0.8342 | 0.382 | 0.17 | ol | 34 | 0.00403 | MV
48-AL1/8-ST1A 20.0 | 9.5 | 0.5939 | 0.372 | 0.21 | ol | 48 | 0.00403 | MV
70-AL1/11-ST1A 20.0 | 9.7 | 0.4132 | 0.36 | 0.29 | ol | 70 | 0.00403 | MV
94-AL1/15-ST1A 20.0 | 10 | 0.306 | 0.35 | 0.35 | ol | 94 | 0.00403 | MV
122-AL1/20-ST1A 20.0 | 10.3 | 0.2376 | 0.344 | 0.41 | ol | 122 | 0.00403 | MV
149-AL1/24-ST1A 20.0 | 10.5 | 0.194 | 0.337 | 0.47 | ol | 149 | 0.00403 | MV
184-AL1/30-ST1A 20.0 | 10.75 | 0.1571 | 0.33 | 0.535 | ol | 184 | 0.00403 | MV
243-AL1/39-ST1A 20.0 | 11 | 0.1188 | 0.32 | 0.645 | ol | 243 | 0.00403 | MV
48-AL1/8-ST1A 110.0 | 8 | 0.5939 | 0.46 | 0.21 | ol | 48 | 0.00403 | HV
70-AL1/11-ST1A 110.0 | 8.4 | 0.4132 | 0.45 | 0.29 | ol | 70 | 0.00403 | HV
94-AL1/15-ST1A 110.0 | 8.65 | 0.306 | 0.44 | 0.35 | ol | 94 | 0.00403 | HV
122-AL1/20-ST1A 110.0 | 8.5 | 0.2376 | 0.43 | 0.41 | ol | 122 | 0.00403 | HV
149-AL1/24-ST1A 110.0 | 8.75 | 0.194 | 0.41 | 0.47 | ol | 149 | 0.00403 | HV
184-AL1/30-ST1A 110.0 | 8.8 | 0.1571 | 0.4 | 0.535 | ol | 184 | 0.00403 | HV
243-AL1/39-ST1A 110.0 | 9 | 0.1188 | 0.39 | 0.645 | ol | 243 | 0.00403 | HV
305-AL1/39-ST1A 110.0 | 9.2 | 0.0949 | 0.38 | 0.74 | ol | 305 | 0.00403 | HV
490-AL1/64-ST1A 110.0 | 9.75 | 0.059 | 0.37 | 0.96 | ol | 490 | 0.00403 | HV
679-AL1/86-ST1A 110.0 | 9.95 | 0.042 | 0.36 | 1.15 | ol | 679 | 0.00403 | HV
490-AL1/64-ST1A 220.0 | 10 | 0.059 | 0.285 | 0.96 | ol | 490 | 0.00403 | HV
679-AL1/86-ST1A 220.0 | 11.7 | 0.042 | 0.275 | 1.15 | ol | 679 | 0.00403 | HV
490-AL1/64-ST1A 380.0 | 11 | 0.059 | 0.253 | 0.96 | ol | 490 | 0.00403 | HV
679-AL1/86-ST1A 380.0 | 14.6 | 0.042 | 0.25 | 1.15 | ol | 679 | 0.00403 | HV

## trafo_std_types
| i0_percent | pfe_kw | vkr_percent | sn_mva | vn_lv_kv | vn_hv_kv | vk_percent | shift_degree | vector_group | tap_side | tap_neutral | tap_min | tap_max | tap_step_degree | tap_step_percent | tap_phase_shifter
160 MVA 380/110 kV | 0.06 | 60 | 0.25 | 160 | 110 | 380 | 12.2 | 0 | Yy0 | hv | 0 | -9 | 9 | 0 | 1.5 | FALSE
100 MVA 220/110 kV | 0.06 | 55 | 0.26 | 100 | 110 | 220 | 12 | 0 | Yy0 | hv | 0 | -9 | 9 | 0 | 1.5 | FALSE
63 MVA 110/20 kV | 0.04 | 22 | 0.32 | 63 | 20 | 110 | 18 | 150 | YNd5 | hv | 0 | -9 | 9 | 0 | 1.5 | FALSE
40 MVA 110/20 kV | 0.05 | 18 | 0.34 | 40 | 20 | 110 | 16.2 | 150 | YNd5 | hv | 0 | -9 | 9 | 0 | 1.5 | FALSE
25 MVA 110/20 kV | 0.07 | 14 | 0.41 | 25 | 20 | 110 | 12 | 150 | YNd5 | hv | 0 | -9 | 9 | 0 | 1.5 | FALSE
63 MVA 110/10 kV | 0.04 | 22 | 0.32 | 63 | 10 | 110 | 18 | 150 | YNd5 | hv | 0 | -9 | 9 | 0 | 1.5 | FALSE
40 MVA 110/10 kV | 0.05 | 18 | 0.34 | 40 | 10 | 110 | 16.2 | 150 | YNd5 | hv | 0 | -9 | 9 | 0 | 1.5 | FALSE
25 MVA 110/10 kV | 0.07 | 14 | 0.41 | 25 | 10 | 110 | 12 | 150 | YNd5 | hv | 0 | -9 | 9 | 0 | 1.5 | FALSE
0.25 MVA 20/0.4 kV | 0.32 | 0.8 | 1.44 | 0.25 | 0.4 | 20 | 6 | 150 | Yzn5 | hv | 0 | -2 | 2 | 0 | 2.5 | FALSE
0.4 MVA 20/0.4 kV | 0.3375 | 1.35 | 1.425 | 0.4 | 0.4 | 20 | 6 | 150 | Dyn5 | hv | 0 | -2 | 2 | 0 | 2.5 | FALSE
0.63 MVA 20/0.4 kV | 0.2619 | 1.65 | 1.206 | 0.63 | 0.4 | 20 | 6 | 150 | Dyn5 | hv | 0 | -2 | 2 | 0 | 2.5 | FALSE
0.25 MVA 10/0.4 kV | 0.24 | 0.6 | 1.2 | 0.25 | 0.4 | 10 | 4 | 150 | Dyn5 | hv | 0 | -2 | 2 | 0 | 2.5 | FALSE
0.4 MVA 10/0.4 kV | 0.2375 | 0.95 | 1.325 | 0.4 | 0.4 | 10 | 4 | 150 | Dyn5 | hv | 0 | -2 | 2 | 0 | 2.5 | FALSE
0.63 MVA 10/0.4 kV | 0.1873 | 1.18 | 1.0794 | 0.63 | 0.4 | 10 | 4 | 150 | Dyn5 | hv | 0 | -2 | 2 | 0 | 2.5 | FALSE

## trafo3w_std_types
| sn_hv_mva | sn_mv_mva | sn_lv_mva | vn_hv_kv | vn_mv_kv | vn_lv_kv | vk_hv_percent | vk_mv_percent | vk_lv_percent | vkr_hv_percent | vkr_mv_percent | vkr_lv_percent | pfe_kw | i0_percent | shift_mv_degree | shift_lv_degree | vector_group | tap_side | tap_neutral | tap_min | tap_max | tap_step_percent
63/25/38 MVA 110/20/10 kV | 63 | 25 | 38 | 110 | 20 | 10 | 10.4 | 10.4 | 10.4 | 0.28 | 0.32 | 0.35 | 35 | 0.89 | 0 | 0 | YN0yn0yn0 | hv | 0 | -10 | 10 | 1.2
63/25/38 MVA 110/10/10 kV | 63 | 25 | 38 | 110 | 10 | 10 | 10.4 | 10.4 | 10.4 | 0.28 | 0.32 | 0.35 | 35 | 0.89 | 0 | 0 | YN0yn0yn0 | hv | 0 | -10 | 10 | 1.2

## fuse_std_types
| fuse_type | i_rated_a | t_avg | t_min | t_total | x_avg | x_min | x_total
HV 100A | HV 100A | 100 | 0 | [10.0, 3.64, 0.854, 0.281, 0.1, 0.0531, 0.022, 0.01] | [10.0, 4.267, 1.21, 0.403, 0.1, 0.058, 0.022, 0.01] | 0 | [300.0, 350.0, 450.0, 550.0, 700.0, 850.0, 1200.0, 1752.0] | [600.0, 700.0, 900.0, 1150.0, 1665.0, 2000.0, 3000.0, 4313.0]
HV 10A | HV 10A | 10 | 0 | [10.0, 1675.0, 0.344, 0.156, 0.1, 0.0417, 0.0171, 0.01] | [10.0, 1.3, 0.3, 0.155, 0.1, 0.0555, 0.023, 0.01] | 0 | [30.0, 32.0, 35.0, 37.0, 39.0, 50.0, 70.0, 88.0] | [60.0, 70.0, 80.0, 87.0, 94.0, 110.0, 150.0, 216.0]
HV 125A | HV 125A | 125 | 0 | [10.0, 1.82, 0.344, 0.1, 0.0467, 0.0269, 0.01] | [10.0, 2.478, 0.426, 0.1, 0.0427, 0.0211, 0.01] | 0 | [375.0, 500.0, 700.0, 925.0, 1200.0, 1500.0, 2341.0] | [750.0, 1000.0, 1500.0, 2200.0, 3000.0, 4000.0, 5765.0]
HV 160A | HV 160A | 160 | 0 | [10.0, 4.15, 1.03, 0.198, 0.1, 0.051, 0.0172, 0.01] | [10.0, 2.3, 0.734, 0.274, 0.1, 0.046, 0.0177, 0.01] | 0 | [480.0, 550.0, 700.0, 1000.0, 1260.0, 1600.0, 2500.0, 3227.0] | [960.0, 1300.0, 1700.0, 2200.0, 2996.0, 4000.0, 6000.0, 7946.0]
HV 16A | HV 16A | 16 | 0 | [10.0, 0.352, 0.164, 0.1, 0.0649, 0.0342, 0.01] | [10.0, 2.34, 0.722, 0.181, 0.1, 0.055, 0.0296, 0.01] | 0 | [48.0, 60.0, 65.0, 71.0, 80.0, 100.0, 162.0] | [96.0, 110.0, 125.0, 150.0, 168.0, 200.0, 250.0, 398.0]
HV 200A | HV 200A | 200 | 0 | [10.0, 4.267, 1.21, 0.403, 0.1, 0.058, 0.022, 0.01] | [10.0, 3.73, 1.654, 0.328, 0.1, 0.0531, 0.019, 0.01] | 0 | [600.0, 700.0, 900.0, 1150.0, 1665.0, 2000.0, 3000.0, 4313.0] | [1200.0, 1500.0, 1800.0, 2700.0, 3960.0, 5000.0, 7500.0, 10620.0]
HV 20A | HV 20A | 20 | 0 | [10.0, 1.3, 0.3, 0.155, 0.1, 0.0555, 0.023, 0.01] | [10.0, 1.3, 0.161, 0.1, 0.0611, 0.0399, 0.0141, 0.01] | 0 | [60.0, 70.0, 80.0, 87.0, 94.0, 110.0, 150.0, 216.0] | [120.0, 150.0, 200.0, 223.0, 260.0, 300.0, 450.0, 532.0]
HV 25A | HV 25A | 25 | 0 | [10.0, 2.512, 0.833, 0.299, 0.1, 0.0372, 0.0223, 0.01] | [10.0, 3.125, 0.597, 0.198, 0.1, 0.0378, 0.022, 0.01] | 0 | [75.0, 82.0, 90.0, 100.0, 124.0, 170.0, 200.0, 289.0] | [150.0, 170.0, 210.0, 250.0, 294.0, 400.0, 500.0, 711.0]
HV 31.5A | HV 31.5A | 31.5 | 0 | [10.0, 2.34, 0.722, 0.181, 0.1, 0.055, 0.0296, 0.01] | [10.0, 2.84, 0.368, 0.164, 0.1, 0.0621, 0.0378, 0.0195, 0.01] | 0 | [95.0, 110.0, 125.0, 150.0, 165.0, 200.0, 250.0, 390.0] | [189.0, 220.0, 300.0, 350.0, 393.0, 450.0, 530.0, 700.0, 960.0]
HV 40A | HV 40A | 40 | 0 | [10.0, 1.3, 0.161, 0.1, 0.0611, 0.0399, 0.0141, 0.01] | [10.0, 2.05, 0.369, 0.198, 0.1, 0.051, 0.0298, 0.01] | 0 | [120.0, 150.0, 200.0, 223.0, 260.0, 300.0, 450.0, 532.0] | [240.0, 300.0, 400.0, 450.0, 530.0, 650.0, 800.0, 1311.0]
HV 50A | HV 50A | 50 | 0 | [10.0, 3.215, 0.597, 0.198, 0.1, 0.0378, 0.022, 0.01] | [10.0, 3.64, 0.854, 0.281, 0.1, 0.0531, 0.022, 0.01] | 0 | [150.0, 170.0, 210.0, 250.0, 294.0, 400.0, 500.0, 711.0] | [300.0, 350.0, 450.0, 550.0, 700.0, 850.0, 1200.0, 1752.0]
HV 6.3A | HV 6.3A | 6.3 | 0 | [10.0, 1.39, 0.344, 0.168, 0.1, 0.056, 0.0263, 0.01] | [10.0, 1.711, 0.516, 0.198, 0.1, 0.0634, 0.0303, 0.01] | 0 | [19.0, 19.5, 20.4, 20.8, 22.0, 25.0, 32.0, 48.0] | [38.0, 40.0, 43.0, 48.0, 53.0, 60.0, 75.0, 118.0]
HV 63A | HV 63A | 63 | 0 | [10.0, 2.84, 0.368, 0.164, 0.1, 0.0621, 0.0378, 0.0195, 0.01] | [10.0, 1.82, 0.344, 0.1, 0.0467, 0.0269, 0.01] | 0 | [189.0, 220.0, 300.0, 350.0, 393.0, 450.0, 530.0, 700.0, 961.0] | [378.0, 500.0, 700.0, 934.0, 1200.0, 1500.0, 2366.0]
HV 80A | HV 80A | 80 | 0 | [10.0, 2.05, 0.369, 0.198, 0.1, 0.051, 0.0298, 0.01] | [10.0, 4.15, 1.03, 0.198, 0.1, 0.051, 0.0172, 0.01] | 0 | [240.0, 300.0, 400.0, 450.0, 530.0, 650.0, 800.0, 1311.0] | [480.0, 550.0, 700.0, 1000.0, 1260.0, 1600.0, 2500.0, 3227.0]
Siemens NH-1-100 | Siemens NH-1-100 | 100 | [5400.0, 2000.0, 400.0, 20.0, 1.0, 0.2, 0.012, 0.004] | 0 | 0 | [150.0, 190.0, 250.0, 430.0, 900.0, 1250.0, 2700.0, 3600.0] | 0 | 0
Siemens NH-1-125 | Siemens NH-1-125 | 125 | [4800.0, 120.0, 7.0, 0.1, 0.004] | 0 | 0 | [180.0, 400.0, 740.0, 2000.0, 4250.0] | 0 | 0
Siemens NH-1-16 | Siemens NH-1-16 | 16 | [4000.0, 400.0, 2.0, 0.1, 0.04, 0.01] | 0 | 0 | [26.0, 35.0, 75.0, 150.0, 200.0, 300.0] | 0 | 0
Siemens NH-1-160 | Siemens NH-1-160 | 160 | [4800.0, 120.0, 7.0, 0.1, 0.004] | 0 | 0 | [210.0, 500.0, 900.0, 2300.0, 5000.0] | 0 | 0
Siemens NH-1-25 | Siemens NH-1-25 | 25 | [4000.0, 1000.0, 10.0, 0.2, 0.02, 0.01] | 0 | 0 | [40.0, 50.0, 100.0, 210.0, 400.0, 500.0] | 0 | 0
Siemens NH-1-50 | Siemens NH-1-50 | 50 | [4000.0, 40.0, 4.0, 1.0, 0.02, 0.01] | 0 | 0 | [86.0, 200.0, 300.0, 400.0, 1000.0, 1280.0] | 0 | 0
Siemens NH-1-63 | Siemens NH-1-63 | 63 | [4000.0, 100.0, 10.0, 2.0, 0.04, 0.01] | 0 | 0 | [100.0, 200.0, 300.0, 400.0, 1000.0, 1500.0] | 0 | 0
Siemens NH-1-80 | Siemens NH-1-80 | 80 | [4800.0, 120.0, 7.0, 0.1, 0.01] | 0 | 0 | [150.58, 250.0, 450.0, 1150.0, 2470.0] | 0 | 0
Siemens NH-2-1000 | Siemens NH-2-1000 | 1000 | [4800.0, 120.0, 7.0, 0.1, 0.004] | 0 | 0 | [1900.0, 3500.0, 8400.0, 24000.0, 52000.0] | 0 | 0
Siemens NH-2-200 | Siemens NH-2-200 | 200 | [4800.0, 120.0, 7.0, 0.1, 0.004] | 0 | 0 | [280.0, 650.0, 1200.0, 3000.0, 7000.0] | 0 | 0
Siemens NH-2-224 | Siemens NH-2-224 | 224 | [4800.0, 120.0, 7.0, 0.2, 0.04, 0.004] | 0 | 0 | [400.0, 750.0, 1453.0, 3025.0, 4315.0, 7600.0] | 0 | 0
Siemens NH-2-250 | Siemens NH-2-250 | 250 | [4800.0, 120.0, 7.0, 0.1, 0.004] | 0 | 0 | [450.0, 800.0, 1650.0, 4000.0, 8500.0] | 0 | 0
Siemens NH-2-315 | Siemens NH-2-315 | 315 | [4800.0, 120.0, 7.0, 0.1, 0.004] | 0 | 0 | [550.0, 920.0, 1900.0, 5000.0, 11000.0] | 0 | 0
Siemens NH-2-355 | Siemens NH-2-355 | 355 | [4800.0, 120.0, 6.0, 0.1, 0.004] | 0 | 0 | [650.0, 1116.27, 2350.0, 5840.0, 12790.0] | 0 | 0
Siemens NH-2-400 | Siemens NH-2-400 | 400 | [4800.0, 120.0, 7.0, 0.1, 0.004] | 0 | 0 | [720.0, 1350.0, 2800.0, 6500.0, 15000.0] | 0 | 0
Siemens NH-2-425 | Siemens NH-2-425 | 425 | [4800.0, 120.0, 7.0, 0.1, 0.004] | 0 | 0 | [850.0, 1500.0, 3050.0, 7500.0, 16500.0] | 0 | 0
Siemens NH-2-630 | Siemens NH-2-630 | 630 | [4800.0, 120.0, 7.0, 0.1, 0.004] | 0 | 0 | [1200.0, 2000.0, 4800.0, 12000.0, 26000.0] | 0 | 0

## res_bus
| vm_pu | va_degree | p_mw | q_mvar
0 | 0.98146 | -0.046089 | 0.33468 | 0.16209
1 | 0.98147 | -0.04619 | 0 | 0
2 | 0.98109 | -0.043648 | 0 | 0
3 | 0.98207 | -0.050188 | 0 | 0
4 | 0.98107 | -0.043398 | 0.079477 | 0.038493
5 | 0.98243 | -0.052958 | 0 | 0
6 | 0.9825 | -0.053425 | 0 | 0
7 | 0.98242 | -0.052775 | 0.18148 | 0.087896
8 | 0.98202 | -0.049724 | 0.64396 | 0.31188
9 | 0.98029 | -0.048546 | 0.20241 | 0.098031
10 | 0.99533 | -0.0097295 | 0.30567 | 0.14804
11 | 0.99538 | -0.0093714 | 0 | 0
12 | 0.99564 | -0.011436 | 0 | 0
13 | 0.99563 | -0.011349 | 0.27286 | 0.13215
14 | 0.99678 | -0.0027075 | 0 | 0
15 | 0.98334 | -0.0598 | 0.24056 | 0.11651
16 | 0.98335 | -0.059816 | 0 | 0
17 | 0.99859 | -0.017512 | 0 | 0
18 | 0.99707 | -0.0063566 | 0 | 0
19 | 1 | 0 | -4.4248 | -1.9543
20 | 0.99724 | -0.0065164 | 0 | 0
21 | 0.98353 | -0.061303 | 0 | 0
22 | 0.99691 | -0.0051903 | 0.23892 | 0.11572
23 | 0.99999 | 0.00010842 | 0.22552 | 0.10922
24 | 0.99673 | -0.0030267 | 0.32817 | 0.15894
25 | 0.99721 | -0.0062213 | 0.24045 | 0.11646
26 | 0.98259 | -0.054191 | 0 | 0
27 | 0.98349 | -0.061576 | 0.35157 | 0.17027
28 | 0.98787 | -0.025817 | 0.081158 | 0.039307
29 | 0.98254 | -0.053737 | 0.11433 | 0.055373
30 | 0.99137 | -0.051714 | 0.26756 | 0.12959
31 | 0.99138 | -0.051825 | 0 | 0
32 | 0.98793 | -0.026233 | 0 | 0
33 | 0.99721 | -0.0062136 | 0.25496 | 0.12348
34 | 0.99997 | 149.9981 | 0 | 0

## res_line
| p_from_mw | q_from_mvar | p_to_mw | q_to_mvar | pl_mw | ql_mvar | i_from_ka | i_to_ka | i_ka | vm_from_pu | va_from_degree | vm_to_pu | va_to_degree | loading_percent
0 | -0.33468 | -0.16209 | 0.33468 | 0.16153 | 3.9094e-06 | -0.0005622 | 0.010938 | 0.01093 | 0.010938 | 0.98146 | -0.046089 | 0.98147 | -0.04619 | 4.9716
1 | 0.28216 | 0.10887 | -0.28205 | -0.13265 | 0.00011269 | -0.02378 | 0.0088953 | 0.0091708 | 0.0091708 | 0.98147 | -0.04619 | 0.98109 | -0.043648 | 4.1686
2 | -0.61684 | -0.2704 | 0.61724 | 0.25281 | 0.00039889 | -0.017588 | 0.019809 | 0.019606 | 0.019809 | 0.98147 | -0.04619 | 0.98207 | -0.050188 | 9.0043
3 | 0.28205 | 0.13265 | -0.28204 | -0.13438 | 8.5059e-06 | -0.0017343 | 0.0091708 | 0.0091927 | 0.0091927 | 0.98109 | -0.043648 | 0.98107 | -0.043398 | 4.1785
4 | 0.644 | 0.31055 | -0.64396 | -0.31188 | 3.4515e-05 | -0.0013366 | 0.021016 | 0.021033 | 0.021033 | 0.98207 | -0.050188 | 0.98202 | -0.049724 | 9.5605
5 | -1.2612 | -0.56336 | 1.2617 | 0.55833 | 0.00049365 | -0.0050282 | 0.040604 | 0.040542 | 0.040604 | 0.98207 | -0.050188 | 0.98243 | -0.052958 | 18.4562
6 | 0.20256 | 0.095888 | -0.20241 | -0.098031 | 0.00015162 | -0.0021422 | 0.0065943 | 0.0066228 | 0.0066228 | 0.98107 | -0.043398 | 0.98029 | -0.048546 | 3.1537
7 | -1.4432 | -0.64429 | 1.4433 | 0.64357 | 9.435e-05 | -0.00072735 | 0.046441 | 0.046432 | 0.046441 | 0.98243 | -0.052958 | 0.9825 | -0.053425 | 21.1095
8 | 0.18149 | 0.085966 | -0.18148 | -0.087896 | 3.9133e-06 | -0.0019309 | 0.0059008 | 0.0059253 | 0.0059253 | 0.98243 | -0.052958 | 0.98242 | -0.052775 | 2.6933
9 | -1.4433 | -0.64357 | 1.4434 | 0.64308 | 6.3153e-05 | -0.00048707 | 0.046432 | 0.046426 | 0.046432 | 0.9825 | -0.053425 | 0.98254 | -0.053737 | 21.1054
10 | -0.30567 | -0.14804 | 0.30568 | 0.14794 | 1.6582e-05 | -0.00010307 | 0.0098503 | 0.0098489 | 0.0098503 | 0.99533 | -0.0097295 | 0.99538 | -0.0093714 | 4.6906
11 | -0.30568 | -0.14794 | 0.30577 | 0.13265 | 8.2211e-05 | -0.015291 | 0.0098489 | 0.0096637 | 0.0098489 | 0.99538 | -0.0093714 | 0.99564 | -0.011436 | 4.4768
12 | 0.27286 | 0.13152 | -0.27286 | -0.13215 | 2.7512e-06 | -0.000631 | 0.0087824 | 0.0087903 | 0.0087903 | 0.99564 | -0.011436 | 0.99563 | -0.011349 | 3.9956
13 | -0.57863 | -0.26417 | 0.57925 | 0.26334 | 0.00062363 | -0.00082958 | 0.018442 | 0.018428 | 0.018442 | 0.99564 | -0.011436 | 0.99678 | -0.0027075 | 8.7821
14 | -0.90743 | -0.42219 | 0.90788 | 0.41282 | 0.00044753 | -0.0093751 | 0.028985 | 0.02887 | 0.028985 | 0.99678 | -0.0027075 | 0.99724 | -0.0065164 | 13.1751
15 | 0.32819 | 0.15885 | -0.32817 | -0.15894 | 1.5873e-05 | -8.4815e-05 | 0.010559 | 0.010561 | 0.010561 | 0.99678 | -0.0027075 | 0.99673 | -0.0030267 | 5.0289
16 | -0.24056 | -0.11651 | 0.24056 | 0.11639 | 4.3793e-07 | -0.0001229 | 0.0078467 | 0.0078452 | 0.0078467 | 0.98334 | -0.0598 | 0.98335 | -0.059816 | 3.5667
17 | -0.24056 | -0.11639 | 0.24061 | 0.10276 | 4.7474e-05 | -0.013622 | 0.0078452 | 0.0076793 | 0.0078452 | 0.98335 | -0.059816 | 0.98353 | -0.061303 | 3.566
18 | 2.7746 | 1.2193 | -2.7701 | -1.2283 | 0.0044539 | -0.0089973 | 0.087612 | 0.087732 | 0.087732 | 0.99859 | -0.017512 | 0.99707 | -0.0063566 | 39.8783
19 | -4.1799 | -1.8534 | 4.1853 | 1.8355 | 0.0053441 | -0.017853 | 0.13218 | 0.13193 | 0.13218 | 0.99859 | -0.017512 | 1 | 0 | 36.5138
20 | 1.4053 | 0.63406 | -1.4033 | -0.65152 | 0.0020233 | -0.017453 | 0.044569 | 0.044787 | 0.044787 | 0.99859 | -0.017512 | 0.99724 | -0.0065164 | 20.3576
21 | 2.7701 | 1.2283 | -2.7697 | -1.2292 | 0.0004591 | -0.00092403 | 0.087732 | 0.087745 | 0.087745 | 0.99707 | -0.0063566 | 0.99691 | -0.0051903 | 39.884
22 | 0.22552 | 0.10825 | -0.22552 | -0.10922 | 2.8347e-06 | -0.00096972 | 0.0072213 | 0.0072335 | 0.0072335 | 1 | 0 | 0.99999 | 0.00010842 | 3.288
23 | 0.49543 | 0.2387 | -0.49541 | -0.23988 | 1.6886e-05 | -0.001179 | 0.015919 | 0.015934 | 0.015934 | 0.99724 | -0.0065164 | 0.99721 | -0.0062213 | 7.2427
24 | 1.5594 | 0.68747 | -1.5578 | -0.69781 | 0.0015677 | -0.010337 | 0.050019 | 0.050148 | 0.050148 | 0.98353 | -0.061303 | 0.98259 | -0.054191 | 22.7947
25 | 0.35158 | 0.17021 | -0.35157 | -0.17027 | 1.4547e-05 | -6.2608e-05 | 0.011465 | 0.011466 | 0.011466 | 0.98353 | -0.061303 | 0.98349 | -0.061576 | 5.46
26 | -2.1516 | -0.96045 | 2.1605 | 0.96481 | 0.0089031 | 0.0043645 | 0.069157 | 0.069142 | 0.069157 | 0.98353 | -0.061303 | 0.98787 | -0.025817 | 32.9318
27 | 2.5308 | 1.1135 | -2.5176 | -1.1066 | 0.01314 | 0.0068732 | 0.080062 | 0.080078 | 0.080078 | 0.99691 | -0.0051903 | 0.99138 | -0.051825 | 38.1325
28 | 0.25496 | 0.12342 | -0.25496 | -0.12348 | 2.2645e-07 | -5.9824e-05 | 0.0081999 | 0.0082006 | 0.0082006 | 0.99721 | -0.0062213 | 0.99721 | -0.0062136 | 3.7276
29 | 1.5578 | 0.69781 | -1.5577 | -0.69845 | 9.7761e-05 | -0.0006421 | 0.050148 | 0.050156 | 0.050156 | 0.98259 | -0.054191 | 0.98254 | -0.053737 | 22.7983
30 | -2.2416 | -1.0041 | 2.2418 | 1.0037 | 0.00012904 | -0.00039893 | 0.071776 | 0.071771 | 0.071776 | 0.98787 | -0.025817 | 0.98793 | -0.026233 | 32.6255
31 | -0.26756 | -0.12959 | 0.26757 | 0.12878 | 3.4502e-06 | -0.00080919 | 0.0086568 | 0.0086466 | 0.0086568 | 0.99137 | -0.051714 | 0.99138 | -0.051825 | 3.9349
32 | 2.25 | 0.97785 | -2.2418 | -1.0037 | 0.0082911 | -0.025867 | 0.071437 | 0.071771 | 0.071771 | 0.99138 | -0.051825 | 0.98793 | -0.026233 | 32.6231

## res_trafo
| p_hv_mw | q_hv_mvar | p_lv_mw | q_lv_mvar | pl_mw | ql_mvar | i_hv_ka | i_lv_ka | vm_hv_pu | va_hv_degree | vm_lv_pu | va_lv_degree | loading_percent
0 | 2.6518e-14 | 1.7507e-14 | 0.013999 | 0.0105 | 0.013999 | 0.0105 | 1.6678e-16 | 0.00050517 | 0.99997 | 149.9981 | 1 | 0 | 0.069998

## res_ext_grid
| p_mw | q_mvar
0 | 4.4248 | 1.9543

## res_load
| p_mw | q_mvar
0 | 0.33468 | 0.16209
1 | 0.079477 | 0.038493
2 | 0.18148 | 0.087896
3 | 0.64396 | 0.31188
4 | 0.20241 | 0.098031
5 | 0.30567 | 0.14804
6 | 0.27286 | 0.13215
7 | 0.24056 | 0.11651
8 | 0.23892 | 0.11572
9 | 0.22552 | 0.10922
10 | 0.32817 | 0.15894
11 | 0.24045 | 0.11646
12 | 0.35157 | 0.17027
13 | 0.081158 | 0.039307
14 | 0.11433 | 0.055373
15 | 0.26756 | 0.12959
16 | 0.25496 | 0.12348

## dtypes
| element | column | dtype
0 | bus | name | object
1 | bus | vn_kv | float64
2 | bus | type | object
3 | bus | zone | object
4 | bus | in_service | bool
5 | load | name | object
6 | load | bus | uint32
7 | load | p_mw | float64
8 | load | q_mvar | float64
9 | load | const_z_percent | float64
10 | load | const_i_percent | float64
11 | load | sn_mva | float64
12 | load | scaling | float64
13 | load | in_service | bool
14 | load | type | object
15 | ext_grid | name | object
16 | ext_grid | bus | uint32
17 | ext_grid | vm_pu | float64
18 | ext_grid | va_degree | float64
19 | ext_grid | slack_weight | float64
20 | ext_grid | in_service | bool
21 | line | name | object
22 | line | std_type | object
23 | line | from_bus | uint32
24 | line | to_bus | uint32
25 | line | length_km | float64
26 | line | r_ohm_per_km | float64
27 | line | x_ohm_per_km | float64
28 | line | c_nf_per_km | float64
29 | line | g_us_per_km | float64
30 | line | max_i_ka | float64
31 | line | df | float64
32 | line | parallel | uint32
33 | line | type | object
34 | line | in_service | bool
35 | trafo | name | object
36 | trafo | std_type | object
37 | trafo | hv_bus | uint32
38 | trafo | lv_bus | uint32
39 | trafo | sn_mva | float64
40 | trafo | vn_hv_kv | float64
41 | trafo | vn_lv_kv | float64
42 | trafo | vk_percent | float64
43 | trafo | vkr_percent | float64
44 | trafo | pfe_kw | float64
45 | trafo | i0_percent | float64
46 | trafo | shift_degree | float64
47 | trafo | tap_side | object
48 | trafo | tap_neutral | int32
49 | trafo | tap_min | int32
50 | trafo | tap_max | int32
51 | trafo | tap_step_percent | float64
52 | trafo | tap_step_degree | float64
53 | trafo | tap_pos | int32
54 | trafo | tap_phase_shifter | bool
55 | trafo | parallel | uint32
56 | trafo | df | float64
57 | trafo | in_service | bool
58 | bus_geodata | x | float64
59 | bus_geodata | y | float64
60 | bus_geodata | coords | object
61 | res_bus | vm_pu | float64
62 | res_bus | va_degree | float64
63 | res_bus | p_mw | float64
64 | res_bus | q_mvar | float64
65 | res_line | p_from_mw | float64
66 | res_line | q_from_mvar | float64
67 | res_line | p_to_mw | float64
68 | res_line | q_to_mvar | float64
69 | res_line | pl_mw | float64
70 | res_line | ql_mvar | float64
71 | res_line | i_from_ka | float64
72 | res_line | i_to_ka | float64
73 | res_line | i_ka | float64
74 | res_line | vm_from_pu | float64
75 | res_line | va_from_degree | float64
76 | res_line | vm_to_pu | float64
77 | res_line | va_to_degree | float64
78 | res_line | loading_percent | float64
79 | res_trafo | p_hv_mw | float64
80 | res_trafo | q_hv_mvar | float64
81 | res_trafo | p_lv_mw | float64
82 | res_trafo | q_lv_mvar | float64
83 | res_trafo | pl_mw | float64
84 | res_trafo | ql_mvar | float64
85 | res_trafo | i_hv_ka | float64
86 | res_trafo | i_lv_ka | float64
87 | res_trafo | vm_hv_pu | float64
88 | res_trafo | va_hv_degree | float64
89 | res_trafo | vm_lv_pu | float64
90 | res_trafo | va_lv_degree | float64
91 | res_trafo | loading_percent | float64
92 | res_ext_grid | p_mw | float64
93 | res_ext_grid | q_mvar | float64
94 | res_load | p_mw | float64
95 | res_load | q_mvar | float64

## parameters
| version | format_version | converged | OPF_converged | name | f_hz | sn_mva
0 | 2.14.6 | 2.14.0 | TRUE | FALSE |  | 50 | 1