## bus
| name | vn_kv | type | zone | in_service
0 | bus_MV_358_0_node_0 | 20 | n |  | TRUE
1 | bus_MV_358_0_node_1 | 20 | n |  | TRUE
2 | bus_MV_358_0_node_115 | 20 | n |  | TRUE
3 | bus_MV_358_0_node_29 | 20 | n |  | TRUE
4 | bus_MV_358_0_node_2 | 20 | n |  | TRUE
5 | bus_MV_358_0_node_3 | 20 | n |  | TRUE
6 | bus_MV_358_0_node_110 | 20 | n |  | TRUE
7 | bus_MV_358_0_node_4 | 20 | n |  | TRUE
8 | bus_MV_358_0_node_16 | 20 | n |  | TRUE
9 | bus_MV_358_0_node_8 | 20 | n |  | TRUE
10 | bus_MV_358_0_node_111 | 20 | n |  | TRUE
11 | bus_MV_358_0_node_5 | 20 | n |  | TRUE
12 | bus_MV_358_0_node_27 | 20 | n |  | TRUE
13 | bus_MV_358_0_node_7 | 20 | n |  | TRUE
14 | bus_MV_358_0_node_9 | 20 | n |  | TRUE
15 | bus_MV_358_0_node_129 | 20 | n |  | TRUE
16 | bus_MV_358_0_node_114 | 20 | n |  | TRUE
17 | bus_MV_358_0_node_10 | 20 | n |  | TRUE
18 | bus_MV_358_0_node_11 | 20 | n |  | TRUE
19 | bus_MV_358_0_node_12 | 20 | n |  | TRUE
20 | bus_MV_358_0_node_18 | 20 | n |  | TRUE
21 | bus_MV_358_0_node_20 | 20 | n |  | TRUE
22 | bus_MV_358_0_node_13 | 20 | n |  | TRUE
23 | bus_MV_358_0_node_14 | 20 | n |  | TRUE
24 | bus_MV_358_0_node_15 | 20 | n |  | TRUE
25 | bus_MV_358_0_node_17 | 20 | n |  | TRUE
26 | bus_MV_358_0_node_136 | 20 | n |  | TRUE
27 | bus_MV_358_0_node_19 | 20 | n |  | TRUE
28 | bus_MV_358_0_node_28 | 20 | n |  | TRUE
29 | bus_MV_358_0_node_21 | 20 | n |  | TRUE
30 | bus_MV_358_0_node_22 | 20 | n |  | TRUE
31 | bus_MV_358_0_node_24 | 20 | n |  | TRUE
32 | bus_MV_358_0_node_23 | 20 | n |  | TRUE
33 | bus_MV_358_0_node_99 | 20 | n |  | TRUE
34 | bus_MV_358_0_node_97 | 20 | n |  | TRUE
35 | bus_MV_358_0_node_101 | 20 | n |  | TRUE
36 | bus_MV_358_0_node_25 | 20 | n |  | TRUE
37 | bus_MV_358_0_node_132 | 20 | n |  | TRUE
38 | bus_MV_358_0_node_26 | 20 | n |  | TRUE
39 | bus_MV_358_0_node_98 | 20 | n |  | TRUE
40 | bus_MV_358_0_node_133 | 20 | n |  | TRUE
41 | bus_MV_358_0_node_93 | 20 | n |  | TRUE
42 | bus_MV_358_0_node_134 | 20 | n |  | TRUE
43 | bus_MV_358_0_node_94 | 20 | n |  | TRUE
44 | bus_MV_358_0_node_135 | 20 | n |  | TRUE
45 | bus_MV_358_0_node_112 | 20 | n |  | TRUE
46 | bus_MV_358_0_node_138 | 20 | n |  | TRUE
47 | bus_MV_358_0_node_95 | 20 | n |  | TRUE
48 | bus_MV_358_0_node_88 | 20 | n |  | TRUE
49 | bus_MV_358_0_node_89 | 20 | n |  | TRUE
50 | bus_MV_358_0_node_90 | 20 | n |  | TRUE
51 | bus_MV_358_0_node_102 | 20 | n |  | TRUE
52 | bus_MV_358_0_node_92 | 20 | n |  | TRUE
53 | bus_MV_358_0_node_103 | 20 | n |  | TRUE
54 | bus_MV_358_0_node_107 | 20 | n |  | TRUE
55 | bus_MV_358_0_node_96 | 20 | n |  | TRUE
56 | bus_MV_358_0_node_100 | 20 | n |  | TRUE
57 | bus_MV_358_0_node_131 | 20 | n |  | TRUE
58 | bus_MV_358_0_node_104 | 20 | n |  | TRUE
59 | bus_MV_358_0_node_105 | 20 | n |  | TRUE
60 | bus_MV_358_0_node_106 | 20 | n |  | TRUE
61 | bus_MV_358_0_node_108 | 20 | n |  | TRUE
62 | bus_MV_358_0_node_109 | 20 | n |  | TRUE
63 | bus_MV_358_0_node_125 | 20 | n |  | TRUE
64 | bus_HV_358_0_node_22 | 110 | n |  | TRUE

## load
| name | bus | p_mw | q_mvar | const_z_percent | const_i_percent | sn_mva | scaling | in_service | type
0 | MV_358_0_load_0 | 0 | 0.26287 | 0.12731 | 0 | 0 |  | 1 | TRUE | wye
1 | MV_358_0_load_115 | 2 | 0.10662 | 0.051637 | 0 | 0 |  | 1 | TRUE | wye
2 | MV_358_0_load_29 | 3 | 0.22432 | 0.10865 | 0 | 0 |  | 1 | TRUE | wye
3 | MV_358_0_load_2 | 4 | 0.4002 | 0.19383 | 0 | 0 |  | 1 | TRUE | wye
4 | MV_358_0_load_111 | 10 | 0.28934 | 0.14013 | 0 | 0 |  | 1 | TRUE | wye
5 | MV_358_0_load_5 | 11 | 0.37549 | 0.18186 | 0 | 0 |  | 1 | TRUE | wye
6 | MV_358_0_load_27 | 12 | 0.20797 | 0.10072 | 0 | 0 |  | 1 | TRUE | wye
7 | MV_358_0_load_9 | 14 | 0.2102 | 0.1018 | 0 | 0 |  | 1 | TRUE | wye
8 | MV_358_0_load_129 | 15 | 0.2134 | 0.10335 | 0 | 0 |  | 1 | TRUE | wye
9 | MV_358_0_load_114 | 16 | 0.38879 | 0.1883 | 0 | 0 |  | 1 | TRUE | wye
10 | MV_358_0_load_10 | 17 | 0.22939 | 0.1111 | 0 | 0 |  | 1 | TRUE | wye
11 | MV_358_0_load_20 | 21 | 0.32561 | 0.1577 | 0 | 0 |  | 1 | TRUE | wye
12 | MV_358_0_load_13 | 22 | 0.3926 | 0.19015 | 0 | 0 |  | 1 | TRUE | wye
13 | MV_358_0_load_17 | 25 | 0.38868 | 0.18825 | 0 | 0 |  | 1 | TRUE | wye
14 | MV_358_0_load_136 | 26 | 0.22079 | 0.10694 | 0 | 0 |  | 1 | TRUE | wye
15 | MV_358_0_load_21 | 29 | 0.31624 | 0.15316 | 0 | 0 |  | 1 | TRUE | wye
16 | MV_358_0_load_24 | 31 | 0.25231 | 0.1222 | 0 | 0 |  | 1 | TRUE | wye
17 | MV_358_0_load_101 | 35 | 0.22158 | 0.10732 | 0 | 0 |  | 1 | TRUE | wye
18 | MV_358_0_load_132 | 37 | 0.059849 | 0.028986 | 0 | 0 |  | 1 | TRUE | wye
19 | MV_358_0_load_133 | 40 | 0.39579 | 0.19169 | 0 | 0 |  | 1 | TRUE | wye
20 | MV_358_0_load_134 | 42 | 0.35496 | 0.17192 | 0 | 0 |  | 1 | TRUE | wye
21 | MV_358_0_load_135 | 44 | 0.39212 | 0.18991 | 0 | 0 |  | 1 | TRUE | wye
22 | MV_358_0_load_138 | 46 | 0.14737 | 0.071376 | 0 | 0 |  | 1 | TRUE | wye
23 | MV_358_0_load_88 | 48 | 0.34256 | 0.16591 | 0 | 0 |  | 1 | TRUE | wye
24 | MV_358_0_load_102 | 51 | 0.38571 | 0.18681 | 0 | 0 |  | 1 | TRUE | wye
25 | MV_358_0_load_103 | 53 | 0.19034 | 0.092186 | 0 | 0 |  | 1 | TRUE | wye
26 | MV_358_0_load_107 | 54 | 0.21374 | 0.10352 | 0 | 0 |  | 1 | TRUE | wye
27 | MV_358_0_load_96 | 55 | 0.15967 | 0.077331 | 0 | 0 |  | 1 | TRUE | wye
28 | MV_358_0_load_131 | 57 | 0.37895 | 0.18353 | 0 | 0 |  | 1 | TRUE | wye
29 | MV_358_0_load_104 | 58 | 0.12371 | 0.059914 | 0 | 0 |  | 1 | TRUE | wye
30 | MV_358_0_load_108 | 61 | 0.073702 | 0.035695 | 0 | 0 |  | 1 | TRUE | wye
31 | MV_358_0_load_125 | 63 | 0.1004 | 0.048626 | 0 | 0 |  | 1 | TRUE | wye

## ext_grid
| name | bus | vm_pu | va_degree | slack_weight | in_service
0 |  | 30 | 1 | 0 | 1 | TRUE

## line
| name | std_type | from_bus | to_bus | length_km | r_ohm_per_km | x_ohm_per_km | c_nf_per_km | g_us_per_km | max_i_ka | df | parallel | type | in_service
0 | MV_358_0_line_0 |  | 0 | 1 | 0.046863 | 0.445 | 0.132 | 190 | 0 | 0.22 | 1 | 1 | cs | TRUE
1 | MV_358_0_line_1 |  | 0 | 2 | 0.85958 | 0.5939 | 0.372 | 9.5 | 0 | 0.21 | 1 | 1 | ol | TRUE
2 | MV_358_0_line_2 |  | 1 | 3 | 1.086 | 0.5939 | 0.372 | 9.5 | 0 | 0.21 | 1 | 1 | ol | TRUE
3 | MV_358_0_line_3 |  | 3 | 38 | 0.002783 | 0.445 | 0.132 | 190 | 0 | 0.22 | 1 | 1 | cs | TRUE
4 | MV_358_0_line_4 |  | 4 | 5 | 0.075862 | 0.5939 | 0.372 | 9.5 | 0 | 0.21 | 1 | 1 | ol | TRUE
5 | MV_358_0_line_5 |  | 4 | 6 | 0.98345 | 0.5939 | 0.372 | 9.5 | 0 | 0.21 | 1 | 1 | ol | TRUE
6 | MV_358_0_line_6 |  | 5 | 7 | 0.82463 | 0.445 | 0.132 | 190 | 0 | 0.22 | 1 | 1 | cs | TRUE
7 | MV_358_0_line_7 |  | 5 | 8 | 0.75384 | 0.5939 | 0.372 | 9.5 | 0 | 0.21 | 1 | 1 | ol | TRUE
8 | MV_358_0_line_8 |  | 6 | 63 | 0.090193 | 0.445 | 0.132 | 190 | 0 | 0.22 | 1 | 1 | cs | TRUE
9 | MV_358_0_line_9 |  | 6 | 62 | 0.34677 | 0.445 | 0.132 | 190 | 0 | 0.22 | 1 | 1 | cs | TRUE
10 | MV_358_0_line_10 |  | 7 | 9 | 0.016984 | 0.445 | 0.132 | 190 | 0 | 0.22 | 1 | 1 | cs | TRUE
11 | MV_358_0_line_11 |  | 7 | 10 | 0.10141 | 0.445 | 0.132 | 190 | 0 | 0.22 | 1 | 1 | cs | TRUE
12 | MV_358_0_line_12 |  | 8 | 26 | 0.11405 | 0.5939 | 0.372 | 9.5 | 0 | 0.21 | 1 | 1 | ol | TRUE
13 | MV_358_0_line_13 |  | 9 | 16 | 0.037789 | 0.445 | 0.132 | 190 | 0 | 0.22 | 1 | 1 | cs | TRUE
14 | MV_358_0_line_14 |  | 10 | 45 | 0.028391 | 0.445 | 0.132 | 190 | 0 | 0.22 | 1 | 1 | cs | TRUE
15 | MV_358_0_line_15 |  | 11 | 12 | 0.6778 | 0.5939 | 0.372 | 9.5 | 0 | 0.21 | 1 | 1 | ol | TRUE
16 | MV_358_0_line_16 |  | 12 | 28 | 0.06319 | 0.5939 | 0.372 | 9.5 | 0 | 0.21 | 1 | 1 | ol | TRUE
17 | MV_358_0_line_17 |  | 13 | 14 | 0.068459 | 0.5939 | 0.372 | 9.5 | 0 | 0.21 | 1 | 1 | ol | TRUE
18 | MV_358_0_line_18 |  | 13 | 15 | 0.65275 | 0.5939 | 0.372 | 9.5 | 0 | 0.21 | 1 | 1 | ol | TRUE
19 | MV_358_0_line_19 |  | 15 | 45 | 0.47089 | 0.5939 | 0.372 | 9.5 | 0 | 0.21 | 1 | 1 | ol | TRUE
20 | MV_358_0_line_20 |  | 15 | 27 | 0.059466 | 0.445 | 0.132 | 190 | 0 | 0.22 | 1 | 1 | cs | TRUE
21 | MV_358_0_line_21 |  | 17 | 18 | 0.055976 | 0.5939 | 0.372 | 9.5 | 0 | 0.21 | 1 | 1 | ol | TRUE
22 | MV_358_0_line_22 |  | 18 | 19 | 1.0534 | 0.445 | 0.132 | 190 | 0 | 0.22 | 1 | 1 | cs | TRUE
23 | MV_358_0_line_23 |  | 19 | 20 | 0.44767 | 0.445 | 0.132 | 190 | 0 | 0.22 | 1 | 1 | cs | TRUE
24 | MV_358_0_line_24 |  | 19 | 21 | 0.065689 | 0.5939 | 0.372 | 9.5 | 0 | 0.21 | 1 | 1 | ol | TRUE
25 | MV_358_0_line_25 |  | 20 | 27 | 0.51245 | 0.445 | 0.132 | 190 | 0 | 0.22 | 1 | 1 | cs | TRUE
26 | MV_358_0_line_26 |  | 20 | 25 | 0.004646 | 0.445 | 0.132 | 190 | 0 | 0.22 | 1 | 1 | cs | TRUE
27 | MV_358_0_line_27 |  | 22 | 23 | 0.003799 | 0.445 | 0.132 | 190 | 0 | 0.22 | 1 | 1 | cs | TRUE
28 | MV_358_0_line_28 |  | 23 | 24 | 0.4444 | 0.445 | 0.132 | 190 | 0 | 0.22 | 1 | 1 | cs | TRUE
29 | MV_358_0_line_29 |  | 24 | 25 | 0.018735 | 0.445 | 0.132 | 190 | 0 | 0.22 | 1 | 1 | cs | TRUE
30 | MV_358_0_line_30 |  | 27 | 28 | 0.49571 | 0.445 | 0.132 | 190 | 0 | 0.22 | 1 | 1 | cs | TRUE
31 | MV_358_0_line_31 |  | 28 | 38 | 0.80178 | 0.445 | 0.132 | 190 | 0 | 0.22 | 1 | 1 | cs | TRUE
32 | MV_358_0_line_32 |  | 29 | 30 | 0.003957 | 0.445 | 0.132 | 190 | 0 | 0.22 | 1 | 1 | cs | TRUE
33 | MV_358_0_line_33 |  | 30 | 31 | 0.47472 | 0.119 | 0.32 | 11 | 0 | 0.645 | 1 | 1 | ol | TRUE
34 | MV_358_0_line_34 |  | 31 | 36 | 0.068133 | 0.161 | 0.117 | 273 | 0 | 0.362 | 1 | 1 | cs | TRUE
35 | MV_358_0_line_35 |  | 31 | 37 | 0.66629 | 0.306 | 0.35 | 10 | 0 | 0.35 | 1 | 1 | ol | TRUE
36 | MV_358_0_line_36 |  | 32 | 33 | 0.68411 | 0.445 | 0.132 | 190 | 0 | 0.22 | 1 | 1 | cs | TRUE
37 | MV_358_0_line_37 |  | 32 | 34 | 1.0194 | 0.445 | 0.132 | 190 | 0 | 0.22 | 1 | 1 | cs | TRUE
38 | MV_358_0_line_38 |  | 32 | 35 | 0.06426 | 0.5939 | 0.372 | 9.5 | 0 | 0.21 | 1 | 1 | ol | TRUE
39 | MV_358_0_line_39 |  | 33 | 56 | 0.49432 | 0.445 | 0.132 | 190 | 0 | 0.22 | 1 | 1 | cs | TRUE
40 | MV_358_0_line_40 |  | 33 | 39 | 0.44395 | 0.445 | 0.132 | 190 | 0 | 0.22 | 1 | 1 | cs | TRUE
41 | MV_358_0_line_41 |  | 33 | 44 | 0.018711 | 0.5939 | 0.372 | 9.5 | 0 | 0.21 | 1 | 1 | ol | TRUE
42 | MV_358_0_line_42 |  | 34 | 50 | 1.4156 | 0.445 | 0.132 | 190 | 0 | 0.22 | 1 | 1 | cs | TRUE
43 | MV_358_0_line_43 |  | 34 | 55 | 0.011077 | 0.5939 | 0.372 | 9.5 | 0 | 0.21 | 1 | 1 | ol | TRUE
44 | MV_358_0_line_44 |  | 36 | 38 | 0.26421 | 0.161 | 0.117 | 273 | 0 | 0.362 | 1 | 1 | cs | TRUE
45 | MV_358_0_line_45 |  | 37 | 39 | 0.022436 | 0.445 | 0.132 | 190 | 0 | 0.22 | 1 | 1 | cs | TRUE
46 | MV_358_0_line_46 |  | 40 | 41 | 0.016266 | 0.5939 | 0.372 | 9.5 | 0 | 0.21 | 1 | 1 | ol | TRUE
47 | MV_358_0_line_47 |  | 41 | 43 | 0.33801 | 0.445 | 0.132 | 190 | 0 | 0.22 | 1 | 1 | cs | TRUE
48 | MV_358_0_line_48 |  | 41 | 50 | 0.55389 | 0.445 | 0.132 | 190 | 0 | 0.22 | 1 | 1 | cs | TRUE
49 | MV_358_0_line_49 |  | 41 | 52 | 0.25464 | 0.445 | 0.132 | 190 | 0 | 0.22 | 1 | 1 | cs | TRUE
50 | MV_358_0_line_50 |  | 42 | 43 | 0.061887 | 0.5939 | 0.372 | 9.5 | 0 | 0.21 | 1 | 1 | ol | TRUE
51 | MV_358_0_line_51 |  | 46 | 47 | 0.005826 | 0.445 | 0.132 | 190 | 0 | 0.22 | 1 | 1 | cs | TRUE
52 | MV_358_0_line_52 |  | 47 | 54 | 1.933 | 0.5939 | 0.372 | 9.5 | 0 | 0.21 | 1 | 1 | ol | TRUE
53 | MV_358_0_line_53 |  | 47 | 52 | 0.63904 | 0.445 | 0.132 | 190 | 0 | 0.22 | 1 | 1 | cs | TRUE
54 | MV_358_0_line_54 |  | 48 | 49 | 0.021909 | 0.445 | 0.132 | 190 | 0 | 0.22 | 1 | 1 | cs | TRUE
55 | MV_358_0_line_55 |  | 49 | 50 | 0.50374 | 0.445 | 0.132 | 190 | 0 | 0.22 | 1 | 1 | cs | TRUE
56 | MV_358_0_line_56 |  | 50 | 51 | 0.00285 | 0.445 | 0.132 | 190 | 0 | 0.22 | 1 | 1 | cs | TRUE
57 | MV_358_0_line_57 |  | 52 | 53 | 0.092321 | 0.5939 | 0.372 | 9.5 | 0 | 0.21 | 1 | 1 | ol | TRUE
58 | MV_358_0_line_58 |  | 54 | 60 | 0.004543 | 0.445 | 0.132 | 190 | 0 | 0.22 | 1 | 1 | cs | TRUE
59 | MV_358_0_line_59 |  | 56 | 57 | 0.018805 | 0.445 | 0.132 | 190 | 0 | 0.22 | 1 | 1 | cs | TRUE
60 | MV_358_0_line_60 |  | 58 | 59 | 0.027852 | 0.445 | 0.132 | 190 | 0 | 0.22 | 1 | 1 | cs | TRUE
61 | MV_358_0_line_61 |  | 59 | 60 | 0.31181 | 0.445 | 0.132 | 190 | 0 | 0.22 | 1 | 1 | cs | TRUE
62 | MV_358_0_line_62 |  | 61 | 62 | 0.024805 | 0.445 | 0.132 | 190 | 0 | 0.22 | 1 | 1 | cs | TRUE

## trafo
| name | std_type | hv_bus | lv_bus | sn_mva | vn_hv_kv | vn_lv_kv | vk_percent | vkr_percent | pfe_kw | i0_percent | shift_degree | tap_side | tap_neutral | tap_min | tap_max | tap_step_percent | tap_step_degree | tap_pos | tap_phase_shifter | parallel | df | in_service
0 | MV_358_0_trafo_22 | 25 MVA 110/20 kV | 64 | 30 | 25 | 110 | 20 | 12 | 0.41 | 14 | 0.07 | 150 | hv | 0 | -9 | 9 | 1.5 | 0 | 0 | FALSE | 1 | 1 | TRUE

## bus_geodata
| x | y | coords
0 | 2679390.4055 | 1242280.8305
1 | 2679389.068 | 1242327.6683
2 | 2679225.8687 | 1241437.1461
3 | 2678623.6088 | 1243098.0181
4 | 2678515.4846 | 1244753.4942
5 | 2678492.0462 | 1244681.3434
6 | 2679415.2367 | 1245150.499
7 | 2678835.7513 | 1244148.7176
8 | 2677844.4737 | 1244295.4361
9 | 2678845.6915 | 1244134.9287
10 | 2678758.133 | 1244090.125
11 | 2679255.8431 | 1243523.7652
12 | 2678597.358 | 1243363.1264
13 | 2679058.3515 | 1243951.0373
14 | 2679124.3698 | 1243969.1524
15 | 2678452.632 | 1243707.7468
16 | 2678866.8957 | 1244164.6651
17 | 2677669.8153 | 1243310.8892
18 | 2677694.0602 | 1243361.3425
19 | 2678233.1489 | 1243382.4058
20 | 2678216.0387 | 1243684.8185
21 | 2678296.4422 | 1243364.828
22 | 2678130.5018 | 1243949.3364
23 | 2678127.1472 | 1243947.5354
24 | 2678235.8962 | 1243697.2558
25 | 2678219.9816 | 1243687.2945
26 | 2677777.371 | 1244387.6555
27 | 2678469.6204 | 1243650.8084
28 | 2678600.9832 | 1243300.0405
29 | 2678320.6412 | 1242534.4998
30 | 2678316.7883 | 1242535.4496
31 | 2678353.1643 | 1243008.778
32 | 2678327.1439 | 1242242.9893
33 | 2677970.3797 | 1242265.8976
34 | 2678119.6913 | 1241819.7106
35 | 2678347.4239 | 1242182.0136
36 | 2678418.3632 | 1243025.2064
37 | 2677984.3056 | 1242453.903
38 | 2678622.1487 | 1243100.3894
39 | 2677987.5513 | 1242431.8522
40 | 2677886.151 | 1241026.7918
41 | 2677874.8666 | 1241038.5076
42 | 2677745.6567 | 1240824.8411
43 | 2677804.2099 | 1240844.8778
44 | 2677968.2199 | 1242247.3116
45 | 2678729.8003 | 1244088.4233
46 | 2677417.8632 | 1240996.657
47 | 2677414.7898 | 1240991.7023
48 | 2678318.6775 | 1240933.6934
49 | 2678297.8548 | 1240940.4013
50 | 2677964.4858 | 1241112.7696
51 | 2677961.6276 | 1241112.7654
52 | 2677670.6772 | 1241031.9393
53 | 2677583.4335 | 1241001.744
54 | 2675700.253 | 1241884.3113
55 | 2678108.737 | 1241821.3565
56 | 2677969.5149 | 1242048.1316
57 | 2677988.3692 | 1242047.6345
58 | 2675485.2188 | 1241712.6746
59 | 2675464.2835 | 1241731.0992
60 | 2675696.2338 | 1241886.4504
61 | 2679396.2991 | 1245254.4205
62 | 2679375.3197 | 1245241.1191
63 | 2679463.2428 | 1245076.1205
64 | 2678316.7883 | 1242535.4496

## line_std_types
| c_nf_per_km | r_ohm_per_km | x_ohm_per_km | max_i_ka | type | q_mm2 | alpha | voltage_rating
NAYY 4x50 SE | 210 | 0.642 | 0.083 | 0.142 | cs | 50 | 0.00403 | LV
NAYY 4x120 SE | 264 | 0.225 | 0.08 | 0.242 | cs | 120 | 0.00403 | LV
NAYY 4x150 SE | 261 | 0.208 | 0.08 | 0.27 | cs | 150 | 0.00403 | LV
NA2XS2Y 1x95 RM/25 12/20 kV | 216 | 0.313 | 0.132 | 0.252 | cs | 95 | 0.00403 | MV
NA2XS2Y 1x185 RM/25 12/20 kV | 273 | 0.161 | 0.117 | 0.362 | cs | 185 | 0.00403 | MV
NA2XS2Y 1x240 RM/25 12/20 kV | 304 | 0.122 | 0.112 | 0.421 | cs | 240 | 0.00403 | MV
NA2XS2Y 1x95 RM/25 6/10 kV | 315 | 0.313 | 0.123 | 0.249 | cs | 95 | 0.00403 | MV
NA2XS2Y 1x185 RM/25 6/10 kV | 406 | 0.161 | 0.11 | 0.358 | cs | 185 | 0.00403 | MV
NA2XS2Y 1x240 RM/25 6/10 kV | 456 | 0.122 | 0.105 | 0.416 | cs | 240 | 0.00403 | MV
NA2XS2Y 1x150 RM/25 12/20 kV | 250 | 0.206 | 0.116 | 0.319 | cs | 150 | 0.00403 | MV
NA2XS2Y 1x120 RM/25 12/20 kV | 230 | 0.253 | 0.119 | 0.283 | cs | 120 | 0.00403 | MV
NA2XS2Y 1x70 RM/25 12/20 kV | 190 | 0.443 | 0.132 | 0.22 | cs | 70 | 0.00403 | MV
NA2XS2Y 1x150 RM/25 6/10 kV | 360 | 0.206 | 0.11 | 0.315 | cs | 150 | 0.00403 | MV
NA2XS2Y 1x120 RM/25 6/10 kV | 340 | 0.253 | 0.113 | 0.28 | cs | 120 | 0.00403 | MV
NA2XS2Y 1x70 RM/25 6/10 kV | 280 | 0.443 | 0.123 | 0.217 | cs | 70 | 0.00403 | MV
N2XS(FL)2Y 1x120 RM/35 64/110 kV | 112 | 0.153 | 0.166 | 0.366 | cs | 120 | 0.00393 | HV
N2XS(FL)2Y 1x185 RM/35 64/110 kV | 125 | 0.099 | 0.156 | 0.457 | cs | 185 | 0.00393 | HV
N2XS(FL)2Y 1x240 RM/35 64/110 kV | 135 | 0.075 | 0.149 | 0.526 | cs | 240 | 0.00393 | HV
N2XS(FL)2Y 1x300 RM/35 64/110 kV | 144 | 0.06 | 0.144 | 0.588 | cs | 300 | 0.00393 | HV
15-AL1/3-ST1A 0.4 | 11 | 1.8769 | 0.35 | 0.105 | ol | 16 | 0.00403 | LV
24-AL1/4-ST1A 0.4 | 11.25 | 1.2012 | 0.335 | 0.14 | ol | 24 | 0.00403 | LV
48-AL1/8-ST1A 0.4 | 12.2 | 0.5939 | 0.3 | 0.21 | ol | 48 | 0.00403 | LV
94-AL1/15-ST1A 0.4 | 13.2 | 0.306 | 0.29 | 0.35 | ol | 94 | 0.00403 | LV
34-AL1/6-ST1A 10.0 | 9.7 | 0.8342 | 0.36 | 0.17 | ol | 34 | 0.00403 | MV
48-AL1/8-ST1A 10.0 | 10.1 | 0.5939 | 0.35 | 0.21 | ol | 48 | 0.00403 | MV
70-AL1/11-ST1A 10.0 | 10.4 | 0.4132 | 0.339 | 0.29 | ol | 70 | 0.00403 | MV
94-AL1/15-ST1A 10.0 | 10.75 | 0.306 | 0.33 | 0.35 | ol | 94 | 0.00403 | MV
122-AL1/20-ST1A 10.0 | 11.1 | 0.2376 | 0.323 | 0.41 | ol | 122 | 0.00403 | MV
149-AL1/24-ST1A 10.0 | 11.25 | 0.194 | 0.315 | 0.47 | ol | 149 | 0.00403 | MV
34-AL1/6-ST1A 20.0 | 9.15 | 0.8342 | 0.382 | 0.17 | ol | 34 | 0.00403 | MV
48-AL1/8-ST1A 20.0 | 9.5 | 0.5939 | 0.372 | 0.21 | ol | 48 | 0.00403 | MV
70-AL1/11-ST1A 20.0 | 9.7 | 0.4132 | 0.36 | 0.29 | ol | 70 | 0.00403 | MV
94-AL1/15-ST1A 20.0 | 10 | 0.306 | 0.35 | 0.35 | ol | 94 | 0.00403 | MV
122-AL1/20-ST1A 20.0 | 10.3 | 0.2376 | 0.344 | 0.41 | ol | 122 | 0.00403 | MV
149-AL1/24-ST1A 20.0 | 10.5 | 0.194 | 0.337 | 0.47 | ol | 149 | 0.00403 | MV
184-AL1/30-ST1A 20.0 | 10.75 | 0.1571 | 0.33 | 0.535 | ol | 184 | 0.00403 | MV
243-AL1/39-ST1A 20.0 | 11 | 0.1188 | 0.32 | 0.645 | ol | 243 | 0.00403 | MV
48-AL1/8-ST1A 110.0 | 8 | 0.5939 | 0.46 | 0.21 | ol | 48 | 0.00403 | HV
70-AL1/11-ST1A 110.0 | 8.4 | 0.4132 | 0.45 | 0.29 | ol | 70 | 0.00403 | HV
94-AL1/15-ST1A 110.0 | 8.65 | 0.306 | 0.44 | 0.35 | ol | 94 | 0.00403 | HV
122-AL1/20-ST1A 110.0 | 8.5 | 0.2376 | 0.43 | 0.41 | ol | 122 | 0.00403 | HV
149-AL1/24-ST1A 110.0 | 8.75 | 0.194 | 0.41 | 0.47 | ol | 149 | 0.00403 | HV
184-AL1/30-ST1A 110.0 | 8.8 | 0.1571 | 0.4 | 0.535 | ol | 184 | 0.00403 | HV
243-AL1/39-ST1A 110.0 | 9 | 0.1188 | 0.39 | 0.645 | ol | 243 | 0.00403 | HV
305-AL1/39-ST1A 110.0 | 9.2 | 0.0949 | 0.38 | 0.74 | ol | 305 | 0.00403 | HV
490-AL1/64-ST1A 110.0 | 9.75 | 0.059 | 0.37 | 0.96 | ol | 490 | 0.00403 | HV
679-AL1/86-ST1A 110.0 | 9.95 | 0.042 | 0.36 | 1.15 | ol | 679 | 0.00403 | HV
490-AL1/64-ST1A 220.0 | 10 | 0.059 | 0.285 | 0.96 | ol | 490 | 0.00403 | HV
679-AL1/86-ST1A 220.0 | 11.7 | 0.042 | 0.275 | 1.15 | ol | 679 | 0.00403 | HV
490-AL1/64-ST1A 380.0 | 11 | 0.059 | 0.253 | 0.96 | ol | 490 | 0.00403 | HV
679-AL1/86-ST1A 380.0 | 14.6 | 0.042 | 0.25 | 1.15 | ol | 679 | 0.00403 | HV

## trafo_std_types
| i0_percent | pfe_kw | vkr_percent | sn_mva | vn_lv_kv | vn_hv_kv | vk_percent | shift_degree | vector_group | tap_side | tap_neutral | tap_min | tap_max | tap_step_degree | tap_step_percent | tap_phase_shifter
160 MVA 380/110 kV | 0.06 | 60 | 0.25 | 160 | 110 | 380 | 12.2 | 0 | Yy0 | hv | 0 | -9 | 9 | 0 | 1.5 | FALSE
100 MVA 220/110 kV | 0.06 | 55 | 0.26 | 100 | 110 | 220 | 12 | 0 | Yy0 | hv | 0 | -9 | 9 | 0 | 1.5 | FALSE
63 MVA 110/20 kV | 0.04 | 22 | 0.32 | 63 | 20 | 110 | 18 | 150 | YNd5 | hv | 0 | -9 | 9 | 0 | 1.5 | FALSE
40 MVA 110/20 kV | 0.05 | 18 | 0.34 | 40 | 20 | 110 | 16.2 | 150 | YNd5 | hv | 0 | -9 | 9 | 0 | 1.5 | FALSE
25 MVA 110/20 kV | 0.07 | 14 | 0.41 | 25 | 20 | 110 | 12 | 150 | YNd5 | hv | 0 | -9 | 9 | 0 | 1.5 | FALSE
63 MVA 110/10 kV | 0.04 | 22 | 0.32 | 63 | 10 | 110 | 18 | 150 | YNd5 | hv | 0 | -9 | 9 | 0 | 1.5 | FALSE
40 MVA 110/10 kV | 0.05 | 18 | 0.34 | 40 | 10 | 110 | 16.2 | 150 | YNd5 | hv | 0 | -9 | 9 | 0 | 1.5 | FALSE
25 MVA 110/10 kV | 0.07 | 14 | 0.41 | 25 | 10 | 110 | 12 | 150 | YNd5 | hv | 0 | -9 | 9 | 0 | 1.5 | FALSE
0.25 MVA 20/0.4 kV | 0.32 | 0.8 | 1.44 | 0.25 | 0.4 | 20 | 6 | 150 | Yzn5 | hv | 0 | -2 | 2 | 0 | 2.5 | FALSE
0.4 MVA 20/0.4 kV | 0.3375 | 1.35 | 1.425 | 0.4 | 0.4 | 20 | 6 | 150 | Dyn5 | hv | 0 | -2 | 2 | 0 | 2.5 | FALSE
0.63 MVA 20/0.4 kV | 0.2619 | 1.65 | 1.206 | 0.63 | 0.4 | 20 | 6 | 150 | Dyn5 | hv | 0 | -2 | 2 | 0 | 2.5 | FALSE
0.25 MVA 10/0.4 kV | 0.24 | 0.6 | 1.2 | 0.25 | 0.4 | 10 | 4 | 150 | Dyn5 | hv | 0 | -2 | 2 | 0 | 2.5 | FALSE
0.4 MVA 10/0.4 kV | 0.2375 | 0.95 | 1.325 | 0.4 | 0.4 | 10 | 4 | 150 | Dyn5 | hv | 0 | -2 | 2 | 0 | 2.5 | FALSE
0.63 MVA 10/0.4 kV | 0.1873 | 1.18 | 1.0794 | 0.63 | 0.4 | 10 | 4 | 150 | Dyn5 | hv | 0 | -2 | 2 | 0 | 2.5 | FALSE

## trafo3w_std_types
| sn_hv_mva | sn_mv_mva | sn_lv_mva | vn_hv_kv | vn_mv_kv | vn_lv_kv | vk_hv_percent | vk_mv_percent | vk_lv_percent | vkr_hv_percent | vkr_mv_percent | vkr_lv_percent | pfe_kw | i0_percent | shift_mv_degree | shift_lv_degree | vector_group | tap_side | tap_neutral | tap_min | tap_max | tap_step_percent
63/25/38 MVA 110/20/10 kV | 63 | 25 | 38 | 110 | 20 | 10 | 10.4 | 10.4 | 10.4 | 0.28 | 0.32 | 0.35 | 35 | 0.89 | 0 | 0 | YN0yn0yn0 | hv | 0 | -10 | 10 | 1.2
63/25/38 MVA 110/10/10 kV | 63 | 25 | 38 | 110 | 10 | 10 | 10.4 | 10.4 | 10.4 | 0.28 | 0.32 | 0.35 | 35 | 0.89 | 0 | 0 | YN0yn0yn0 | hv | 0 | -10 | 10 | 1.2

## fuse_std_types
| fuse_type | i_rated_a | t_avg | t_min | t_total | x_avg | x_min | x_total
HV 100A | HV 100A | 100 | 0 | [10.0, 3.64, 0.854, 0.281, 0.1, 0.0531, 0.022, 0.01] | [10.0, 4.267, 1.21, 0.403, 0.1, 0.058, 0.022, 0.01] | 0 | [300.0, 350.0, 450.0, 550.0, 700.0, 850.0, 1200.0, 1752.0] | [600.0, 700.0, 900.0, 1150.0, 1665.0, 2000.0, 3000.0, 4313.0]
HV 10A | HV 10A | 10 | 0 | [10.0, 1675.0, 0.344, 0.156, 0.1, 0.0417, 0.0171, 0.01] | [10.0, 1.3, 0.3, 0.155, 0.1, 0.0555, 0.023, 0.01] | 0 | [30.0, 32.0, 35.0, 37.0, 39.0, 50.0, 70.0, 88.0] | [60.0, 70.0, 80.0, 87.0, 94.0, 110.0, 150.0, 216.0]
HV 125A | HV 125A | 125 | 0 | [10.0, 1.82, 0.344, 0.1, 0.0467, 0.0269, 0.01] | [10.0, 2.478, 0.426, 0.1, 0.0427, 0.0211, 0.01] | 0 | [375.0, 500.0, 700.0, 925.0, 1200.0, 1500.0, 2341.0] | [750.0, 1000.0, 1500.0, 2200.0, 3000.0, 4000.0, 5765.0]
HV 160A | HV 160A | 160 | 0 | [10.0, 4.15, 1.03, 0.198, 0.1, 0.051, 0.0172, 0.01] | [10.0, 2.3, 0.734, 0.274, 0.1, 0.046, 0.0177, 0.01] | 0 | [480.0, 550.0, 700.0, 1000.0, 1260.0, 1600.0, 2500.0, 3227.0] | [960.0, 1300.0, 1700.0, 2200.0, 2996.0, 4000.0, 6000.0, 7946.0]
HV 16A | HV 16A | 16 | 0 | [10.0, 0.352, 0.164, 0.1, 0.0649, 0.0342, 0.01] | [10.0, 2.34, 0.722, 0.181, 0.1, 0.055, 0.0296, 0.01] | 0 | [48.0, 60.0, 65.0, 71.0, 80.0, 100.0, 162.0] | [96.0, 110.0, 125.0, 150.0, 168.0, 200.0, 250.0, 398.0]
HV 200A | HV 200A | 200 | 0 | [10.0, 4.267, 1.21, 0.403, 0.1, 0.058, 0.022, 0.01] | [10.0, 3.73, 1.654, 0.328, 0.1, 0.0531, 0.019, 0.01] | 0 | [600.0, 700.0, 900.0, 1150.0, 1665.0, 2000.0, 3000.0, 4313.0] | [1200.0, 1500.0, 1800.0, 2700.0, 3960.0, 5000.0, 7500.0, 10620.0]
HV 20A | HV 20A | 20 | 0 | [10.0, 1.3, 0.3, 0.155, 0.1, 0.0555, 0.023, 0.01] | [10.0, 1.3, 0.161, 0.1, 0.0611, 0.0399, 0.0141, 0.01] | 0 | [60.0, 70.0, 80.0, 87.0, 94.0, 110.0, 150.0, 216.0] | [120.0, 150.0, 200.0, 223.0, 260.0, 300.0, 450.0, 532.0]
HV 25A | HV 25A | 25 | 0 | [10.0, 2.512, 0.833, 0.299, 0.1, 0.0372, 0.0223, 0.01] | [10.0, 3.125, 0.597, 0.198, 0.1, 0.0378, 0.022, 0.01] | 0 | [75.0, 82.0, 90.0, 100.0, 124.0, 170.0, 200.0, 289.0] | [150.0, 170.0, 210.0, 250.0, 294.0, 400.0, 500.0, 711.0]
HV 31.5A | HV 31.5A | 31.5 | 0 | [10.0, 2.34, 0.722, 0.181, 0.1, 0.055, 0.0296, 0.01] | [10.0, 2.84, 0.368, 0.164, 0.1, 0.0621, 0.0378, 0.0195, 0.01] | 0 | [95.0, 110.0, 125.0, 150.0, 165.0, 200.0, 250.0, 390.0] | [189.0, 220.0, 300.0, 350.0, 393.0, 450.0, 530.0, 700.0, 960.0]
HV 40A | HV 40A | 40 | 0 | [10.0, 1.3, 0.161, 0.1, 0.0611, 0.0399, 0.0141, 0.01] | [10.0, 2.05, 0.369, 0.198, 0.1, 0.051, 0.0298, 0.01] | 0 | [120.0, 150.0, 200.0, 223.0, 260.0, 300.0, 450.0, 532.0] | [240.0, 300.0, 400.0, 450.0, 530.0, 650.0, 800.0, 1311.0]
HV 50A | HV 50A | 50 | 0 | [10.0, 3.215, 0.597, 0.198, 0.1, 0.0378, 0.022, 0.01] | [10.0, 3.64, 0.854, 0.281, 0.1, 0.0531, 0.022, 0.01] | 0 | [150.0, 170.0, 210.0, 250.0, 294.0, 400.0, 500.0, 711.0] | [300.0, 350.0, 450.0, 550.0, 700.0, 850.0, 1200.0, 1752.0]
HV 6.3A | HV 6.3A | 6.3 | 0 | [10.0, 1.39, 0.344, 0.168, 0.1, 0.056, 0.0263, 0.01] | [10.0, 1.711, 0.516, 0.198, 0.1, 0.0634, 0.0303, 0.01] | 0 | [19.0, 19.5, 20.4, 20.8, 22.0, 25.0, 32.0, 48.0] | [38.0, 40.0, 43.0, 48.0, 53.0, 60.0, 75.0, 118.0]
HV 63A | HV 63A | 63 | 0 | [10.0, 2.84, 0.368, 0.164, 0.1, 0.0621, 0.0378, 0.0195, 0.01] | [10.0, 1.82, 0.344, 0.1, 0.0467, 0.0269, 0.01] | 0 | [189.0, 220.0, 300.0, 350.0, 393.0, 450.0, 530.0, 700.0, 961.0] | [378.0, 500.0, 700.0, 934.0, 1200.0, 1500.0, 2366.0]
HV 80A | HV 80A | 80 | 0 | [10.0, 2.05, 0.369, 0.198, 0.1, 0.051, 0.0298, 0.01] | [10.0, 4.15, 1.03, 0.198, 0.1, 0.051, 0.0172, 0.01] | 0 | [240.0, 300.0, 400.0, 450.0, 530.0, 650.0, 800.0, 1311.0] | [480.0, 550.0, 700.0, 1000.0, 1260.0, 1600.0, 2500.0, 3227.0]
Siemens NH-1-100 | Siemens NH-1-100 | 100 | [5400.0, 2000.0, 400.0, 20.0, 1.0, 0.2, 0.012, 0.004] | 0 | 0 | [150.0, 190.0, 250.0, 430.0, 900.0, 1250.0, 2700.0, 3600.0] | 0 | 0
Siemens NH-1-125 | Siemens NH-1-125 | 125 | [4800.0, 120.0, 7.0, 0.1, 0.004] | 0 | 0 | [180.0, 400.0, 740.0, 2000.0, 4250.0] | 0 | 0
Siemens NH-1-16 | Siemens NH-1-16 | 16 | [4000.0, 400.0, 2.0, 0.1, 0.04, 0.01] | 0 | 0 | [26.0, 35.0, 75.0, 150.0, 200.0, 300.0] | 0 | 0
Siemens NH-1-160 | Siemens NH-1-160 | 160 | [4800.0, 120.0, 7.0, 0.1, 0.004] | 0 | 0 | [210.0, 500.0, 900.0, 2300.0, 5000.0] | 0 | 0
Siemens NH-1-25 | Siemens NH-1-25 | 25 | [4000.0, 1000.0, 10.0, 0.2, 0.02, 0.01] | 0 | 0 | [40.0, 50.0, 100.0, 210.0, 400.0, 500.0] | 0 | 0
Siemens NH-1-50 | Siemens NH-1-50 | 50 | [4000.0, 40.0, 4.0, 1.0, 0.02, 0.01] | 0 | 0 | [86.0, 200.0, 300.0, 400.0, 1000.0, 1280.0] | 0 | 0
Siemens NH-1-63 | Siemens NH-1-63 | 63 | [4000.0, 100.0, 10.0, 2.0, 0.04, 0.01] | 0 | 0 | [100.0, 200.0, 300.0, 400.0, 1000.0, 1500.0] | 0 | 0
Siemens NH-1-80 | Siemens NH-1-80 | 80 | [4800.0, 120.0, 7.0, 0.1, 0.01] | 0 | 0 | [150.58, 250.0, 450.0, 1150.0, 2470.0] | 0 | 0
Siemens NH-2-1000 | Siemens NH-2-1000 | 1000 | [4800.0, 120.0, 7.0, 0.1, 0.004] | 0 | 0 | [1900.0, 3500.0, 8400.0, 24000.0, 52000.0] | 0 | 0
Siemens NH-2-200 | Siemens NH-2-200 | 200 | [4800.0, 120.0, 7.0, 0.1, 0.004] | 0 | 0 | [280.0, 650.0, 1200.0, 3000.0, 7000.0] | 0 | 0
Siemens NH-2-224 | Siemens NH-2-224 | 224 | [4800.0, 120.0, 7.0, 0.2, 0.04, 0.004] | 0 | 0 | [400.0, 750.0, 1453.0, 3025.0, 4315.0, 7600.0] | 0 | 0
Siemens NH-2-250 | Siemens NH-2-250 | 250 | [4800.0, 120.0, 7.0, 0.1, 0.004] | 0 | 0 | [450.0, 800.0, 1650.0, 4000.0, 8500.0] | 0 | 0
Siemens NH-2-315 | Siemens NH-2-315 | 315 | [4800.0, 120.0, 7.0, 0.1, 0.004] | 0 | 0 | [550.0, 920.0, 1900.0, 5000.0, 11000.0] | 0 | 0
Siemens NH-2-355 | Siemens NH-2-355 | 355 | [4800.0, 120.0, 6.0, 0.1, 0.004] | 0 | 0 | [650.0, 1116.27, 2350.0, 5840.0, 12790.0] | 0 | 0
Siemens NH-2-400 | Siemens NH-2-400 | 400 | [4800.0, 120.0, 7.0, 0.1, 0.004] | 0 | 0 | [720.0, 1350.0, 2800.0, 6500.0, 15000.0] | 0 | 0
Siemens NH-2-425 | Siemens NH-2-425 | 425 | [4800.0, 120.0, 7.0, 0.1, 0.004] | 0 | 0 | [850.0, 1500.0, 3050.0, 7500.0, 16500.0] | 0 | 0
Siemens NH-2-630 | Siemens NH-2-630 | 630 | [4800.0, 120.0, 7.0, 0.1, 0.004] | 0 | 0 | [1200.0, 2000.0, 4800.0, 12000.0, 26000.0] | 0 | 0

## res_bus
| vm_pu | va_degree | p_mw | q_mvar
0 | 0.99588 | -0.16171 | 0.26287 | 0.12731
1 | 0.9959 | -0.16191 | 0 | 0
2 | 0.9957 | -0.16286 | 0.10662 | 0.051637
3 | 0.99668 | -0.15677 | 0.22432 | 0.10865
4 | 0.98812 | -0.11069 | 0.4002 | 0.19383
5 | 0.9882 | -0.11008 | 0 | 0
6 | 0.9878 | -0.11379 | 0 | 0
7 | 0.98904 | -0.11689 | 0 | 0
8 | 0.98788 | -0.11217 | 0 | 0
9 | 0.98903 | -0.11681 | 0 | 0
10 | 0.9892 | -0.11813 | 0.28934 | 0.14013
11 | 0.99221 | -0.12952 | 0.37549 | 0.18186
12 | 0.99271 | -0.12638 | 0.20797 | 0.10072
13 | 0.99032 | -0.11022 | 0 | 0
14 | 0.9903 | -0.11039 | 0.2102 | 0.1018
15 | 0.99059 | -0.1085 | 0.2134 | 0.10335
16 | 0.98902 | -0.11663 | 0.38879 | 0.1883
17 | 0.98922 | -0.099007 | 0.22939 | 0.1111
18 | 0.98924 | -0.098848 | 0 | 0
19 | 0.98955 | -0.10095 | 0 | 0
20 | 0.98986 | -0.10311 | 0 | 0
21 | 0.98951 | -0.10122 | 0.32561 | 0.1577
22 | 0.98962 | -0.101 | 0.3926 | 0.19015
23 | 0.98963 | -0.10102 | 0 | 0
24 | 0.98985 | -0.103 | 0 | 0
25 | 0.98986 | -0.10307 | 0.38868 | 0.18825
26 | 0.98783 | -0.11249 | 0.22079 | 0.10694
27 | 0.99074 | -0.10973 | 0 | 0
28 | 0.99278 | -0.12592 | 0 | 0
29 | 1 | 1.4959e-05 | 0.31624 | 0.15316
30 | 1 | 0 | -8.4416 | -3.8066
31 | 0.99747 | -0.14739 | 0.25231 | 0.1222
32 | 0.99068 | -0.18879 | 0 | 0
33 | 0.9929 | -0.2042 | 0 | 0
34 | 0.98767 | -0.16715 | 0 | 0
35 | 0.99066 | -0.18897 | 0.22158 | 0.10732
36 | 0.99731 | -0.14932 | 0 | 0
37 | 0.99486 | -0.21824 | 0.059849 | 0.028986
38 | 0.99668 | -0.15679 | 0 | 0
39 | 0.99477 | -0.21757 | 0 | 0
40 | 0.98273 | -0.12899 | 0.39579 | 0.19169
41 | 0.98274 | -0.12891 | 0 | 0
42 | 0.98254 | -0.12779 | 0.35496 | 0.17192
43 | 0.98259 | -0.12751 | 0 | 0
44 | 0.99288 | -0.20429 | 0.39212 | 0.18991
45 | 0.98925 | -0.11857 | 0 | 0
46 | 0.98212 | -0.12414 | 0.14737 | 0.071376
47 | 0.98212 | -0.12415 | 0 | 0
48 | 0.98353 | -0.13502 | 0.34256 | 0.16591
49 | 0.98353 | -0.13511 | 0 | 0
50 | 0.98376 | -0.13704 | 0 | 0
51 | 0.98376 | -0.13702 | 0.38571 | 0.18681
52 | 0.98252 | -0.12725 | 0 | 0
53 | 0.98249 | -0.12747 | 0.19034 | 0.092186
54 | 0.98085 | -0.13387 | 0.21374 | 0.10352
55 | 0.98766 | -0.16718 | 0.15967 | 0.077331
56 | 0.99266 | -0.20212 | 0 | 0
57 | 0.99265 | -0.20204 | 0.37895 | 0.18353
58 | 0.9808 | -0.13343 | 0.12371 | 0.059914
59 | 0.9808 | -0.13347 | 0 | 0
60 | 0.98085 | -0.13386 | 0 | 0
61 | 0.98776 | -0.11355 | 0.073702 | 0.035695
62 | 0.98776 | -0.11358 | 0 | 0
63 | 0.98778 | -0.11368 | 0.1004 | 0.048626
64 | 0.99997 | 149.9981 | 0 | 0

## res_line
| p_from_mw | q_from_mvar | p_to_mw | q_to_mvar | pl_mw | ql_mvar | i_from_ka | i_to_ka | i_ka | vm_from_pu | va_from_degree | vm_to_pu | va_to_degree | loading_percent
0 | -0.36951 | -0.17795 | 0.36952 | 0.17684 | 8.8314e-06 | -0.0011071 | 0.011888 | 0.011874 | 0.011888 | 0.99588 | -0.16171 | 0.9959 | -0.16191 | 5.4037
1 | 0.10664 | 0.050631 | -0.10662 | -0.051637 | 1.7998e-05 | -0.0010063 | 0.0034218 | 0.0034345 | 0.0034345 | 0.99588 | -0.16171 | 0.9957 | -0.16286 | 1.6355
2 | -0.36952 | -0.17684 | 0.36979 | 0.17572 | 0.00027245 | -0.0011162 | 0.011874 | 0.011858 | 0.011874 | 0.9959 | -0.16191 | 0.99668 | -0.15677 | 5.6544
3 | -0.59411 | -0.28437 | 0.59411 | 0.2843 | 1.3521e-06 | -6.5606e-05 | 0.019077 | 0.019076 | 0.019077 | 0.99668 | -0.15677 | 0.99668 | -0.15679 | 8.6715
4 | -0.57436 | -0.26628 | 0.57441 | 0.26622 | 4.6233e-05 | -5.9474e-05 | 0.018495 | 0.018494 | 0.018495 | 0.98812 | -0.11069 | 0.9882 | -0.11008 | 8.8073
5 | 0.17416 | 0.072452 | -0.1741 | -0.073565 | 5.3335e-05 | -0.0011125 | 0.0055107 | 0.0055236 | 0.0055236 | 0.98812 | -0.11069 | 0.9878 | -0.11379 | 2.6303
6 | -0.79528 | -0.37219 | 0.796 | 0.35316 | 0.00071767 | -0.019031 | 0.02565 | 0.025417 | 0.02565 | 0.9882 | -0.11008 | 0.98904 | -0.11689 | 11.6591
7 | 0.22087 | 0.10597 | -0.2208 | -0.10681 | 6.8893e-05 | -0.00083539 | 0.0071564 | 0.0071675 | 0.0071675 | 0.9882 | -0.11008 | 0.98788 | -0.11217 | 3.4131
8 | 0.1004 | 0.046525 | -0.1004 | -0.048626 | 1.2694e-06 | -0.0021008 | 0.0032338 | 0.0032601 | 0.0032601 | 0.9878 | -0.11379 | 0.98778 | -0.11368 | 1.4819
9 | 0.073704 | 0.02704 | -0.073702 | -0.035118 | 2.5297e-06 | -0.0080776 | 0.0022943 | 0.002386 | 0.002386 | 0.9878 | -0.11379 | 0.98776 | -0.11358 | 1.0845
10 | 0.3888 | 0.18702 | -0.3888 | -0.18742 | 3.597e-06 | -0.0003956 | 0.012593 | 0.012598 | 0.012598 | 0.98904 | -0.11689 | 0.98903 | -0.11681 | 5.7263
11 | -1.1848 | -0.54019 | 1.185 | 0.53788 | 0.0001954 | -0.0023108 | 0.038006 | 0.037977 | 0.038006 | 0.98904 | -0.11689 | 0.9892 | -0.11813 | 17.2754
12 | 0.2208 | 0.10681 | -0.22079 | -0.10694 | 1.0442e-05 | -0.00012632 | 0.0071675 | 0.0071692 | 0.0071692 | 0.98788 | -0.11217 | 0.98783 | -0.11249 | 3.4139
13 | 0.3888 | 0.18742 | -0.38879 | -0.1883 | 8.0135e-06 | -0.00088018 | 0.012598 | 0.012609 | 0.012609 | 0.98903 | -0.11681 | 0.98902 | -0.11663 | 5.7314
14 | -1.4743 | -0.67801 | 1.4744 | 0.67737 | 8.4986e-05 | -0.00063812 | 0.047357 | 0.047349 | 0.047357 | 0.9892 | -0.11813 | 0.98925 | -0.11857 | 21.5258
15 | -0.37549 | -0.18186 | 0.37567 | 0.18117 | 0.00017779 | -0.00068564 | 0.012139 | 0.012128 | 0.012139 | 0.99221 | -0.12952 | 0.99271 | -0.12638 | 5.7803
16 | -0.58364 | -0.2819 | 0.58368 | 0.28185 | 3.9994e-05 | -4.9295e-05 | 0.018848 | 0.018847 | 0.018848 | 0.99271 | -0.12638 | 0.99278 | -0.12592 | 8.9753
17 | 0.2102 | 0.10173 | -0.2102 | -0.1018 | 5.6527e-06 | -7.6609e-05 | 0.0068071 | 0.0068081 | 0.0068081 | 0.99032 | -0.11022 | 0.9903 | -0.11039 | 3.242
18 | -0.2102 | -0.10173 | 0.21026 | 0.101 | 5.3814e-05 | -0.00073075 | 0.0068071 | 0.0067974 | 0.0068071 | 0.99032 | -0.11022 | 0.99059 | -0.1085 | 3.2415
19 | 1.4763 | 0.678 | -1.4744 | -0.67737 | 0.0018807 | 0.0006271 | 0.047342 | 0.047349 | 0.047349 | 0.99059 | -0.1085 | 0.98925 | -0.11857 | 22.547
20 | -1.9 | -0.88235 | 1.9003 | 0.88104 | 0.00029577 | -0.0013057 | 0.061047 | 0.06103 | 0.061047 | 0.99059 | -0.1085 | 0.99074 | -0.10973 | 27.7487
21 | -0.22939 | -0.1111 | 0.22939 | 0.11104 | 5.5168e-06 | -6.1938e-05 | 0.0074379 | 0.007437 | 0.0074379 | 0.98922 | -0.099007 | 0.98924 | -0.098848 | 3.5418
22 | -0.22939 | -0.11104 | 0.22947 | 0.086437 | 7.4692e-05 | -0.024599 | 0.007437 | 0.0071533 | 0.007437 | 0.98924 | -0.098848 | 0.98955 | -0.10095 | 3.3805
23 | -0.55509 | -0.24407 | 0.55528 | 0.23366 | 0.00018573 | -0.010415 | 0.01769 | 0.017569 | 0.01769 | 0.98955 | -0.10095 | 0.98986 | -0.10311 | 8.0407
24 | 0.32562 | 0.15763 | -0.32561 | -0.1577 | 1.3037e-05 | -6.862e-05 | 0.010554 | 0.010555 | 0.010555 | 0.98955 | -0.10095 | 0.98951 | -0.10122 | 5.0261
25 | -1.3367 | -0.60105 | 1.3379 | 0.58942 | 0.0012456 | -0.01163 | 0.042741 | 0.042599 | 0.042741 | 0.98986 | -0.10311 | 0.99074 | -0.10973 | 19.4278
26 | 0.78139 | 0.3674 | -0.78139 | -0.3675 | 3.9331e-06 | -0.00010752 | 0.025181 | 0.025182 | 0.025182 | 0.98986 | -0.10311 | 0.98986 | -0.10307 | 11.4465
27 | -0.3926 | -0.19015 | 0.39261 | 0.19006 | 8.2113e-07 | -8.859e-05 | 0.012725 | 0.012724 | 0.012725 | 0.98962 | -0.101 | 0.98963 | -0.10102 | 5.784
28 | -0.39261 | -0.19006 | 0.3927 | 0.17969 | 9.5064e-05 | -0.010366 | 0.012724 | 0.012595 | 0.012724 | 0.98963 | -0.10102 | 0.98985 | -0.103 | 5.7835
29 | -0.3927 | -0.17969 | 0.3927 | 0.17926 | 3.9657e-06 | -0.00043711 | 0.012595 | 0.012589 | 0.012595 | 0.98985 | -0.103 | 0.98986 | -0.10307 | 5.7248
30 | -3.2382 | -1.4705 | 3.2453 | 1.4609 | 0.0070966 | -0.0095363 | 0.10362 | 0.10348 | 0.10362 | 0.99074 | -0.10973 | 0.99278 | -0.12592 | 47.102
31 | -3.8289 | -1.7428 | 3.8449 | 1.7286 | 0.015987 | -0.0142 | 0.12233 | 0.1221 | 0.12233 | 0.99278 | -0.12592 | 0.99668 | -0.15679 | 55.6028
32 | -0.31624 | -0.15316 | 0.31624 | 0.15307 | 5.4344e-07 | -9.4316e-05 | 0.010143 | 0.010142 | 0.010143 | 1 | 1.4959e-05 | 1 | 0 | 4.6106
33 | 8.1113 | 3.643 | -8.1002 | -3.6137 | 0.011167 | 0.029374 | 0.25669 | 0.25669 | 0.25669 | 1 | 0 | 0.99747 | -0.14739 | 39.7975
34 | 4.4422 | 2.0039 | -4.4416 | -2.0057 | 0.00065471 | -0.0018494 | 0.14104 | 0.14106 | 0.14106 | 0.99747 | -0.14739 | 0.99731 | -0.14932 | 38.9679
35 | 3.4056 | 1.4876 | -3.3985 | -1.4803 | 0.007076 | 0.0072626 | 0.10755 | 0.10756 | 0.10756 | 0.99747 | -0.14739 | 0.99486 | -0.21824 | 30.7321
36 | -2.5545 | -1.1132 | 2.5605 | 1.0989 | 0.0060075 | -0.014285 | 0.081197 | 0.081011 | 0.081197 | 0.99068 | -0.18879 | 0.9929 | -0.2042 | 36.9077
37 | 2.3329 | 1.0059 | -2.3255 | -1.0275 | 0.0074863 | -0.021595 | 0.07403 | 0.074308 | 0.074308 | 0.99068 | -0.18879 | 0.98767 | -0.16715 | 33.7764
38 | 0.22159 | 0.10724 | -0.22158 | -0.10732 | 5.892e-06 | -7.1598e-05 | 0.0071732 | 0.0071742 | 0.0071742 | 0.99068 | -0.18879 | 0.99066 | -0.18897 | 3.4163
39 | 0.37905 | 0.17149 | -0.37895 | -0.18309 | 9.7684e-05 | -0.011604 | 0.012096 | 0.012239 | 0.012239 | 0.9929 | -0.2042 | 0.99266 | -0.20212 | 5.5633
40 | -3.3317 | -1.4603 | 3.3383 | 1.4518 | 0.0066217 | -0.0085052 | 0.10576 | 0.10564 | 0.10576 | 0.9929 | -0.2042 | 0.99477 | -0.21757 | 48.0737
41 | 0.39213 | 0.18989 | -0.39212 | -0.18991 | 5.3494e-06 | -1.867e-05 | 0.012667 | 0.012667 | 0.012667 | 0.9929 | -0.2042 | 0.99288 | -0.20429 | 6.0321
42 | 2.1658 | 0.95022 | -2.1567 | -0.98037 | 0.0090817 | -0.030147 | 0.069126 | 0.069519 | 0.069519 | 0.98767 | -0.16715 | 0.98376 | -0.13704 | 31.5993
43 | 0.15967 | 0.077318 | -0.15967 | -0.077331 | 5.3065e-07 | -1.2567e-05 | 0.0051852 | 0.0051853 | 0.0051853 | 0.98767 | -0.16715 | 0.98766 | -0.16718 | 2.4692
44 | 4.4416 | 2.0057 | -4.439 | -2.0129 | 0.0025414 | -0.007163 | 0.14106 | 0.14117 | 0.14117 | 0.99731 | -0.14932 | 0.99668 | -0.15679 | 38.9976
45 | 3.3387 | 1.4514 | -3.3383 | -1.4518 | 0.00033424 | -0.000431 | 0.10563 | 0.10564 | 0.10564 | 0.99486 | -0.21824 | 0.99477 | -0.21757 | 48.0184
46 | -0.39579 | -0.19169 | 0.3958 | 0.19168 | 4.8364e-06 | -1.5725e-05 | 0.012918 | 0.012918 | 0.012918 | 0.98273 | -0.12899 | 0.98274 | -0.12891 | 6.1515
47 | 0.35504 | 0.16408 | -0.35498 | -0.17185 | 6.0064e-05 | -0.0077751 | 0.011489 | 0.011587 | 0.011587 | 0.98274 | -0.12891 | 0.98259 | -0.12751 | 5.2667
48 | -1.4268 | -0.65216 | 1.4283 | 0.63984 | 0.0015649 | -0.012321 | 0.046082 | 0.045927 | 0.046082 | 0.98274 | -0.12891 | 0.98376 | -0.13704 | 20.9462
49 | 0.67595 | 0.2964 | -0.67579 | -0.30223 | 0.00016031 | -0.0058229 | 0.021681 | 0.021751 | 0.021751 | 0.98274 | -0.12891 | 0.98252 | -0.12725 | 9.8866
50 | -0.35496 | -0.17192 | 0.35498 | 0.17185 | 1.4804e-05 | -6.2054e-05 | 0.011588 | 0.011587 | 0.011588 | 0.98254 | -0.12779 | 0.98259 | -0.12751 | 5.5179
51 | -0.14737 | -0.071376 | 0.14737 | 0.071241 | 1.8009e-07 | -0.00013412 | 0.004813 | 0.0048113 | 0.004813 | 0.98212 | -0.12414 | 0.98212 | -0.12415 | 2.1877
52 | 0.33786 | 0.15356 | -0.33745 | -0.15553 | 0.00041083 | -0.0019656 | 0.010908 | 0.010936 | 0.010936 | 0.98212 | -0.12415 | 0.98085 | -0.13387 | 5.2074
53 | -0.48523 | -0.2248 | 0.48544 | 0.21014 | 0.00020839 | -0.014661 | 0.015719 | 0.015542 | 0.015719 | 0.98212 | -0.12415 | 0.98252 | -0.12725 | 7.1449
54 | -0.34256 | -0.16591 | 0.34257 | 0.16541 | 3.6484e-06 | -0.00050493 | 0.011172 | 0.011165 | 0.011172 | 0.98353 | -0.13502 | 0.98353 | -0.13511 | 5.0781
55 | -0.34257 | -0.16541 | 0.34265 | 0.15379 | 8.274e-05 | -0.011613 | 0.011165 | 0.011021 | 0.011165 | 0.98353 | -0.13511 | 0.98376 | -0.13704 | 5.0752
56 | 0.38571 | 0.18674 | -0.38571 | -0.18681 | 6.0167e-07 | -6.5676e-05 | 0.012575 | 0.012576 | 0.012576 | 0.98376 | -0.13704 | 0.98376 | -0.13702 | 5.7163
57 | 0.19035 | 0.092084 | -0.19034 | -0.092186 | 6.3501e-06 | -0.00010241 | 0.0062126 | 0.006214 | 0.006214 | 0.98252 | -0.12725 | 0.98249 | -0.12747 | 2.959
58 | 0.12371 | 0.05201 | -0.12371 | -0.052115 | 9.4645e-08 | -0.00010433 | 0.0039497 | 0.0039509 | 0.0039509 | 0.98085 | -0.13387 | 0.98085 | -0.13386 | 1.7959
59 | 0.37895 | 0.18309 | -0.37895 | -0.18353 | 3.7624e-06 | -0.0004413 | 0.012239 | 0.012245 | 0.012245 | 0.99266 | -0.20212 | 0.99265 | -0.20204 | 5.5658
60 | -0.12371 | -0.059914 | 0.12371 | 0.059275 | 6.0733e-07 | -0.00063953 | 0.0040456 | 0.0040374 | 0.0040456 | 0.9808 | -0.13343 | 0.9808 | -0.13347 | 1.8389
61 | -0.12371 | -0.059275 | 0.12371 | 0.052115 | 6.637e-06 | -0.0071601 | 0.0040374 | 0.0039509 | 0.0040374 | 0.9808 | -0.13347 | 0.98085 | -0.13386 | 1.8352
62 | -0.073702 | -0.035695 | 0.073702 | 0.035118 | 1.8909e-07 | -0.00057778 | 0.0023933 | 0.002386 | 0.0023933 | 0.98776 | -0.11355 | 0.98776 | -0.11358 | 1.0879

## res_trafo
| p_hv_mw | q_hv_mvar | p_lv_mw | q_lv_mvar | pl_mw | ql_mvar | i_hv_ka | i_lv_ka | vm_hv_pu | va_hv_degree | vm_lv_pu | va_lv_degree | loading_percent
0 | 2.6518e-14 | 1.7507e-14 | 0.013999 | 0.0105 | 0.013999 | 0.0105 | 1.6678e-16 | 0.00050517 | 0.99997 | 149.9981 | 1 | 0 | 0.069998

## res_ext_grid
| p_mw | q_mvar
0 | 8.4416 | 3.8066

## res_load
| p_mw | q_mvar
0 | 0.26287 | 0.12731
1 | 0.10662 | 0.051637
2 | 0.22432 | 0.10865
3 | 0.4002 | 0.19383
4 | 0.28934 | 0.14013
5 | 0.37549 | 0.18186
6 | 0.20797 | 0.10072
7 | 0.2102 | 0.1018
8 | 0.2134 | 0.10335
9 | 0.38879 | 0.1883
10 | 0.22939 | 0.1111
11 | 0.32561 | 0.1577
12 | 0.3926 | 0.19015
13 | 0.38868 | 0.18825
14 | 0.22079 | 0.10694
15 | 0.31624 | 0.15316
16 | 0.25231 | 0.1222
17 | 0.22158 | 0.10732
18 | 0.059849 | 0.028986
19 | 0.39579 | 0.19169
20 | 0.35496 | 0.17192
21 | 0.39212 | 0.18991
22 | 0.14737 | 0.071376
23 | 0.34256 | 0.16591
24 | 0.38571 | 0.18681
25 | 0.19034 | 0.092186
26 | 0.21374 | 0.10352
27 | 0.15967 | 0.077331
28 | 0.37895 | 0.18353
29 | 0.12371 | 0.059914
30 | 0.073702 | 0.035695
31 | 0.1004 | 0.048626

## dtypes
| element | column | dtype
0 | bus | name | object
1 | bus | vn_kv | float64
2 | bus | type | object
3 | bus | zone | object
4 | bus | in_service | bool
5 | load | name | object
6 | load | bus | uint32
7 | load | p_mw | float64
8 | load | q_mvar | float64
9 | load | const_z_percent | float64
10 | load | const_i_percent | float64
11 | load | sn_mva | float64
12 | load | scaling | float64
13 | load | in_service | bool
14 | load | type | object
15 | ext_grid | name | object
16 | ext_grid | bus | uint32
17 | ext_grid | vm_pu | float64
18 | ext_grid | va_degree | float64
19 | ext_grid | slack_weight | float64
20 | ext_grid | in_service | bool
21 | line | name | object
22 | line | std_type | object
23 | line | from_bus | uint32
24 | line | to_bus | uint32
25 | line | length_km | float64
26 | line | r_ohm_per_km | float64
27 | line | x_ohm_per_km | float64
28 | line | c_nf_per_km | float64
29 | line | g_us_per_km | float64
30 | line | max_i_ka | float64
31 | line | df | float64
32 | line | parallel | uint32
33 | line | type | object
34 | line | in_service | bool
35 | trafo | name | object
36 | trafo | std_type | object
37 | trafo | hv_bus | uint32
38 | trafo | lv_bus | uint32
39 | trafo | sn_mva | float64
40 | trafo | vn_hv_kv | float64
41 | trafo | vn_lv_kv | float64
42 | trafo | vk_percent | float64
43 | trafo | vkr_percent | float64
44 | trafo | pfe_kw | float64
45 | trafo | i0_percent | float64
46 | trafo | shift_degree | float64
47 | trafo | tap_side | object
48 | trafo | tap_neutral | int32
49 | trafo | tap_min | int32
50 | trafo | tap_max | int32
51 | trafo | tap_step_percent | float64
52 | trafo | tap_step_degree | float64
53 | trafo | tap_pos | int32
54 | trafo | tap_phase_shifter | bool
55 | trafo | parallel | uint32
56 | trafo | df | float64
57 | trafo | in_service | bool
58 | bus_geodata | x | float64
59 | bus_geodata | y | float64
60 | bus_geodata | coords | object
61 | res_bus | vm_pu | float64
62 | res_bus | va_degree | float64
63 | res_bus | p_mw | float64
64 | res_bus | q_mvar | float64
65 | res_line | p_from_mw | float64
66 | res_line | q_from_mvar | float64
67 | res_line | p_to_mw | float64
68 | res_line | q_to_mvar | float64
69 | res_line | pl_mw | float64
70 | res_line | ql_mvar | float64
71 | res_line | i_from_ka | float64
72 | res_line | i_to_ka | float64
73 | res_line | i_ka | float64
74 | res_line | vm_from_pu | float64
75 | res_line | va_from_degree | float64
76 | res_line | vm_to_pu | float64
77 | res_line | va_to_degree | float64
78 | res_line | loading_percent | float64
79 | res_trafo | p_hv_mw | float64
80 | res_trafo | q_hv_mvar | float64
81 | res_trafo | p_lv_mw | float64
82 | res_trafo | q_lv_mvar | float64
83 | res_trafo | pl_mw | float64
84 | res_trafo | ql_mvar | float64
85 | res_trafo | i_hv_ka | float64
86 | res_trafo | i_lv_ka | float64
87 | res_trafo | vm_hv_pu | float64
88 | res_trafo | va_hv_degree | float64
89 | res_trafo | vm_lv_pu | float64
90 | res_trafo | va_lv_degree | float64
91 | res_trafo | loading_percent | float64
92 | res_ext_grid | p_mw | float64
93 | res_ext_grid | q_mvar | float64
94 | res_load | p_mw | float64
95 | res_load | q_mvar | float64

## parameters
| version | format_version | converged | OPF_converged | name | f_hz | sn_mva
0 | 2.14.6 | 2.14.0 | TRUE | FALSE |  | 50 | 1