## bus
| name | vn_kv | type | zone | in_service
0 | bus_MV_358_1_node_30 | 20 | n |  | TRUE
1 | bus_MV_358_1_node_31 | 20 | n |  | TRUE
2 | bus_MV_358_1_node_32 | 20 | n |  | TRUE
3 | bus_MV_358_1_node_62 | 20 | n |  | TRUE
4 | bus_MV_358_1_node_52 | 20 | n |  | TRUE
5 | bus_MV_358_1_node_33 | 20 | n |  | TRUE
6 | bus_MV_358_1_node_35 | 20 | n |  | TRUE
7 | bus_MV_358_1_node_36 | 20 | n |  | TRUE
8 | bus_MV_358_1_node_37 | 20 | n |  | TRUE
9 | bus_MV_358_1_node_38 | 20 | n |  | TRUE
10 | bus_MV_358_1_node_40 | 20 | n |  | TRUE
11 | bus_MV_358_1_node_127 | 20 | n |  | TRUE
12 | bus_MV_358_1_node_117 | 20 | n |  | TRUE
13 | bus_MV_358_1_node_118 | 20 | n |  | TRUE
14 | bus_MV_358_1_node_119 | 20 | n |  | TRUE
15 | bus_MV_358_1_node_120 | 20 | n |  | TRUE
16 | bus_MV_358_1_node_121 | 20 | n |  | TRUE
17 | bus_MV_358_1_node_122 | 20 | n |  | TRUE
18 | bus_MV_358_1_node_66 | 20 | n |  | TRUE
19 | bus_MV_358_1_node_39 | 20 | n |  | TRUE
20 | bus_MV_358_1_node_43 | 20 | n |  | TRUE
21 | bus_MV_358_1_node_71 | 20 | n |  | TRUE
22 | bus_MV_358_1_node_78 | 20 | n |  | TRUE
23 | bus_MV_358_1_node_41 | 20 | n |  | TRUE
24 | bus_MV_358_1_node_42 | 20 | n |  | TRUE
25 | bus_MV_358_1_node_128 | 20 | n |  | TRUE
26 | bus_MV_358_1_node_44 | 20 | n |  | TRUE
27 | bus_MV_358_1_node_45 | 20 | n |  | TRUE
28 | bus_MV_358_1_node_72 | 20 | n |  | TRUE
29 | bus_MV_358_1_node_77 | 20 | n |  | TRUE
30 | bus_MV_358_1_node_84 | 20 | n |  | TRUE
31 | bus_MV_358_1_node_79 | 20 | n |  | TRUE
32 | bus_MV_358_1_node_81 | 20 | n |  | TRUE
33 | bus_MV_358_1_node_73 | 20 | n |  | TRUE
34 | bus_MV_358_1_node_74 | 20 | n |  | TRUE
35 | bus_MV_358_1_node_75 | 20 | n |  | TRUE
36 | bus_MV_358_1_node_76 | 20 | n |  | TRUE
37 | bus_MV_358_1_node_46 | 20 | n |  | TRUE
38 | bus_MV_358_1_node_47 | 20 | n |  | TRUE
39 | bus_MV_358_1_node_48 | 20 | n |  | TRUE
40 | bus_MV_358_1_node_49 | 20 | n |  | TRUE
41 | bus_MV_358_1_node_50 | 20 | n |  | TRUE
42 | bus_MV_358_1_node_53 | 20 | n |  | TRUE
43 | bus_MV_358_1_node_54 | 20 | n |  | TRUE
44 | bus_MV_358_1_node_55 | 20 | n |  | TRUE
45 | bus_MV_358_1_node_51 | 20 | n |  | TRUE
46 | bus_MV_358_1_node_64 | 20 | n |  | TRUE
47 | bus_MV_358_1_node_63 | 20 | n |  | TRUE
48 | bus_MV_358_1_node_58 | 20 | n |  | TRUE
49 | bus_MV_358_1_node_130 | 20 | n |  | TRUE
50 | bus_MV_358_1_node_56 | 20 | n |  | TRUE
51 | bus_MV_358_1_node_57 | 20 | n |  | TRUE
52 | bus_MV_358_1_node_65 | 20 | n |  | TRUE
53 | bus_MV_358_1_node_123 | 20 | n |  | TRUE
54 | bus_MV_358_1_node_67 | 20 | n |  | TRUE
55 | bus_MV_358_1_node_68 | 20 | n |  | TRUE
56 | bus_MV_358_1_node_69 | 20 | n |  | TRUE
57 | bus_MV_358_1_node_70 | 20 | n |  | TRUE
58 | bus_MV_358_1_node_116 | 20 | n |  | TRUE
59 | bus_MV_358_1_node_80 | 20 | n |  | TRUE
60 | bus_MV_358_1_node_87 | 20 | n |  | TRUE
61 | bus_MV_358_1_node_83 | 20 | n |  | TRUE
62 | bus_MV_358_1_node_86 | 20 | n |  | TRUE
63 | bus_MV_358_1_node_85 | 20 | n |  | TRUE
64 | bus_MV_358_1_node_82 | 20 | n |  | TRUE
65 | bus_MV_358_1_node_126 | 20 | n |  | TRUE
66 | bus_MV_358_1_node_124 | 20 | n |  | TRUE
67 | bus_HV_358_1_node_36 | 110 | n |  | TRUE

## load
| name | bus | p_mw | q_mvar | const_z_percent | const_i_percent | sn_mva | scaling | in_service | type
0 | MV_358_1_load_30 | 0 | 0.34232 | 0.16579 | 0 | 0 |  | 1 | TRUE | wye
1 | MV_358_1_load_62 | 3 | 0.25819 | 0.12505 | 0 | 0 |  | 1 | TRUE | wye
2 | MV_358_1_load_33 | 5 | 0.34206 | 0.16567 | 0 | 0 |  | 1 | TRUE | wye
3 | MV_358_1_load_35 | 6 | 0.38812 | 0.18797 | 0 | 0 |  | 1 | TRUE | wye
4 | MV_358_1_load_127 | 11 | 0.28515 | 0.1381 | 0 | 0 |  | 1 | TRUE | wye
5 | MV_358_1_load_117 | 12 | 0.36889 | 0.17866 | 0 | 0 |  | 1 | TRUE | wye
6 | MV_358_1_load_118 | 13 | 0.12858 | 0.062276 | 0 | 0 |  | 1 | TRUE | wye
7 | MV_358_1_load_120 | 15 | 0.63031 | 0.30527 | 0 | 0 |  | 1 | TRUE | wye
8 | MV_358_1_load_121 | 16 | 0.25727 | 0.1246 | 0 | 0 |  | 1 | TRUE | wye
9 | MV_358_1_load_122 | 17 | 0.42959 | 0.20806 | 0 | 0 |  | 1 | TRUE | wye
10 | MV_358_1_load_71 | 21 | 0.39668 | 0.19212 | 0 | 0 |  | 1 | TRUE | wye
11 | MV_358_1_load_78 | 22 | 0.27105 | 0.13127 | 0 | 0 |  | 1 | TRUE | wye
12 | MV_358_1_load_41 | 23 | 0.36465 | 0.17661 | 0 | 0 |  | 1 | TRUE | wye
13 | MV_358_1_load_128 | 25 | 0.1169 | 0.056617 | 0 | 0 |  | 1 | TRUE | wye
14 | MV_358_1_load_72 | 28 | 0.27705 | 0.13418 | 0 | 0 |  | 1 | TRUE | wye
15 | MV_358_1_load_84 | 30 | 0.36333 | 0.17597 | 0 | 0 |  | 1 | TRUE | wye
16 | MV_358_1_load_75 | 35 | 0.13059 | 0.06325 | 0 | 0 |  | 1 | TRUE | wye
17 | MV_358_1_load_76 | 36 | 0.25646 | 0.12421 | 0 | 0 |  | 1 | TRUE | wye
18 | MV_358_1_load_46 | 37 | 0.31063 | 0.15045 | 0 | 0 |  | 1 | TRUE | wye
19 | MV_358_1_load_64 | 46 | 0.36799 | 0.17822 | 0 | 0 |  | 1 | TRUE | wye
20 | MV_358_1_load_63 | 47 | 0.19013 | 0.092086 | 0 | 0 |  | 1 | TRUE | wye
21 | MV_358_1_load_58 | 48 | 0.18373 | 0.088984 | 0 | 0 |  | 1 | TRUE | wye
22 | MV_358_1_load_130 | 49 | 0.17089 | 0.082768 | 0 | 0 |  | 1 | TRUE | wye
23 | MV_358_1_load_56 | 50 | 0.26132 | 0.12656 | 0 | 0 |  | 1 | TRUE | wye
24 | MV_358_1_load_57 | 51 | 0.29693 | 0.14381 | 0 | 0 |  | 1 | TRUE | wye
25 | MV_358_1_load_123 | 53 | 0.0849 | 0.041119 | 0 | 0 |  | 1 | TRUE | wye
26 | MV_358_1_load_67 | 54 | 0.24312 | 0.11775 | 0 | 0 |  | 1 | TRUE | wye
27 | MV_358_1_load_116 | 58 | 0.082978 | 0.040188 | 0 | 0 |  | 1 | TRUE | wye
28 | MV_358_1_load_87 | 60 | 0.088086 | 0.042662 | 0 | 0 |  | 1 | TRUE | wye
29 | MV_358_1_load_86 | 62 | 0.17159 | 0.083105 | 0 | 0 |  | 1 | TRUE | wye
30 | MV_358_1_load_85 | 63 | 0.1688 | 0.081756 | 0 | 0 |  | 1 | TRUE | wye
31 | MV_358_1_load_126 | 65 | 0.32536 | 0.15758 | 0 | 0 |  | 1 | TRUE | wye
32 | MV_358_1_load_124 | 66 | 0.21776 | 0.10547 | 0 | 0 |  | 1 | TRUE | wye

## ext_grid
| name | bus | vm_pu | va_degree | slack_weight | in_service
0 |  | 7 | 1 | 0 | 1 | TRUE

## line
| name | std_type | from_bus | to_bus | length_km | r_ohm_per_km | x_ohm_per_km | c_nf_per_km | g_us_per_km | max_i_ka | df | parallel | type | in_service
0 | MV_358_1_line_0 |  | 0 | 1 | 0.010808 | 0.445 | 0.132 | 190 | 0 | 0.22 | 1 | 1 | cs | TRUE
1 | MV_358_1_line_1 |  | 1 | 2 | 0.40381 | 0.445 | 0.132 | 190 | 0 | 0.22 | 1 | 1 | cs | TRUE
2 | MV_358_1_line_2 |  | 2 | 5 | 0.076591 | 0.445 | 0.132 | 190 | 0 | 0.22 | 1 | 1 | cs | TRUE
3 | MV_358_1_line_3 |  | 2 | 3 | 1.2963 | 0.5939 | 0.372 | 9.5 | 0 | 0.21 | 1 | 1 | ol | TRUE
4 | MV_358_1_line_4 |  | 3 | 4 | 0.19161 | 0.5939 | 0.372 | 9.5 | 0 | 0.21 | 1 | 1 | ol | TRUE
5 | MV_358_1_line_5 |  | 4 | 41 | 0.54401 | 0.445 | 0.132 | 190 | 0 | 0.22 | 1 | 1 | cs | TRUE
6 | MV_358_1_line_6 |  | 6 | 7 | 0.11508 | 0.445 | 0.132 | 190 | 0 | 0.22 | 1 | 1 | cs | TRUE
7 | MV_358_1_line_7 |  | 6 | 8 | 0.1459 | 0.445 | 0.132 | 190 | 0 | 0.22 | 1 | 1 | cs | TRUE
8 | MV_358_1_line_8 |  | 7 | 9 | 0.20788 | 0.161 | 0.117 | 273 | 0 | 0.362 | 1 | 1 | cs | TRUE
9 | MV_358_1_line_9 |  | 8 | 10 | 0.92868 | 0.445 | 0.132 | 190 | 0 | 0.22 | 1 | 1 | cs | TRUE
10 | MV_358_1_line_10 |  | 9 | 11 | 0.012038 | 0.161 | 0.117 | 273 | 0 | 0.362 | 1 | 1 | cs | TRUE
11 | MV_358_1_line_11 |  | 10 | 21 | 0.020214 | 0.445 | 0.132 | 190 | 0 | 0.22 | 1 | 1 | cs | TRUE
12 | MV_358_1_line_12 |  | 10 | 19 | 0.6214 | 0.445 | 0.132 | 190 | 0 | 0.22 | 1 | 1 | cs | TRUE
13 | MV_358_1_line_13 |  | 11 | 18 | 0.20481 | 0.306 | 0.35 | 10 | 0 | 0.35 | 1 | 1 | ol | TRUE
14 | MV_358_1_line_14 |  | 12 | 13 | 0.066407 | 0.445 | 0.132 | 190 | 0 | 0.22 | 1 | 1 | cs | TRUE
15 | MV_358_1_line_15 |  | 13 | 14 | 0.045589 | 0.445 | 0.132 | 190 | 0 | 0.22 | 1 | 1 | cs | TRUE
16 | MV_358_1_line_16 |  | 14 | 15 | 0.032896 | 0.445 | 0.132 | 190 | 0 | 0.22 | 1 | 1 | cs | TRUE
17 | MV_358_1_line_17 |  | 14 | 16 | 0.022924 | 0.445 | 0.132 | 190 | 0 | 0.22 | 1 | 1 | cs | TRUE
18 | MV_358_1_line_18 |  | 16 | 17 | 0.054305 | 0.445 | 0.132 | 190 | 0 | 0.22 | 1 | 1 | cs | TRUE
19 | MV_358_1_line_19 |  | 17 | 18 | 0.11653 | 0.445 | 0.132 | 190 | 0 | 0.22 | 1 | 1 | cs | TRUE
20 | MV_358_1_line_20 |  | 18 | 52 | 0.61934 | 0.445 | 0.132 | 190 | 0 | 0.22 | 1 | 1 | cs | TRUE
21 | MV_358_1_line_21 |  | 19 | 20 | 0.62824 | 0.445 | 0.132 | 190 | 0 | 0.22 | 1 | 1 | cs | TRUE
22 | MV_358_1_line_22 |  | 20 | 22 | 0.078787 | 0.5939 | 0.372 | 9.5 | 0 | 0.21 | 1 | 1 | ol | TRUE
23 | MV_358_1_line_23 |  | 22 | 31 | 0.099578 | 0.445 | 0.132 | 190 | 0 | 0.22 | 1 | 1 | cs | TRUE
24 | MV_358_1_line_24 |  | 23 | 24 | 0.041267 | 0.445 | 0.132 | 190 | 0 | 0.22 | 1 | 1 | cs | TRUE
25 | MV_358_1_line_25 |  | 23 | 25 | 0.83102 | 0.5939 | 0.372 | 9.5 | 0 | 0.21 | 1 | 1 | ol | TRUE
26 | MV_358_1_line_26 |  | 24 | 26 | 0.89981 | 0.445 | 0.132 | 190 | 0 | 0.22 | 1 | 1 | cs | TRUE
27 | MV_358_1_line_27 |  | 24 | 27 | 0.69364 | 0.445 | 0.132 | 190 | 0 | 0.22 | 1 | 1 | cs | TRUE
28 | MV_358_1_line_28 |  | 26 | 28 | 0.082498 | 0.5939 | 0.372 | 9.5 | 0 | 0.21 | 1 | 1 | ol | TRUE
29 | MV_358_1_line_29 |  | 27 | 29 | 0.891 | 0.445 | 0.132 | 190 | 0 | 0.22 | 1 | 1 | cs | TRUE
30 | MV_358_1_line_30 |  | 27 | 30 | 0.01943 | 0.445 | 0.132 | 190 | 0 | 0.22 | 1 | 1 | cs | TRUE
31 | MV_358_1_line_31 |  | 28 | 33 | 0.050574 | 0.445 | 0.132 | 190 | 0 | 0.22 | 1 | 1 | cs | TRUE
32 | MV_358_1_line_32 |  | 29 | 36 | 0.15012 | 0.5939 | 0.372 | 9.5 | 0 | 0.21 | 1 | 1 | ol | TRUE
33 | MV_358_1_line_33 |  | 31 | 32 | 0.80801 | 0.445 | 0.132 | 190 | 0 | 0.22 | 1 | 1 | cs | TRUE
34 | MV_358_1_line_34 |  | 32 | 63 | 0.003187 | 0.445 | 0.132 | 190 | 0 | 0.22 | 1 | 1 | cs | TRUE
35 | MV_358_1_line_35 |  | 32 | 36 | 0.28069 | 0.5939 | 0.372 | 9.5 | 0 | 0.21 | 1 | 1 | ol | TRUE
36 | MV_358_1_line_36 |  | 32 | 59 | 0.2052 | 0.445 | 0.132 | 190 | 0 | 0.22 | 1 | 1 | cs | TRUE
37 | MV_358_1_line_37 |  | 33 | 34 | 0.25724 | 0.445 | 0.132 | 190 | 0 | 0.22 | 1 | 1 | cs | TRUE
38 | MV_358_1_line_38 |  | 34 | 35 | 0.013543 | 0.5939 | 0.372 | 9.5 | 0 | 0.21 | 1 | 1 | ol | TRUE
39 | MV_358_1_line_39 |  | 37 | 38 | 0.006532 | 0.445 | 0.132 | 190 | 0 | 0.22 | 1 | 1 | cs | TRUE
40 | MV_358_1_line_40 |  | 37 | 39 | 0.015363 | 0.445 | 0.132 | 190 | 0 | 0.22 | 1 | 1 | cs | TRUE
41 | MV_358_1_line_41 |  | 38 | 40 | 0.70701 | 0.445 | 0.132 | 190 | 0 | 0.22 | 1 | 1 | cs | TRUE
42 | MV_358_1_line_42 |  | 38 | 41 | 0.47159 | 0.445 | 0.132 | 190 | 0 | 0.22 | 1 | 1 | cs | TRUE
43 | MV_358_1_line_43 |  | 39 | 42 | 0.44791 | 0.445 | 0.132 | 190 | 0 | 0.22 | 1 | 1 | cs | TRUE
44 | MV_358_1_line_44 |  | 39 | 43 | 0.49673 | 0.445 | 0.132 | 190 | 0 | 0.22 | 1 | 1 | cs | TRUE
45 | MV_358_1_line_45 |  | 39 | 44 | 0.45592 | 0.445 | 0.132 | 190 | 0 | 0.22 | 1 | 1 | cs | TRUE
46 | MV_358_1_line_46 |  | 40 | 45 | 0.80515 | 0.445 | 0.132 | 190 | 0 | 0.22 | 1 | 1 | cs | TRUE
47 | MV_358_1_line_47 |  | 40 | 46 | 0.063947 | 0.5939 | 0.372 | 9.5 | 0 | 0.21 | 1 | 1 | ol | TRUE
48 | MV_358_1_line_48 |  | 41 | 47 | 0.005275 | 0.445 | 0.132 | 190 | 0 | 0.22 | 1 | 1 | cs | TRUE
49 | MV_358_1_line_49 |  | 42 | 49 | 0.045834 | 0.445 | 0.132 | 190 | 0 | 0.22 | 1 | 1 | cs | TRUE
50 | MV_358_1_line_50 |  | 43 | 50 | 0.03137 | 0.5939 | 0.372 | 9.5 | 0 | 0.21 | 1 | 1 | ol | TRUE
51 | MV_358_1_line_51 |  | 44 | 51 | 0.015074 | 0.445 | 0.132 | 190 | 0 | 0.22 | 1 | 1 | cs | TRUE
52 | MV_358_1_line_52 |  | 45 | 48 | 0.10402 | 0.5939 | 0.372 | 9.5 | 0 | 0.21 | 1 | 1 | ol | TRUE
53 | MV_358_1_line_53 |  | 46 | 52 | 0.049035 | 0.445 | 0.132 | 190 | 0 | 0.22 | 1 | 1 | cs | TRUE
54 | MV_358_1_line_54 |  | 50 | 53 | 1.0296 | 0.5939 | 0.372 | 9.5 | 0 | 0.21 | 1 | 1 | ol | TRUE
55 | MV_358_1_line_55 |  | 53 | 56 | 0.035643 | 0.445 | 0.132 | 190 | 0 | 0.22 | 1 | 1 | cs | TRUE
56 | MV_358_1_line_56 |  | 54 | 55 | 0.011292 | 0.445 | 0.132 | 190 | 0 | 0.22 | 1 | 1 | cs | TRUE
57 | MV_358_1_line_57 |  | 55 | 56 | 0.09715 | 0.445 | 0.132 | 190 | 0 | 0.22 | 1 | 1 | cs | TRUE
58 | MV_358_1_line_58 |  | 55 | 57 | 0.07436 | 0.445 | 0.132 | 190 | 0 | 0.22 | 1 | 1 | cs | TRUE
59 | MV_358_1_line_59 |  | 57 | 58 | 0.031889 | 0.445 | 0.132 | 190 | 0 | 0.22 | 1 | 1 | cs | TRUE
60 | MV_358_1_line_60 |  | 59 | 60 | 0.002522 | 0.445 | 0.132 | 190 | 0 | 0.22 | 1 | 1 | cs | TRUE
61 | MV_358_1_line_61 |  | 59 | 61 | 0.15909 | 0.445 | 0.132 | 190 | 0 | 0.22 | 1 | 1 | cs | TRUE
62 | MV_358_1_line_62 |  | 59 | 62 | 0.024796 | 0.445 | 0.132 | 190 | 0 | 0.22 | 1 | 1 | cs | TRUE
63 | MV_358_1_line_63 |  | 60 | 66 | 0.098022 | 0.5939 | 0.372 | 9.5 | 0 | 0.21 | 1 | 1 | ol | TRUE
64 | MV_358_1_line_64 |  | 61 | 64 | 0.12971 | 0.445 | 0.132 | 190 | 0 | 0.22 | 1 | 1 | cs | TRUE
65 | MV_358_1_line_65 |  | 64 | 65 | 0.025634 | 0.5939 | 0.372 | 9.5 | 0 | 0.21 | 1 | 1 | ol | TRUE

## trafo
| name | std_type | hv_bus | lv_bus | sn_mva | vn_hv_kv | vn_lv_kv | vk_percent | vkr_percent | pfe_kw | i0_percent | shift_degree | tap_side | tap_neutral | tap_min | tap_max | tap_step_percent | tap_step_degree | tap_pos | tap_phase_shifter | parallel | df | in_service
0 | MV_358_1_trafo_36 | 25 MVA 110/20 kV | 67 | 7 | 25 | 110 | 20 | 12 | 0.41 | 14 | 0.07 | 150 | hv | 0 | -9 | 9 | 1.5 | 0 | 0 | FALSE | 1 | 1 | TRUE

## bus_geodata
| x | y | coords
0 | 2675657.5295 | 1243330.9883
1 | 2675666.8081 | 1243336.5772
2 | 2675882.2596 | 1243485.8559
3 | 2675901.3885 | 1244782.0218
4 | 2675758.1942 | 1244909.3381
5 | 2675825.4098 | 1243439.4075
6 | 2676408.1334 | 1245718.5062
7 | 2676308.1104 | 1245708.1559
8 | 2676439.5713 | 1245851.5843
9 | 2676124.5841 | 1245718.9058
10 | 2676841.225 | 1245979.6539
11 | 2676114.3528 | 1245712.5144
12 | 2676358.2003 | 1245488.3719
13 | 2676369.617 | 1245441.6024
14 | 2676341.7993 | 1245405.4838
15 | 2676369.5301 | 1245387.8325
16 | 2676323.9239 | 1245419.8356
17 | 2676282.3611 | 1245454.768
18 | 2676188.4106 | 1245521.5617
19 | 2677198.5826 | 1246028.751
20 | 2677158.7359 | 1246346.8836
21 | 2676823.3115 | 1245988.9842
22 | 2677191.4667 | 1246418.5498
23 | 2677234.9271 | 1245984.9481
24 | 2677264.7214 | 1246009.5649
25 | 2677276.1548 | 1245154.9561
26 | 2677921.88 | 1245688.3403
27 | 2677522.0414 | 1246395.6776
28 | 2677970.4775 | 1245755.0045
29 | 2677275.9408 | 1247034.0934
30 | 2677540.197 | 1246388.621
31 | 2677136.9194 | 1246480.8629
32 | 2676885.7057 | 1247055.7377
33 | 2678018.9745 | 1245768.941
34 | 2678172.671 | 1245932.6711
35 | 2678159.1591 | 1245931.748
36 | 2677147.9414 | 1246955.6483
37 | 2675440.5524 | 1245223.6816
38 | 2675434.778 | 1245226.7659
39 | 2675450.9107 | 1245235.0547
40 | 2675843.4513 | 1245362.0947
41 | 2675492.353 | 1244998.5022
42 | 2675258.756 | 1245197.7433
43 | 2675181.4766 | 1245525.0746
44 | 2675492.5882 | 1245496.9161
45 | 2675440.566 | 1245622.8443
46 | 2675847.0246 | 1245425.9415
47 | 2675487.7464 | 1244995.9084
48 | 2675336.7643 | 1245629.5745
49 | 2675295.6969 | 1245170.4703
50 | 2675160.964 | 1245548.8094
51 | 2675506.7324 | 1245491.5923
52 | 2675895.2923 | 1245419.3985
53 | 2674732.2305 | 1246484.928
54 | 2674836.1342 | 1246562.8046
55 | 2674825.9839 | 1246557.7952
56 | 2674738.9403 | 1246514.1778
57 | 2674791.6703 | 1246623.7652
58 | 2674779.1525 | 1246653.0942
59 | 2676756.6044 | 1247111.0276
60 | 2676754.268 | 1247111.977
61 | 2676637.4039 | 1247159.6658
62 | 2676779.5547 | 1247101.6389
63 | 2676886.6406 | 1247058.7853
64 | 2676529.3529 | 1247164.5519
65 | 2676505.4674 | 1247155.2482
66 | 2676785.3688 | 1247204.9343
67 | 2676308.1104 | 1245708.1559

## line_std_types
| c_nf_per_km | r_ohm_per_km | x_ohm_per_km | max_i_ka | type | q_mm2 | alpha | voltage_rating
NAYY 4x50 SE | 210 | 0.642 | 0.083 | 0.142 | cs | 50 | 0.00403 | LV
NAYY 4x120 SE | 264 | 0.225 | 0.08 | 0.242 | cs | 120 | 0.00403 | LV
NAYY 4x150 SE | 261 | 0.208 | 0.08 | 0.27 | cs | 150 | 0.00403 | LV
NA2XS2Y 1x95 RM/25 12/20 kV | 216 | 0.313 | 0.132 | 0.252 | cs | 95 | 0.00403 | MV
NA2XS2Y 1x185 RM/25 12/20 kV | 273 | 0.161 | 0.117 | 0.362 | cs | 185 | 0.00403 | MV
NA2XS2Y 1x240 RM/25 12/20 kV | 304 | 0.122 | 0.112 | 0.421 | cs | 240 | 0.00403 | MV
NA2XS2Y 1x95 RM/25 6/10 kV | 315 | 0.313 | 0.123 | 0.249 | cs | 95 | 0.00403 | MV
NA2XS2Y 1x185 RM/25 6/10 kV | 406 | 0.161 | 0.11 | 0.358 | cs | 185 | 0.00403 | MV
NA2XS2Y 1x240 RM/25 6/10 kV | 456 | 0.122 | 0.105 | 0.416 | cs | 240 | 0.00403 | MV
NA2XS2Y 1x150 RM/25 12/20 kV | 250 | 0.206 | 0.116 | 0.319 | cs | 150 | 0.00403 | MV
NA2XS2Y 1x120 RM/25 12/20 kV | 230 | 0.253 | 0.119 | 0.283 | cs | 120 | 0.00403 | MV
NA2XS2Y 1x70 RM/25 12/20 kV | 190 | 0.443 | 0.132 | 0.22 | cs | 70 | 0.00403 | MV
NA2XS2Y 1x150 RM/25 6/10 kV | 360 | 0.206 | 0.11 | 0.315 | cs | 150 | 0.00403 | MV
NA2XS2Y 1x120 RM/25 6/10 kV | 340 | 0.253 | 0.113 | 0.28 | cs | 120 | 0.00403 | MV
NA2XS2Y 1x70 RM/25 6/10 kV | 280 | 0.443 | 0.123 | 0.217 | cs | 70 | 0.00403 | MV
N2XS(FL)2Y 1x120 RM/35 64/110 kV | 112 | 0.153 | 0.166 | 0.366 | cs | 120 | 0.00393 | HV
N2XS(FL)2Y 1x185 RM/35 64/110 kV | 125 | 0.099 | 0.156 | 0.457 | cs | 185 | 0.00393 | HV
N2XS(FL)2Y 1x240 RM/35 64/110 kV | 135 | 0.075 | 0.149 | 0.526 | cs | 240 | 0.00393 | HV
N2XS(FL)2Y 1x300 RM/35 64/110 kV | 144 | 0.06 | 0.144 | 0.588 | cs | 300 | 0.00393 | HV
15-AL1/3-ST1A 0.4 | 11 | 1.8769 | 0.35 | 0.105 | ol | 16 | 0.00403 | LV
24-AL1/4-ST1A 0.4 | 11.25 | 1.2012 | 0.335 | 0.14 | ol | 24 | 0.00403 | LV
48-AL1/8-ST1A 0.4 | 12.2 | 0.5939 | 0.3 | 0.21 | ol | 48 | 0.00403 | LV
94-AL1/15-ST1A 0.4 | 13.2 | 0.306 | 0.29 | 0.35 | ol | 94 | 0.00403 | LV
34-AL1/6-ST1A 10.0 | 9.7 | 0.8342 | 0.36 | 0.17 | ol | 34 | 0.00403 | MV
48-AL1/8-ST1A 10.0 | 10.1 | 0.5939 | 0.35 | 0.21 | ol | 48 | 0.00403 | MV
70-AL1/11-ST1A 10.0 | 10.4 | 0.4132 | 0.339 | 0.29 | ol | 70 | 0.00403 | MV
94-AL1/15-ST1A 10.0 | 10.75 | 0.306 | 0.33 | 0.35 | ol | 94 | 0.00403 | MV
122-AL1/20-ST1A 10.0 | 11.1 | 0.2376 | 0.323 | 0.41 | ol | 122 | 0.00403 | MV
149-AL1/24-ST1A 10.0 | 11.25 | 0.194 | 0.315 | 0.47 | ol | 149 | 0.00403 | MV
34-AL1/6-ST1A 20.0 | 9.15 | 0.8342 | 0.382 | 0.17 | ol | 34 | 0.00403 | MV
48-AL1/8-ST1A 20.0 | 9.5 | 0.5939 | 0.372 | 0.21 | ol | 48 | 0.00403 | MV
70-AL1/11-ST1A 20.0 | 9.7 | 0.4132 | 0.36 | 0.29 | ol | 70 | 0.00403 | MV
94-AL1/15-ST1A 20.0 | 10 | 0.306 | 0.35 | 0.35 | ol | 94 | 0.00403 | MV
122-AL1/20-ST1A 20.0 | 10.3 | 0.2376 | 0.344 | 0.41 | ol | 122 | 0.00403 | MV
149-AL1/24-ST1A 20.0 | 10.5 | 0.194 | 0.337 | 0.47 | ol | 149 | 0.00403 | MV
184-AL1/30-ST1A 20.0 | 10.75 | 0.1571 | 0.33 | 0.535 | ol | 184 | 0.00403 | MV
243-AL1/39-ST1A 20.0 | 11 | 0.1188 | 0.32 | 0.645 | ol | 243 | 0.00403 | MV
48-AL1/8-ST1A 110.0 | 8 | 0.5939 | 0.46 | 0.21 | ol | 48 | 0.00403 | HV
70-AL1/11-ST1A 110.0 | 8.4 | 0.4132 | 0.45 | 0.29 | ol | 70 | 0.00403 | HV
94-AL1/15-ST1A 110.0 | 8.65 | 0.306 | 0.44 | 0.35 | ol | 94 | 0.00403 | HV
122-AL1/20-ST1A 110.0 | 8.5 | 0.2376 | 0.43 | 0.41 | ol | 122 | 0.00403 | HV
149-AL1/24-ST1A 110.0 | 8.75 | 0.194 | 0.41 | 0.47 | ol | 149 | 0.00403 | HV
184-AL1/30-ST1A 110.0 | 8.8 | 0.1571 | 0.4 | 0.535 | ol | 184 | 0.00403 | HV
243-AL1/39-ST1A 110.0 | 9 | 0.1188 | 0.39 | 0.645 | ol | 243 | 0.00403 | HV
305-AL1/39-ST1A 110.0 | 9.2 | 0.0949 | 0.38 | 0.74 | ol | 305 | 0.00403 | HV
490-AL1/64-ST1A 110.0 | 9.75 | 0.059 | 0.37 | 0.96 | ol | 490 | 0.00403 | HV
679-AL1/86-ST1A 110.0 | 9.95 | 0.042 | 0.36 | 1.15 | ol | 679 | 0.00403 | HV
490-AL1/64-ST1A 220.0 | 10 | 0.059 | 0.285 | 0.96 | ol | 490 | 0.00403 | HV
679-AL1/86-ST1A 220.0 | 11.7 | 0.042 | 0.275 | 1.15 | ol | 679 | 0.00403 | HV
490-AL1/64-ST1A 380.0 | 11 | 0.059 | 0.253 | 0.96 | ol | 490 | 0.00403 | HV
679-AL1/86-ST1A 380.0 | 14.6 | 0.042 | 0.25 | 1.15 | ol | 679 | 0.00403 | HV

## trafo_std_types
| i0_percent | pfe_kw | vkr_percent | sn_mva | vn_lv_kv | vn_hv_kv | vk_percent | shift_degree | vector_group | tap_side | tap_neutral | tap_min | tap_max | tap_step_degree | tap_step_percent | tap_phase_shifter
160 MVA 380/110 kV | 0.06 | 60 | 0.25 | 160 | 110 | 380 | 12.2 | 0 | Yy0 | hv | 0 | -9 | 9 | 0 | 1.5 | FALSE
100 MVA 220/110 kV | 0.06 | 55 | 0.26 | 100 | 110 | 220 | 12 | 0 | Yy0 | hv | 0 | -9 | 9 | 0 | 1.5 | FALSE
63 MVA 110/20 kV | 0.04 | 22 | 0.32 | 63 | 20 | 110 | 18 | 150 | YNd5 | hv | 0 | -9 | 9 | 0 | 1.5 | FALSE
40 MVA 110/20 kV | 0.05 | 18 | 0.34 | 40 | 20 | 110 | 16.2 | 150 | YNd5 | hv | 0 | -9 | 9 | 0 | 1.5 | FALSE
25 MVA 110/20 kV | 0.07 | 14 | 0.41 | 25 | 20 | 110 | 12 | 150 | YNd5 | hv | 0 | -9 | 9 | 0 | 1.5 | FALSE
63 MVA 110/10 kV | 0.04 | 22 | 0.32 | 63 | 10 | 110 | 18 | 150 | YNd5 | hv | 0 | -9 | 9 | 0 | 1.5 | FALSE
40 MVA 110/10 kV | 0.05 | 18 | 0.34 | 40 | 10 | 110 | 16.2 | 150 | YNd5 | hv | 0 | -9 | 9 | 0 | 1.5 | FALSE
25 MVA 110/10 kV | 0.07 | 14 | 0.41 | 25 | 10 | 110 | 12 | 150 | YNd5 | hv | 0 | -9 | 9 | 0 | 1.5 | FALSE
0.25 MVA 20/0.4 kV | 0.32 | 0.8 | 1.44 | 0.25 | 0.4 | 20 | 6 | 150 | Yzn5 | hv | 0 | -2 | 2 | 0 | 2.5 | FALSE
0.4 MVA 20/0.4 kV | 0.3375 | 1.35 | 1.425 | 0.4 | 0.4 | 20 | 6 | 150 | Dyn5 | hv | 0 | -2 | 2 | 0 | 2.5 | FALSE
0.63 MVA 20/0.4 kV | 0.2619 | 1.65 | 1.206 | 0.63 | 0.4 | 20 | 6 | 150 | Dyn5 | hv | 0 | -2 | 2 | 0 | 2.5 | FALSE
0.25 MVA 10/0.4 kV | 0.24 | 0.6 | 1.2 | 0.25 | 0.4 | 10 | 4 | 150 | Dyn5 | hv | 0 | -2 | 2 | 0 | 2.5 | FALSE
0.4 MVA 10/0.4 kV | 0.2375 | 0.95 | 1.325 | 0.4 | 0.4 | 10 | 4 | 150 | Dyn5 | hv | 0 | -2 | 2 | 0 | 2.5 | FALSE
0.63 MVA 10/0.4 kV | 0.1873 | 1.18 | 1.0794 | 0.63 | 0.4 | 10 | 4 | 150 | Dyn5 | hv | 0 | -2 | 2 | 0 | 2.5 | FALSE

## trafo3w_std_types
| sn_hv_mva | sn_mv_mva | sn_lv_mva | vn_hv_kv | vn_mv_kv | vn_lv_kv | vk_hv_percent | vk_mv_percent | vk_lv_percent | vkr_hv_percent | vkr_mv_percent | vkr_lv_percent | pfe_kw | i0_percent | shift_mv_degree | shift_lv_degree | vector_group | tap_side | tap_neutral | tap_min | tap_max | tap_step_percent
63/25/38 MVA 110/20/10 kV | 63 | 25 | 38 | 110 | 20 | 10 | 10.4 | 10.4 | 10.4 | 0.28 | 0.32 | 0.35 | 35 | 0.89 | 0 | 0 | YN0yn0yn0 | hv | 0 | -10 | 10 | 1.2
63/25/38 MVA 110/10/10 kV | 63 | 25 | 38 | 110 | 10 | 10 | 10.4 | 10.4 | 10.4 | 0.28 | 0.32 | 0.35 | 35 | 0.89 | 0 | 0 | YN0yn0yn0 | hv | 0 | -10 | 10 | 1.2

## fuse_std_types
| fuse_type | i_rated_a | t_avg | t_min | t_total | x_avg | x_min | x_total
HV 100A | HV 100A | 100 | 0 | [10.0, 3.64, 0.854, 0.281, 0.1, 0.0531, 0.022, 0.01] | [10.0, 4.267, 1.21, 0.403, 0.1, 0.058, 0.022, 0.01] | 0 | [300.0, 350.0, 450.0, 550.0, 700.0, 850.0, 1200.0, 1752.0] | [600.0, 700.0, 900.0, 1150.0, 1665.0, 2000.0, 3000.0, 4313.0]
HV 10A | HV 10A | 10 | 0 | [10.0, 1675.0, 0.344, 0.156, 0.1, 0.0417, 0.0171, 0.01] | [10.0, 1.3, 0.3, 0.155, 0.1, 0.0555, 0.023, 0.01] | 0 | [30.0, 32.0, 35.0, 37.0, 39.0, 50.0, 70.0, 88.0] | [60.0, 70.0, 80.0, 87.0, 94.0, 110.0, 150.0, 216.0]
HV 125A | HV 125A | 125 | 0 | [10.0, 1.82, 0.344, 0.1, 0.0467, 0.0269, 0.01] | [10.0, 2.478, 0.426, 0.1, 0.0427, 0.0211, 0.01] | 0 | [375.0, 500.0, 700.0, 925.0, 1200.0, 1500.0, 2341.0] | [750.0, 1000.0, 1500.0, 2200.0, 3000.0, 4000.0, 5765.0]
HV 160A | HV 160A | 160 | 0 | [10.0, 4.15, 1.03, 0.198, 0.1, 0.051, 0.0172, 0.01] | [10.0, 2.3, 0.734, 0.274, 0.1, 0.046, 0.0177, 0.01] | 0 | [480.0, 550.0, 700.0, 1000.0, 1260.0, 1600.0, 2500.0, 3227.0] | [960.0, 1300.0, 1700.0, 2200.0, 2996.0, 4000.0, 6000.0, 7946.0]
HV 16A | HV 16A | 16 | 0 | [10.0, 0.352, 0.164, 0.1, 0.0649, 0.0342, 0.01] | [10.0, 2.34, 0.722, 0.181, 0.1, 0.055, 0.0296, 0.01] | 0 | [48.0, 60.0, 65.0, 71.0, 80.0, 100.0, 162.0] | [96.0, 110.0, 125.0, 150.0, 168.0, 200.0, 250.0, 398.0]
HV 200A | HV 200A | 200 | 0 | [10.0, 4.267, 1.21, 0.403, 0.1, 0.058, 0.022, 0.01] | [10.0, 3.73, 1.654, 0.328, 0.1, 0.0531, 0.019, 0.01] | 0 | [600.0, 700.0, 900.0, 1150.0, 1665.0, 2000.0, 3000.0, 4313.0] | [1200.0, 1500.0, 1800.0, 2700.0, 3960.0, 5000.0, 7500.0, 10620.0]
HV 20A | HV 20A | 20 | 0 | [10.0, 1.3, 0.3, 0.155, 0.1, 0.0555, 0.023, 0.01] | [10.0, 1.3, 0.161, 0.1, 0.0611, 0.0399, 0.0141, 0.01] | 0 | [60.0, 70.0, 80.0, 87.0, 94.0, 110.0, 150.0, 216.0] | [120.0, 150.0, 200.0, 223.0, 260.0, 300.0, 450.0, 532.0]
HV 25A | HV 25A | 25 | 0 | [10.0, 2.512, 0.833, 0.299, 0.1, 0.0372, 0.0223, 0.01] | [10.0, 3.125, 0.597, 0.198, 0.1, 0.0378, 0.022, 0.01] | 0 | [75.0, 82.0, 90.0, 100.0, 124.0, 170.0, 200.0, 289.0] | [150.0, 170.0, 210.0, 250.0, 294.0, 400.0, 500.0, 711.0]
HV 31.5A | HV 31.5A | 31.5 | 0 | [10.0, 2.34, 0.722, 0.181, 0.1, 0.055, 0.0296, 0.01] | [10.0, 2.84, 0.368, 0.164, 0.1, 0.0621, 0.0378, 0.0195, 0.01] | 0 | [95.0, 110.0, 125.0, 150.0, 165.0, 200.0, 250.0, 390.0] | [189.0, 220.0, 300.0, 350.0, 393.0, 450.0, 530.0, 700.0, 960.0]
HV 40A | HV 40A | 40 | 0 | [10.0, 1.3, 0.161, 0.1, 0.0611, 0.0399, 0.0141, 0.01] | [10.0, 2.05, 0.369, 0.198, 0.1, 0.051, 0.0298, 0.01] | 0 | [120.0, 150.0, 200.0, 223.0, 260.0, 300.0, 450.0, 532.0] | [240.0, 300.0, 400.0, 450.0, 530.0, 650.0, 800.0, 1311.0]
HV 50A | HV 50A | 50 | 0 | [10.0, 3.215, 0.597, 0.198, 0.1, 0.0378, 0.022, 0.01] | [10.0, 3.64, 0.854, 0.281, 0.1, 0.0531, 0.022, 0.01] | 0 | [150.0, 170.0, 210.0, 250.0, 294.0, 400.0, 500.0, 711.0] | [300.0, 350.0, 450.0, 550.0, 700.0, 850.0, 1200.0, 1752.0]
HV 6.3A | HV 6.3A | 6.3 | 0 | [10.0, 1.39, 0.344, 0.168, 0.1, 0.056, 0.0263, 0.01] | [10.0, 1.711, 0.516, 0.198, 0.1, 0.0634, 0.0303, 0.01] | 0 | [19.0, 19.5, 20.4, 20.8, 22.0, 25.0, 32.0, 48.0] | [38.0, 40.0, 43.0, 48.0, 53.0, 60.0, 75.0, 118.0]
HV 63A | HV 63A | 63 | 0 | [10.0, 2.84, 0.368, 0.164, 0.1, 0.0621, 0.0378, 0.0195, 0.01] | [10.0, 1.82, 0.344, 0.1, 0.0467, 0.0269, 0.01] | 0 | [189.0, 220.0, 300.0, 350.0, 393.0, 450.0, 530.0, 700.0, 961.0] | [378.0, 500.0, 700.0, 934.0, 1200.0, 1500.0, 2366.0]
HV 80A | HV 80A | 80 | 0 | [10.0, 2.05, 0.369, 0.198, 0.1, 0.051, 0.0298, 0.01] | [10.0, 4.15, 1.03, 0.198, 0.1, 0.051, 0.0172, 0.01] | 0 | [240.0, 300.0, 400.0, 450.0, 530.0, 650.0, 800.0, 1311.0] | [480.0, 550.0, 700.0, 1000.0, 1260.0, 1600.0, 2500.0, 3227.0]
Siemens NH-1-100 | Siemens NH-1-100 | 100 | [5400.0, 2000.0, 400.0, 20.0, 1.0, 0.2, 0.012, 0.004] | 0 | 0 | [150.0, 190.0, 250.0, 430.0, 900.0, 1250.0, 2700.0, 3600.0] | 0 | 0
Siemens NH-1-125 | Siemens NH-1-125 | 125 | [4800.0, 120.0, 7.0, 0.1, 0.004] | 0 | 0 | [180.0, 400.0, 740.0, 2000.0, 4250.0] | 0 | 0
Siemens NH-1-16 | Siemens NH-1-16 | 16 | [4000.0, 400.0, 2.0, 0.1, 0.04, 0.01] | 0 | 0 | [26.0, 35.0, 75.0, 150.0, 200.0, 300.0] | 0 | 0
Siemens NH-1-160 | Siemens NH-1-160 | 160 | [4800.0, 120.0, 7.0, 0.1, 0.004] | 0 | 0 | [210.0, 500.0, 900.0, 2300.0, 5000.0] | 0 | 0
Siemens NH-1-25 | Siemens NH-1-25 | 25 | [4000.0, 1000.0, 10.0, 0.2, 0.02, 0.01] | 0 | 0 | [40.0, 50.0, 100.0, 210.0, 400.0, 500.0] | 0 | 0
Siemens NH-1-50 | Siemens NH-1-50 | 50 | [4000.0, 40.0, 4.0, 1.0, 0.02, 0.01] | 0 | 0 | [86.0, 200.0, 300.0, 400.0, 1000.0, 1280.0] | 0 | 0
Siemens NH-1-63 | Siemens NH-1-63 | 63 | [4000.0, 100.0, 10.0, 2.0, 0.04, 0.01] | 0 | 0 | [100.0, 200.0, 300.0, 400.0, 1000.0, 1500.0] | 0 | 0
Siemens NH-1-80 | Siemens NH-1-80 | 80 | [4800.0, 120.0, 7.0, 0.1, 0.01] | 0 | 0 | [150.58, 250.0, 450.0, 1150.0, 2470.0] | 0 | 0
Siemens NH-2-1000 | Siemens NH-2-1000 | 1000 | [4800.0, 120.0, 7.0, 0.1, 0.004] | 0 | 0 | [1900.0, 3500.0, 8400.0, 24000.0, 52000.0] | 0 | 0
Siemens NH-2-200 | Siemens NH-2-200 | 200 | [4800.0, 120.0, 7.0, 0.1, 0.004] | 0 | 0 | [280.0, 650.0, 1200.0, 3000.0, 7000.0] | 0 | 0
Siemens NH-2-224 | Siemens NH-2-224 | 224 | [4800.0, 120.0, 7.0, 0.2, 0.04, 0.004] | 0 | 0 | [400.0, 750.0, 1453.0, 3025.0, 4315.0, 7600.0] | 0 | 0
Siemens NH-2-250 | Siemens NH-2-250 | 250 | [4800.0, 120.0, 7.0, 0.1, 0.004] | 0 | 0 | [450.0, 800.0, 1650.0, 4000.0, 8500.0] | 0 | 0
Siemens NH-2-315 | Siemens NH-2-315 | 315 | [4800.0, 120.0, 7.0, 0.1, 0.004] | 0 | 0 | [550.0, 920.0, 1900.0, 5000.0, 11000.0] | 0 | 0
Siemens NH-2-355 | Siemens NH-2-355 | 355 | [4800.0, 120.0, 6.0, 0.1, 0.004] | 0 | 0 | [650.0, 1116.27, 2350.0, 5840.0, 12790.0] | 0 | 0
Siemens NH-2-400 | Siemens NH-2-400 | 400 | [4800.0, 120.0, 7.0, 0.1, 0.004] | 0 | 0 | [720.0, 1350.0, 2800.0, 6500.0, 15000.0] | 0 | 0
Siemens NH-2-425 | Siemens NH-2-425 | 425 | [4800.0, 120.0, 7.0, 0.1, 0.004] | 0 | 0 | [850.0, 1500.0, 3050.0, 7500.0, 16500.0] | 0 | 0
Siemens NH-2-630 | Siemens NH-2-630 | 630 | [4800.0, 120.0, 7.0, 0.1, 0.004] | 0 | 0 | [1200.0, 2000.0, 4800.0, 12000.0, 26000.0] | 0 | 0

## res_bus
| vm_pu | va_degree | p_mw | q_mvar
0 | 0.98928 | -0.0046898 | 0.34232 | 0.16579
1 | 0.98929 | -0.0047349 | 0 | 0
2 | 0.98946 | -0.0062937 | 0 | 0
3 | 0.99118 | 0.0060162 | 0.25819 | 0.12505
4 | 0.99153 | 0.0084547 | 0 | 0
5 | 0.98943 | -0.005978 | 0.34206 | 0.16567
6 | 0.99948 | 0.0037182 | 0.38812 | 0.18797
7 | 1 | 0 | -8.8569 | -3.9807
8 | 0.9989 | 0.0077879 | 0 | 0
9 | 0.99941 | -0.0068034 | 0 | 0
10 | 0.99517 | 0.034568 | 0 | 0
11 | 0.99938 | -0.0071965 | 0.28515 | 0.1381
12 | 0.99773 | -0.033735 | 0.36889 | 0.17866
13 | 0.99777 | -0.034026 | 0.12858 | 0.062276
14 | 0.99779 | -0.034292 | 0 | 0
15 | 0.99777 | -0.034044 | 0.63031 | 0.30527
16 | 0.99783 | -0.034597 | 0.25727 | 0.1246
17 | 0.99792 | -0.035485 | 0.42959 | 0.20806
18 | 0.99819 | -0.037975 | 0 | 0
19 | 0.99299 | 0.050362 | 0 | 0
20 | 0.99078 | 0.067001 | 0 | 0
21 | 0.99516 | 0.034664 | 0.39668 | 0.19212
22 | 0.99037 | 0.063615 | 0.27105 | 0.13127
23 | 0.98407 | 0.092228 | 0.36465 | 0.17661
24 | 0.9841 | 0.091987 | 0 | 0
25 | 0.98388 | 0.090981 | 0.1169 | 0.056617
26 | 0.98363 | 0.095477 | 0 | 0
27 | 0.98489 | 0.086104 | 0 | 0
28 | 0.98356 | 0.095005 | 0.27705 | 0.13418
29 | 0.98631 | 0.075676 | 0 | 0
30 | 0.98488 | 0.086191 | 0.36333 | 0.17597
31 | 0.99005 | 0.065986 | 0 | 0
32 | 0.98749 | 0.085834 | 0 | 0
33 | 0.98355 | 0.095065 | 0 | 0
34 | 0.98351 | 0.09543 | 0 | 0
35 | 0.98351 | 0.095408 | 0.13059 | 0.06325
36 | 0.98667 | 0.078905 | 0.25646 | 0.12421
37 | 0.99286 | -0.0025446 | 0.31063 | 0.15045
38 | 0.99287 | -0.0026419 | 0 | 0
39 | 0.99284 | -0.0023733 | 0 | 0
40 | 0.99519 | -0.020791 | 0 | 0
41 | 0.99219 | 0.0028935 | 0 | 0
42 | 0.99274 | -0.0016281 | 0 | 0
43 | 0.99241 | 0.0012689 | 0 | 0
44 | 0.99266 | -0.00089853 | 0 | 0
45 | 0.99501 | -0.019503 | 0 | 0
46 | 0.99553 | -0.017985 | 0.36799 | 0.17822
47 | 0.99219 | 0.0029056 | 0.19013 | 0.092086
48 | 0.99497 | -0.019737 | 0.18373 | 0.088984
49 | 0.99273 | -0.0015346 | 0.17089 | 0.082768
50 | 0.99237 | 0.00099085 | 0.26132 | 0.12656
51 | 0.99266 | -0.00084436 | 0.29693 | 0.14381
52 | 0.99573 | -0.019478 | 0 | 0
53 | 0.99155 | -0.0047835 | 0.0849 | 0.041119
54 | 0.99149 | -0.0042603 | 0.24312 | 0.11775
55 | 0.99149 | -0.0042937 | 0 | 0
56 | 0.99153 | -0.0046546 | 0 | 0
57 | 0.99149 | -0.0042264 | 0 | 0
58 | 0.99148 | -0.0041949 | 0.082978 | 0.040188
59 | 0.98728 | 0.087723 | 0 | 0
60 | 0.98728 | 0.087733 | 0.088086 | 0.042662
61 | 0.98721 | 0.088308 | 0 | 0
62 | 0.98727 | 0.087775 | 0.17159 | 0.083105
63 | 0.98749 | 0.085841 | 0.1688 | 0.081756
64 | 0.98716 | 0.088813 | 0 | 0
65 | 0.98714 | 0.088709 | 0.32536 | 0.15758
66 | 0.98723 | 0.087468 | 0.21776 | 0.10547
67 | 0.99997 | 149.9981 | 0 | 0

## res_line
| p_from_mw | q_from_mvar | p_to_mw | q_to_mvar | pl_mw | ql_mvar | i_from_ka | i_to_ka | i_ka | vm_from_pu | va_from_degree | vm_to_pu | va_to_degree | loading_percent
0 | -0.34232 | -0.16579 | 0.34232 | 0.16554 | 1.7768e-06 | -0.00025202 | 0.011099 | 0.011096 | 0.011099 | 0.98928 | -0.0046898 | 0.98929 | -0.0047349 | 5.0449
1 | -0.34232 | -0.16554 | 0.34238 | 0.15612 | 6.5661e-05 | -0.0094182 | 0.011096 | 0.010978 | 0.011096 | 0.98929 | -0.0047349 | 0.98946 | -0.0062937 | 5.0434
2 | 0.34208 | 0.16388 | -0.34206 | -0.16567 | 1.2547e-05 | -0.0017866 | 0.011066 | 0.011089 | 0.011089 | 0.98946 | -0.0062937 | 0.98943 | -0.005978 | 5.0404
3 | -0.68446 | -0.32 | 0.68558 | 0.31919 | 0.0011214 | -0.00081535 | 0.022044 | 0.022025 | 0.022044 | 0.98946 | -0.0062937 | 0.99118 | 0.0060162 | 10.497
4 | -0.94377 | -0.44423 | 0.94408 | 0.44421 | 0.00031504 | -2.7475e-05 | 0.030379 | 0.030377 | 0.030379 | 0.99118 | 0.0060162 | 0.99153 | 0.0084547 | 14.4664
5 | -0.94408 | -0.44421 | 0.94475 | 0.43163 | 0.00066667 | -0.01258 | 0.030377 | 0.03022 | 0.030377 | 0.99153 | 0.0084547 | 0.99219 | 0.0028935 | 13.8075
6 | -3.5774 | -1.5692 | 3.5794 | 1.567 | 0.0019551 | -0.0021662 | 0.11283 | 0.1128 | 0.11283 | 0.99948 | 0.0037182 | 1 | 0 | 51.2855
7 | 3.1893 | 1.3812 | -3.1874 | -1.3841 | 0.0019634 | -0.0028954 | 0.10038 | 0.10042 | 0.10042 | 0.99948 | 0.0037182 | 0.9989 | 0.0077879 | 45.6466
8 | 5.2635 | 2.4031 | -5.2607 | -2.4082 | 0.0028027 | -0.0050906 | 0.16703 | 0.16712 | 0.16712 | 1 | 0 | 0.99941 | -0.0068034 | 46.1647
9 | 3.1874 | 1.3841 | -3.1748 | -1.4024 | 0.012535 | -0.018324 | 0.10042 | 0.10068 | 0.10068 | 0.9989 | 0.0077879 | 0.99517 | 0.034568 | 45.763
10 | 5.2607 | 2.4082 | -5.2605 | -2.4085 | 0.00016239 | -0.00029447 | 0.16712 | 0.16712 | 0.16712 | 0.99941 | -0.0068034 | 0.99938 | -0.0071965 | 46.1661
11 | 0.39669 | 0.19164 | -0.39668 | -0.19212 | 4.4092e-06 | -0.00047667 | 0.012779 | 0.012785 | 0.012785 | 0.99517 | 0.034568 | 0.99516 | 0.034664 | 5.8115
12 | 2.7781 | 1.2108 | -2.7717 | -1.2235 | 0.0064232 | -0.012756 | 0.087908 | 0.088079 | 0.088079 | 0.99517 | 0.034568 | 0.99299 | 0.050362 | 40.0358
13 | 4.9754 | 2.2704 | -4.9707 | -2.2653 | 0.0046921 | 0.00511 | 0.15797 | 0.15797 | 0.15797 | 0.99938 | -0.0071965 | 0.99819 | -0.037975 | 45.1357
14 | -0.36889 | -0.17866 | 0.3689 | 0.17709 | 1.2447e-05 | -0.0015747 | 0.011859 | 0.011839 | 0.011859 | 0.99773 | -0.033735 | 0.99777 | -0.034026 | 5.3905
15 | -0.49749 | -0.23936 | 0.4975 | 0.23828 | 1.5514e-05 | -0.0010791 | 0.015973 | 0.015959 | 0.015973 | 0.99777 | -0.034026 | 0.99779 | -0.034292 | 7.2603
16 | 0.63033 | 0.3045 | -0.63031 | -0.30527 | 1.8022e-05 | -0.00077661 | 0.020253 | 0.020262 | 0.020262 | 0.99779 | -0.034292 | 0.99777 | -0.034044 | 9.2102
17 | -1.1278 | -0.54278 | 1.1279 | 0.54225 | 4.0122e-05 | -0.00053304 | 0.036212 | 0.036205 | 0.036212 | 0.99779 | -0.034292 | 0.99783 | -0.034597 | 16.4598
18 | -1.3851 | -0.66685 | 1.3853 | 0.6656 | 0.00014335 | -0.0012486 | 0.044475 | 0.044459 | 0.044475 | 0.99783 | -0.034597 | 0.99792 | -0.035485 | 20.2158
19 | -1.8149 | -0.87366 | 1.8154 | 0.87105 | 0.00052785 | -0.002615 | 0.058266 | 0.058232 | 0.058266 | 0.99792 | -0.035485 | 0.99819 | -0.037975 | 26.4847
20 | 3.1553 | 1.3943 | -3.147 | -1.4065 | 0.008243 | -0.012253 | 0.099761 | 0.099934 | 0.099934 | 0.99819 | -0.037975 | 0.99573 | -0.019478 | 45.4246
21 | 2.7717 | 1.2235 | -2.7652 | -1.2364 | 0.0065194 | -0.012824 | 0.088079 | 0.088253 | 0.088253 | 0.99299 | 0.050362 | 0.99078 | 0.067001 | 40.1151
22 | 2.7652 | 1.2364 | -2.7641 | -1.2358 | 0.0010933 | 0.00059254 | 0.088253 | 0.088254 | 0.088254 | 0.99078 | 0.067001 | 0.99037 | 0.063615 | 42.0259
23 | 2.4931 | 1.1045 | -2.4922 | -1.1066 | 0.00084007 | -0.002082 | 0.079481 | 0.079508 | 0.079508 | 0.99037 | 0.063615 | 0.99005 | 0.065986 | 36.14
24 | -0.48157 | -0.23228 | 0.48158 | 0.23133 | 1.3542e-05 | -0.00095017 | 0.015684 | 0.015672 | 0.015684 | 0.98407 | 0.092228 | 0.9841 | 0.091987 | 7.1292
25 | 0.11692 | 0.055669 | -0.1169 | -0.056617 | 2.1435e-05 | -0.00094711 | 0.0037987 | 0.0038109 | 0.0038109 | 0.98407 | 0.092228 | 0.98388 | 0.090981 | 1.8147
26 | 0.40789 | 0.1695 | -0.40768 | -0.19023 | 0.00020542 | -0.020735 | 0.012957 | 0.013203 | 0.013203 | 0.9841 | 0.091987 | 0.98363 | 0.095477 | 6.0014
27 | -0.88947 | -0.40082 | 0.89023 | 0.385 | 0.00075335 | -0.015828 | 0.028619 | 0.028428 | 0.028619 | 0.9841 | 0.091987 | 0.98489 | 0.086104 | 13.0085
28 | 0.40768 | 0.19023 | -0.40766 | -0.19031 | 2.5625e-05 | -7.9231e-05 | 0.013203 | 0.013204 | 0.013204 | 0.98363 | 0.095477 | 0.98356 | 0.095005 | 6.2877
29 | -1.2536 | -0.56051 | 1.2555 | 0.54042 | 0.0019151 | -0.020097 | 0.040248 | 0.040005 | 0.040248 | 0.98489 | 0.086104 | 0.98631 | 0.075676 | 18.2946
30 | 0.36333 | 0.17552 | -0.36333 | -0.17597 | 3.63e-06 | -0.00044892 | 0.011827 | 0.011833 | 0.011833 | 0.98489 | 0.086104 | 0.98488 | 0.086191 | 5.3785
31 | 0.1306 | 0.056127 | -0.1306 | -0.057295 | 1.1791e-06 | -0.0011678 | 0.0041721 | 0.0041858 | 0.0041858 | 0.98356 | 0.095005 | 0.98355 | 0.095065 | 1.9026
32 | -1.2555 | -0.54042 | 1.2559 | 0.54051 | 0.00042805 | 9.3704e-05 | 0.040005 | 0.040003 | 0.040005 | 0.98631 | 0.075676 | 0.98667 | 0.078905 | 19.0499
33 | 2.4922 | 1.1066 | -2.4854 | -1.1234 | 0.0068383 | -0.016833 | 0.079508 | 0.079733 | 0.079733 | 0.99005 | 0.065986 | 0.98749 | 0.085834 | 36.2424
34 | 0.1688 | 0.081682 | -0.1688 | -0.081756 | 1.2786e-07 | -7.4163e-05 | 0.0054821 | 0.005483 | 0.005483 | 0.98749 | 0.085834 | 0.98749 | 0.085841 | 2.4923
35 | 1.5135 | 0.66513 | -1.5124 | -0.66472 | 0.0011682 | 0.00040523 | 0.048329 | 0.048333 | 0.048333 | 0.98749 | 0.085834 | 0.98667 | 0.078905 | 23.0158
36 | 0.80304 | 0.37661 | -0.80286 | -0.38133 | 0.0001846 | -0.0047218 | 0.025929 | 0.025989 | 0.025989 | 0.98749 | 0.085834 | 0.98728 | 0.087723 | 11.813
37 | 0.1306 | 0.057295 | -0.13059 | -0.063234 | 6.1202e-06 | -0.0059394 | 0.0041858 | 0.0042588 | 0.0042588 | 0.98355 | 0.095065 | 0.98351 | 0.09543 | 1.9358
38 | 0.13059 | 0.063234 | -0.13059 | -0.06325 | 4.3769e-07 | -1.5365e-05 | 0.0042588 | 0.004259 | 0.004259 | 0.98351 | 0.09543 | 0.98351 | 0.095408 | 2.0281
39 | -1.4516 | -0.66112 | 1.4516 | 0.66097 | 1.8754e-05 | -0.00014818 | 0.046376 | 0.046374 | 0.046376 | 0.99286 | -0.0025446 | 0.99287 | -0.0026419 | 21.0798
40 | 1.1409 | 0.51067 | -1.1409 | -0.51103 | 2.7094e-05 | -0.00035354 | 0.036344 | 0.036348 | 0.036348 | 0.99286 | -0.0025446 | 0.99284 | -0.0023733 | 16.5219
41 | -2.5873 | -1.1737 | 2.5937 | 1.1589 | 0.0064247 | -0.014774 | 0.082604 | 0.082405 | 0.082604 | 0.99287 | -0.0026419 | 0.99519 | -0.020791 | 37.5471
42 | 1.1357 | 0.51274 | -1.1349 | -0.52359 | 0.00082942 | -0.010846 | 0.03623 | 0.036364 | 0.036364 | 0.99287 | -0.0026419 | 0.99219 | 0.0028935 | 16.5291
43 | 0.17091 | 0.071154 | -0.1709 | -0.08169 | 1.772e-05 | -0.010535 | 0.0053829 | 0.005508 | 0.005508 | 0.99284 | -0.0023733 | 0.99274 | -0.0016281 | 2.5036
44 | 0.673 | 0.30713 | -0.67269 | -0.31872 | 0.00030883 | -0.011594 | 0.021509 | 0.021653 | 0.021653 | 0.99284 | -0.0023733 | 0.99241 | 0.0012689 | 9.8421
45 | 0.29699 | 0.13274 | -0.29693 | -0.14346 | 5.52e-05 | -0.010712 | 0.0094585 | 0.00959 | 0.00959 | 0.99284 | -0.0023733 | 0.99266 | -0.00089853 | 4.3591
46 | 0.18377 | 0.06984 | -0.18374 | -0.088866 | 3.624e-05 | -0.019025 | 0.0057026 | 0.0059214 | 0.0059214 | 0.99519 | -0.020791 | 0.99501 | -0.019503 | 2.6915
47 | -2.7775 | -1.2288 | 2.7784 | 1.2293 | 0.00088428 | 0.00047825 | 0.088099 | 0.088098 | 0.088099 | 0.99519 | -0.020791 | 0.99553 | -0.017985 | 41.9518
48 | 0.19013 | 0.091962 | -0.19013 | -0.092086 | 2.66e-07 | -0.00012391 | 0.006145 | 0.0061466 | 0.0061466 | 0.99219 | 0.0028935 | 0.99219 | 0.0029056 | 2.7939
49 | 0.1709 | 0.08169 | -0.17089 | -0.082768 | 1.8609e-06 | -0.0010779 | 0.005508 | 0.0055216 | 0.0055216 | 0.99274 | -0.0016281 | 0.99273 | -0.0015346 | 2.5098
50 | 0.67269 | 0.31872 | -0.67266 | -0.31874 | 2.6205e-05 | -2.0468e-05 | 0.021653 | 0.021653 | 0.021653 | 0.99241 | 0.0012689 | 0.99237 | 0.00099085 | 10.311
51 | 0.29693 | 0.14346 | -0.29693 | -0.14381 | 1.8516e-06 | -0.0003541 | 0.00959 | 0.0095945 | 0.0095945 | 0.99266 | -0.00089853 | 0.99266 | -0.00084436 | 4.3611
52 | 0.18374 | 0.088866 | -0.18373 | -0.088984 | 6.4999e-06 | -0.00011887 | 0.0059214 | 0.0059229 | 0.0059229 | 0.99501 | -0.019503 | 0.99497 | -0.019737 | 2.8204
53 | -3.1464 | -1.4075 | 3.147 | 1.4065 | 0.00065384 | -0.0009666 | 0.099948 | 0.099934 | 0.099948 | 0.99553 | -0.017985 | 0.99573 | -0.019478 | 45.4308
54 | 0.41134 | 0.19218 | -0.41102 | -0.19319 | 0.00032035 | -0.0010088 | 0.013207 | 0.013222 | 0.013222 | 0.99237 | 0.00099085 | 0.99155 | -0.0047835 | 6.2963
55 | 0.32612 | 0.15207 | -0.32612 | -0.1529 | 5.2274e-06 | -0.00083514 | 0.010476 | 0.010486 | 0.010486 | 0.99155 | -0.0047835 | 0.99153 | -0.0046546 | 4.7665
56 | -0.24312 | -0.11775 | 0.24312 | 0.11749 | 9.3211e-07 | -0.00026476 | 0.0078651 | 0.0078618 | 0.0078651 | 0.99149 | -0.0042603 | 0.99149 | -0.0042937 | 3.5751
57 | -0.3261 | -0.15518 | 0.32612 | 0.1529 | 1.43e-05 | -0.0022761 | 0.010515 | 0.010486 | 0.010515 | 0.99149 | -0.0042937 | 0.99153 | -0.0046546 | 4.7794
58 | 0.082979 | 0.037694 | -0.082978 | -0.03944 | 7.0459e-07 | -0.0017451 | 0.0026535 | 0.0026749 | 0.0026749 | 0.99149 | -0.0042937 | 0.99149 | -0.0042264 | 1.2159
59 | 0.082978 | 0.03944 | -0.082978 | -0.040188 | 3.0569e-07 | -0.00074837 | 0.0026749 | 0.0026844 | 0.0026844 | 0.99149 | -0.0042264 | 0.99148 | -0.0041949 | 1.2202
60 | 0.30586 | 0.14796 | -0.30586 | -0.14802 | 3.3231e-07 | -5.8593e-05 | 0.0099347 | 0.0099355 | 0.0099355 | 0.98728 | 0.087723 | 0.98728 | 0.087733 | 4.5161
61 | 0.3254 | 0.15084 | -0.32538 | -0.15454 | 2.346e-05 | -0.0036951 | 0.010487 | 0.010533 | 0.010533 | 0.98728 | 0.087723 | 0.98721 | 0.088308 | 4.7878
62 | 0.17159 | 0.082528 | -0.17159 | -0.083105 | 1.0274e-06 | -0.00057676 | 0.0055674 | 0.0055747 | 0.0055747 | 0.98728 | 0.087723 | 0.98727 | 0.087775 | 2.534
63 | 0.21777 | 0.10536 | -0.21776 | -0.10547 | 8.7405e-06 | -0.00010858 | 0.0070737 | 0.0070751 | 0.0070751 | 0.98728 | 0.087733 | 0.98723 | 0.087468 | 3.3691
64 | 0.32538 | 0.15454 | -0.32536 | -0.15755 | 1.9281e-05 | -0.0030123 | 0.010533 | 0.010571 | 0.010571 | 0.98721 | 0.088308 | 0.98716 | 0.088813 | 4.8052
65 | 0.32536 | 0.15755 | -0.32536 | -0.15758 | 5.1041e-06 | -2.6623e-05 | 0.010571 | 0.010572 | 0.010572 | 0.98716 | 0.088813 | 0.98714 | 0.088709 | 5.0342

## res_trafo
| p_hv_mw | q_hv_mvar | p_lv_mw | q_lv_mvar | pl_mw | ql_mvar | i_hv_ka | i_lv_ka | vm_hv_pu | va_hv_degree | vm_lv_pu | va_lv_degree | loading_percent
0 | 2.6518e-14 | 1.7507e-14 | 0.013999 | 0.0105 | 0.013999 | 0.0105 | 1.6678e-16 | 0.00050517 | 0.99997 | 149.9981 | 1 | 0 | 0.069998

## res_ext_grid
| p_mw | q_mvar
0 | 8.8569 | 3.9807

## res_load
| p_mw | q_mvar
0 | 0.34232 | 0.16579
1 | 0.25819 | 0.12505
2 | 0.34206 | 0.16567
3 | 0.38812 | 0.18797
4 | 0.28515 | 0.1381
5 | 0.36889 | 0.17866
6 | 0.12858 | 0.062276
7 | 0.63031 | 0.30527
8 | 0.25727 | 0.1246
9 | 0.42959 | 0.20806
10 | 0.39668 | 0.19212
11 | 0.27105 | 0.13127
12 | 0.36465 | 0.17661
13 | 0.1169 | 0.056617
14 | 0.27705 | 0.13418
15 | 0.36333 | 0.17597
16 | 0.13059 | 0.06325
17 | 0.25646 | 0.12421
18 | 0.31063 | 0.15045
19 | 0.36799 | 0.17822
20 | 0.19013 | 0.092086
21 | 0.18373 | 0.088984
22 | 0.17089 | 0.082768
23 | 0.26132 | 0.12656
24 | 0.29693 | 0.14381
25 | 0.0849 | 0.041119
26 | 0.24312 | 0.11775
27 | 0.082978 | 0.040188
28 | 0.088086 | 0.042662
29 | 0.17159 | 0.083105
30 | 0.1688 | 0.081756
31 | 0.32536 | 0.15758
32 | 0.21776 | 0.10547

## dtypes
| element | column | dtype
0 | bus | name | object
1 | bus | vn_kv | float64
2 | bus | type | object
3 | bus | zone | object
4 | bus | in_service | bool
5 | load | name | object
6 | load | bus | uint32
7 | load | p_mw | float64
8 | load | q_mvar | float64
9 | load | const_z_percent | float64
10 | load | const_i_percent | float64
11 | load | sn_mva | float64
12 | load | scaling | float64
13 | load | in_service | bool
14 | load | type | object
15 | ext_grid | name | object
16 | ext_grid | bus | uint32
17 | ext_grid | vm_pu | float64
18 | ext_grid | va_degree | float64
19 | ext_grid | slack_weight | float64
20 | ext_grid | in_service | bool
21 | line | name | object
22 | line | std_type | object
23 | line | from_bus | uint32
24 | line | to_bus | uint32
25 | line | length_km | float64
26 | line | r_ohm_per_km | float64
27 | line | x_ohm_per_km | float64
28 | line | c_nf_per_km | float64
29 | line | g_us_per_km | float64
30 | line | max_i_ka | float64
31 | line | df | float64
32 | line | parallel | uint32
33 | line | type | object
34 | line | in_service | bool
35 | trafo | name | object
36 | trafo | std_type | object
37 | trafo | hv_bus | uint32
38 | trafo | lv_bus | uint32
39 | trafo | sn_mva | float64
40 | trafo | vn_hv_kv | float64
41 | trafo | vn_lv_kv | float64
42 | trafo | vk_percent | float64
43 | trafo | vkr_percent | float64
44 | trafo | pfe_kw | float64
45 | trafo | i0_percent | float64
46 | trafo | shift_degree | float64
47 | trafo | tap_side | object
48 | trafo | tap_neutral | int32
49 | trafo | tap_min | int32
50 | trafo | tap_max | int32
51 | trafo | tap_step_percent | float64
52 | trafo | tap_step_degree | float64
53 | trafo | tap_pos | int32
54 | trafo | tap_phase_shifter | bool
55 | trafo | parallel | uint32
56 | trafo | df | float64
57 | trafo | in_service | bool
58 | bus_geodata | x | float64
59 | bus_geodata | y | float64
60 | bus_geodata | coords | object
61 | res_bus | vm_pu | float64
62 | res_bus | va_degree | float64
63 | res_bus | p_mw | float64
64 | res_bus | q_mvar | float64
65 | res_line | p_from_mw | float64
66 | res_line | q_from_mvar | float64
67 | res_line | p_to_mw | float64
68 | res_line | q_to_mvar | float64
69 | res_line | pl_mw | float64
70 | res_line | ql_mvar | float64
71 | res_line | i_from_ka | float64
72 | res_line | i_to_ka | float64
73 | res_line | i_ka | float64
74 | res_line | vm_from_pu | float64
75 | res_line | va_from_degree | float64
76 | res_line | vm_to_pu | float64
77 | res_line | va_to_degree | float64
78 | res_line | loading_percent | float64
79 | res_trafo | p_hv_mw | float64
80 | res_trafo | q_hv_mvar | float64
81 | res_trafo | p_lv_mw | float64
82 | res_trafo | q_lv_mvar | float64
83 | res_trafo | pl_mw | float64
84 | res_trafo | ql_mvar | float64
85 | res_trafo | i_hv_ka | float64
86 | res_trafo | i_lv_ka | float64
87 | res_trafo | vm_hv_pu | float64
88 | res_trafo | va_hv_degree | float64
89 | res_trafo | vm_lv_pu | float64
90 | res_trafo | va_lv_degree | float64
91 | res_trafo | loading_percent | float64
92 | res_ext_grid | p_mw | float64
93 | res_ext_grid | q_mvar | float64
94 | res_load | p_mw | float64
95 | res_load | q_mvar | float64

## parameters
| version | format_version | converged | OPF_converged | name | f_hz | sn_mva
0 | 2.14.6 | 2.14.0 | TRUE | FALSE |  | 50 | 1