## bus
| name | vn_kv | type | zone | in_service
0 | bus_MV_363_0_node_0 | 20 | n |  | TRUE
1 | bus_MV_363_0_node_1 | 20 | n |  | TRUE
2 | bus_MV_363_0_node_2 | 20 | n |  | TRUE
3 | bus_MV_363_0_node_3 | 20 | n |  | TRUE
4 | bus_MV_363_0_node_4 | 20 | n |  | TRUE
5 | bus_MV_363_0_node_5 | 20 | n |  | TRUE
6 | bus_MV_363_0_node_66 | 20 | n |  | TRUE
7 | bus_MV_363_0_node_67 | 20 | n |  | TRUE
8 | bus_MV_363_0_node_83 | 20 | n |  | TRUE
9 | bus_MV_363_0_node_117 | 20 | n |  | TRUE
10 | bus_MV_363_0_node_8 | 20 | n |  | TRUE
11 | bus_MV_363_0_node_7 | 20 | n |  | TRUE
12 | bus_MV_363_0_node_81 | 20 | n |  | TRUE
13 | bus_MV_363_0_node_9 | 20 | n |  | TRUE
14 | bus_MV_363_0_node_10 | 20 | n |  | TRUE
15 | bus_MV_363_0_node_82 | 20 | n |  | TRUE
16 | bus_MV_363_0_node_118 | 20 | n |  | TRUE
17 | bus_MV_363_0_node_123 | 20 | n |  | TRUE
18 | bus_MV_363_0_node_6 | 20 | n |  | TRUE
19 | bus_MV_363_0_node_69 | 20 | n |  | TRUE
20 | bus_MV_363_0_node_115 | 20 | n |  | TRUE
21 | bus_MV_363_0_node_76 | 20 | n |  | TRUE
22 | bus_MV_363_0_node_68 | 20 | n |  | TRUE
23 | bus_MV_363_0_node_11 | 20 | n |  | TRUE
24 | bus_MV_363_0_node_12 | 20 | n |  | TRUE
25 | bus_MV_363_0_node_77 | 20 | n |  | TRUE
26 | bus_MV_363_0_node_29 | 20 | n |  | TRUE
27 | bus_MV_363_0_node_31 | 20 | n |  | TRUE
28 | bus_MV_363_0_node_110 | 20 | n |  | TRUE
29 | bus_MV_363_0_node_13 | 20 | n |  | TRUE
30 | bus_MV_363_0_node_14 | 20 | n |  | TRUE
31 | bus_MV_363_0_node_15 | 20 | n |  | TRUE
32 | bus_MV_363_0_node_84 | 20 | n |  | TRUE
33 | bus_MV_363_0_node_78 | 20 | n |  | TRUE
34 | bus_MV_363_0_node_22 | 20 | n |  | TRUE
35 | bus_MV_363_0_node_26 | 20 | n |  | TRUE
36 | bus_MV_363_0_node_45 | 20 | n |  | TRUE
37 | bus_MV_363_0_node_25 | 20 | n |  | TRUE
38 | bus_MV_363_0_node_24 | 20 | n |  | TRUE
39 | bus_MV_363_0_node_16 | 20 | n |  | TRUE
40 | bus_MV_363_0_node_18 | 20 | n |  | TRUE
41 | bus_MV_363_0_node_17 | 20 | n |  | TRUE
42 | bus_MV_363_0_node_23 | 20 | n |  | TRUE
43 | bus_MV_363_0_node_19 | 20 | n |  | TRUE
44 | bus_MV_363_0_node_20 | 20 | n |  | TRUE
45 | bus_MV_363_0_node_48 | 20 | n |  | TRUE
46 | bus_MV_363_0_node_92 | 20 | n |  | TRUE
47 | bus_MV_363_0_node_114 | 20 | n |  | TRUE
48 | bus_MV_363_0_node_21 | 20 | n |  | TRUE
49 | bus_MV_363_0_node_86 | 20 | n |  | TRUE
50 | bus_MV_363_0_node_85 | 20 | n |  | TRUE
51 | bus_MV_363_0_node_103 | 20 | n |  | TRUE
52 | bus_MV_363_0_node_47 | 20 | n |  | TRUE
53 | bus_MV_363_0_node_104 | 20 | n |  | TRUE
54 | bus_MV_363_0_node_44 | 20 | n |  | TRUE
55 | bus_MV_363_0_node_49 | 20 | n |  | TRUE
56 | bus_MV_363_0_node_116 | 20 | n |  | TRUE
57 | bus_MV_363_0_node_120 | 20 | n |  | TRUE
58 | bus_MV_363_0_node_59 | 20 | n |  | TRUE
59 | bus_MV_363_0_node_35 | 20 | n |  | TRUE
60 | bus_MV_363_0_node_27 | 20 | n |  | TRUE
61 | bus_MV_363_0_node_28 | 20 | n |  | TRUE
62 | bus_MV_363_0_node_30 | 20 | n |  | TRUE
63 | bus_MV_363_0_node_32 | 20 | n |  | TRUE
64 | bus_MV_363_0_node_34 | 20 | n |  | TRUE
65 | bus_MV_363_0_node_37 | 20 | n |  | TRUE
66 | bus_MV_363_0_node_107 | 20 | n |  | TRUE
67 | bus_MV_363_0_node_121 | 20 | n |  | TRUE
68 | bus_MV_363_0_node_36 | 20 | n |  | TRUE
69 | bus_MV_363_0_node_33 | 20 | n |  | TRUE
70 | bus_MV_363_0_node_106 | 20 | n |  | TRUE
71 | bus_MV_363_0_node_72 | 20 | n |  | TRUE
72 | bus_MV_363_0_node_105 | 20 | n |  | TRUE
73 | bus_MV_363_0_node_124 | 20 | n |  | TRUE
74 | bus_MV_363_0_node_108 | 20 | n |  | TRUE
75 | bus_MV_363_0_node_71 | 20 | n |  | TRUE
76 | bus_MV_363_0_node_113 | 20 | n |  | TRUE
77 | bus_MV_363_0_node_38 | 20 | n |  | TRUE
78 | bus_MV_363_0_node_39 | 20 | n |  | TRUE
79 | bus_MV_363_0_node_40 | 20 | n |  | TRUE
80 | bus_MV_363_0_node_42 | 20 | n |  | TRUE
81 | bus_MV_363_0_node_41 | 20 | n |  | TRUE
82 | bus_MV_363_0_node_97 | 20 | n |  | TRUE
83 | bus_MV_363_0_node_43 | 20 | n |  | TRUE
84 | bus_MV_363_0_node_87 | 20 | n |  | TRUE
85 | bus_MV_363_0_node_73 | 20 | n |  | TRUE
86 | bus_MV_363_0_node_58 | 20 | n |  | TRUE
87 | bus_MV_363_0_node_88 | 20 | n |  | TRUE
88 | bus_MV_363_0_node_50 | 20 | n |  | TRUE
89 | bus_MV_363_0_node_52 | 20 | n |  | TRUE
90 | bus_MV_363_0_node_53 | 20 | n |  | TRUE
91 | bus_MV_363_0_node_54 | 20 | n |  | TRUE
92 | bus_MV_363_0_node_56 | 20 | n |  | TRUE
93 | bus_MV_363_0_node_60 | 20 | n |  | TRUE
94 | bus_MV_363_0_node_100 | 20 | n |  | TRUE
95 | bus_MV_363_0_node_101 | 20 | n |  | TRUE
96 | bus_MV_363_0_node_55 | 20 | n |  | TRUE
97 | bus_MV_363_0_node_98 | 20 | n |  | TRUE
98 | bus_MV_363_0_node_57 | 20 | n |  | TRUE
99 | bus_MV_363_0_node_99 | 20 | n |  | TRUE
100 | bus_MV_363_0_node_96 | 20 | n |  | TRUE
101 | bus_MV_363_0_node_95 | 20 | n |  | TRUE
102 | bus_MV_363_0_node_61 | 20 | n |  | TRUE
103 | bus_MV_363_0_node_62 | 20 | n |  | TRUE
104 | bus_MV_363_0_node_122 | 20 | n |  | TRUE
105 | bus_MV_363_0_node_111 | 20 | n |  | TRUE
106 | bus_MV_363_0_node_64 | 20 | n |  | TRUE
107 | bus_MV_363_0_node_70 | 20 | n |  | TRUE
108 | bus_MV_363_0_node_119 | 20 | n |  | TRUE
109 | bus_MV_363_0_node_75 | 20 | n |  | TRUE
110 | bus_MV_363_0_node_90 | 20 | n |  | TRUE
111 | bus_MV_363_0_node_94 | 20 | n |  | TRUE
112 | bus_MV_363_0_node_89 | 20 | n |  | TRUE
113 | bus_MV_363_0_node_79 | 20 | n |  | TRUE
114 | bus_MV_363_0_node_80 | 20 | n |  | TRUE
115 | bus_MV_363_0_node_93 | 20 | n |  | TRUE
116 | bus_MV_363_0_node_91 | 20 | n |  | TRUE
117 | bus_MV_363_0_node_102 | 20 | n |  | TRUE
118 | bus_MV_363_0_node_109 | 20 | n |  | TRUE
119 | bus_MV_363_0_node_112 | 20 | n |  | TRUE
120 | bus_HV_363_0_node_37 | 110 | n |  | TRUE

## load
| name | bus | p_mw | q_mvar | const_z_percent | const_i_percent | sn_mva | scaling | in_service | type
0 | MV_363_0_load_0 | 0 | 0.35021 | 0.16961 | 0 | 0 |  | 1 | TRUE | wye
1 | MV_363_0_load_66 | 6 | 0.21824 | 0.1057 | 0 | 0 |  | 1 | TRUE | wye
2 | MV_363_0_load_83 | 8 | 0.082294 | 0.039857 | 0 | 0 |  | 1 | TRUE | wye
3 | MV_363_0_load_117 | 9 | 0.13324 | 0.064531 | 0 | 0 |  | 1 | TRUE | wye
4 | MV_363_0_load_7 | 11 | 0.33163 | 0.16062 | 0 | 0 |  | 1 | TRUE | wye
5 | MV_363_0_load_82 | 15 | 0.12182 | 0.059002 | 0 | 0 |  | 1 | TRUE | wye
6 | MV_363_0_load_118 | 16 | 0.39531 | 0.19146 | 0 | 0 |  | 1 | TRUE | wye
7 | MV_363_0_load_123 | 17 | 0.16193 | 0.078427 | 0 | 0 |  | 1 | TRUE | wye
8 | MV_363_0_load_6 | 18 | 0.1611 | 0.078027 | 0 | 0 |  | 1 | TRUE | wye
9 | MV_363_0_load_115 | 20 | 0.27464 | 0.13301 | 0 | 0 |  | 1 | TRUE | wye
10 | MV_363_0_load_76 | 21 | 0.2136 | 0.10345 | 0 | 0 |  | 1 | TRUE | wye
11 | MV_363_0_load_11 | 23 | 0.14266 | 0.069094 | 0 | 0 |  | 1 | TRUE | wye
12 | MV_363_0_load_77 | 25 | 0.22036 | 0.10673 | 0 | 0 |  | 1 | TRUE | wye
13 | MV_363_0_load_110 | 28 | 0.34149 | 0.16539 | 0 | 0 |  | 1 | TRUE | wye
14 | MV_363_0_load_13 | 29 | 0.32407 | 0.15695 | 0 | 0 |  | 1 | TRUE | wye
15 | MV_363_0_load_84 | 32 | 0.1342 | 0.064996 | 0 | 0 |  | 1 | TRUE | wye
16 | MV_363_0_load_78 | 33 | 0.30159 | 0.14607 | 0 | 0 |  | 1 | TRUE | wye
17 | MV_363_0_load_25 | 37 | 0.21532 | 0.10428 | 0 | 0 |  | 1 | TRUE | wye
18 | MV_363_0_load_16 | 39 | 0.35464 | 0.17176 | 0 | 0 |  | 1 | TRUE | wye
19 | MV_363_0_load_92 | 46 | 0.099164 | 0.048027 | 0 | 0 |  | 1 | TRUE | wye
20 | MV_363_0_load_114 | 47 | 0.322 | 0.15595 | 0 | 0 |  | 1 | TRUE | wye
21 | MV_363_0_load_86 | 49 | 0.083503 | 0.040442 | 0 | 0 |  | 1 | TRUE | wye
22 | MV_363_0_load_85 | 50 | 0.14179 | 0.068672 | 0 | 0 |  | 1 | TRUE | wye
23 | MV_363_0_load_103 | 51 | 0.3347 | 0.1621 | 0 | 0 |  | 1 | TRUE | wye
24 | MV_363_0_load_104 | 53 | 0.37629 | 0.18224 | 0 | 0 |  | 1 | TRUE | wye
25 | MV_363_0_load_44 | 54 | 0.23376 | 0.11322 | 0 | 0 |  | 1 | TRUE | wye
26 | MV_363_0_load_49 | 55 | 0.22145 | 0.10726 | 0 | 0 |  | 1 | TRUE | wye
27 | MV_363_0_load_116 | 56 | 0.26683 | 0.12923 | 0 | 0 |  | 1 | TRUE | wye
28 | MV_363_0_load_120 | 57 | 0.27737 | 0.13434 | 0 | 0 |  | 1 | TRUE | wye
29 | MV_363_0_load_59 | 58 | 0.30763 | 0.14899 | 0 | 0 |  | 1 | TRUE | wye
30 | MV_363_0_load_27 | 60 | 0.27033 | 0.13093 | 0 | 0 |  | 1 | TRUE | wye
31 | MV_363_0_load_37 | 65 | 0.24134 | 0.11689 | 0 | 0 |  | 1 | TRUE | wye
32 | MV_363_0_load_107 | 66 | 0.19627 | 0.095057 | 0 | 0 |  | 1 | TRUE | wye
33 | MV_363_0_load_121 | 67 | 0.2337 | 0.11319 | 0 | 0 |  | 1 | TRUE | wye
34 | MV_363_0_load_106 | 70 | 0.41877 | 0.20282 | 0 | 0 |  | 1 | TRUE | wye
35 | MV_363_0_load_105 | 72 | 0.27792 | 0.1346 | 0 | 0 |  | 1 | TRUE | wye
36 | MV_363_0_load_124 | 73 | 0.17958 | 0.086972 | 0 | 0 |  | 1 | TRUE | wye
37 | MV_363_0_load_71 | 75 | 0.26136 | 0.12658 | 0 | 0 |  | 1 | TRUE | wye
38 | MV_363_0_load_38 | 77 | 0.39467 | 0.19115 | 0 | 0 |  | 1 | TRUE | wye
39 | MV_363_0_load_97 | 82 | 0.14126 | 0.068415 | 0 | 0 |  | 1 | TRUE | wye
40 | MV_363_0_load_87 | 84 | 0.07358 | 0.035636 | 0 | 0 |  | 1 | TRUE | wye
41 | MV_363_0_load_73 | 85 | 0.35983 | 0.17427 | 0 | 0 |  | 1 | TRUE | wye
42 | MV_363_0_load_50 | 88 | 0.34168 | 0.16548 | 0 | 0 |  | 1 | TRUE | wye
43 | MV_363_0_load_100 | 94 | 0.32416 | 0.157 | 0 | 0 |  | 1 | TRUE | wye
44 | MV_363_0_load_101 | 95 | 0.11587 | 0.056117 | 0 | 0 |  | 1 | TRUE | wye
45 | MV_363_0_load_98 | 97 | 0.13227 | 0.064062 | 0 | 0 |  | 1 | TRUE | wye
46 | MV_363_0_load_99 | 99 | 0.071915 | 0.03483 | 0 | 0 |  | 1 | TRUE | wye
47 | MV_363_0_load_96 | 100 | 0.10296 | 0.049868 | 0 | 0 |  | 1 | TRUE | wye
48 | MV_363_0_load_95 | 101 | 0.1991 | 0.096429 | 0 | 0 |  | 1 | TRUE | wye
49 | MV_363_0_load_61 | 102 | 0.27159 | 0.13154 | 0 | 0 |  | 1 | TRUE | wye
50 | MV_363_0_load_122 | 104 | 0.12561 | 0.060834 | 0 | 0 |  | 1 | TRUE | wye
51 | MV_363_0_load_70 | 107 | 0.37124 | 0.1798 | 0 | 0 |  | 1 | TRUE | wye
52 | MV_363_0_load_119 | 108 | 0.24624 | 0.11926 | 0 | 0 |  | 1 | TRUE | wye
53 | MV_363_0_load_90 | 110 | 0.35217 | 0.17057 | 0 | 0 |  | 1 | TRUE | wye
54 | MV_363_0_load_79 | 113 | 0.081591 | 0.039516 | 0 | 0 |  | 1 | TRUE | wye
55 | MV_363_0_load_93 | 115 | 0.16501 | 0.079916 | 0 | 0 |  | 1 | TRUE | wye
56 | MV_363_0_load_102 | 117 | 0.079895 | 0.038695 | 0 | 0 |  | 1 | TRUE | wye
57 | MV_363_0_load_112 | 119 | 0.18597 | 0.090068 | 0 | 0 |  | 1 | TRUE | wye

## ext_grid
| name | bus | vm_pu | va_degree | slack_weight | in_service
0 |  | 65 | 1 | 0 | 1 | TRUE

## line
| name | std_type | from_bus | to_bus | length_km | r_ohm_per_km | x_ohm_per_km | c_nf_per_km | g_us_per_km | max_i_ka | df | parallel | type | in_service
0 | MV_363_0_line_0 |  | 0 | 1 | 0.042461 | 0.445 | 0.132 | 190 | 0 | 0.22 | 1 | 1 | cs | TRUE
1 | MV_363_0_line_1 |  | 0 | 2 | 0.061742 | 0.445 | 0.132 | 190 | 0 | 0.22 | 1 | 1 | cs | TRUE
2 | MV_363_0_line_2 |  | 1 | 3 | 0.46607 | 0.445 | 0.132 | 190 | 0 | 0.22 | 1 | 1 | cs | TRUE
3 | MV_363_0_line_3 |  | 1 | 4 | 0.2955 | 0.445 | 0.132 | 190 | 0 | 0.22 | 1 | 1 | cs | TRUE
4 | MV_363_0_line_4 |  | 2 | 5 | 0.24519 | 0.445 | 0.132 | 190 | 0 | 0.22 | 1 | 1 | cs | TRUE
5 | MV_363_0_line_5 |  | 3 | 8 | 0.10596 | 0.445 | 0.132 | 190 | 0 | 0.22 | 1 | 1 | cs | TRUE
6 | MV_363_0_line_6 |  | 4 | 9 | 0.004149 | 0.445 | 0.132 | 190 | 0 | 0.22 | 1 | 1 | cs | TRUE
7 | MV_363_0_line_7 |  | 5 | 10 | 0.25283 | 0.445 | 0.132 | 190 | 0 | 0.22 | 1 | 1 | cs | TRUE
8 | MV_363_0_line_8 |  | 5 | 11 | 0.044065 | 0.445 | 0.132 | 190 | 0 | 0.22 | 1 | 1 | cs | TRUE
9 | MV_363_0_line_9 |  | 6 | 7 | 0.029834 | 0.445 | 0.132 | 190 | 0 | 0.22 | 1 | 1 | cs | TRUE
10 | MV_363_0_line_10 |  | 7 | 19 | 0.22664 | 0.445 | 0.132 | 190 | 0 | 0.22 | 1 | 1 | cs | TRUE
11 | MV_363_0_line_11 |  | 8 | 12 | 0.039122 | 0.445 | 0.132 | 190 | 0 | 0.22 | 1 | 1 | cs | TRUE
12 | MV_363_0_line_12 |  | 10 | 13 | 0.79631 | 0.445 | 0.132 | 190 | 0 | 0.22 | 1 | 1 | cs | TRUE
13 | MV_363_0_line_13 |  | 10 | 14 | 0.89072 | 0.445 | 0.132 | 190 | 0 | 0.22 | 1 | 1 | cs | TRUE
14 | MV_363_0_line_14 |  | 10 | 15 | 0.048325 | 0.445 | 0.132 | 190 | 0 | 0.22 | 1 | 1 | cs | TRUE
15 | MV_363_0_line_15 |  | 12 | 114 | 0.068409 | 0.445 | 0.132 | 190 | 0 | 0.22 | 1 | 1 | cs | TRUE
16 | MV_363_0_line_16 |  | 13 | 16 | 0.026982 | 0.445 | 0.132 | 190 | 0 | 0.22 | 1 | 1 | cs | TRUE
17 | MV_363_0_line_17 |  | 14 | 17 | 0.063384 | 0.5939 | 0.372 | 9.5 | 0 | 0.21 | 1 | 1 | ol | TRUE
18 | MV_363_0_line_18 |  | 15 | 18 | 0.20988 | 0.5939 | 0.372 | 9.5 | 0 | 0.21 | 1 | 1 | ol | TRUE
19 | MV_363_0_line_19 |  | 18 | 19 | 0.55041 | 0.5939 | 0.372 | 9.5 | 0 | 0.21 | 1 | 1 | ol | TRUE
20 | MV_363_0_line_20 |  | 19 | 20 | 0.015743 | 0.445 | 0.132 | 190 | 0 | 0.22 | 1 | 1 | cs | TRUE
21 | MV_363_0_line_21 |  | 19 | 21 | 0.3755 | 0.5939 | 0.372 | 9.5 | 0 | 0.21 | 1 | 1 | ol | TRUE
22 | MV_363_0_line_22 |  | 19 | 22 | 0.33297 | 0.445 | 0.132 | 190 | 0 | 0.22 | 1 | 1 | cs | TRUE
23 | MV_363_0_line_23 |  | 20 | 106 | 0.3484 | 0.5939 | 0.372 | 9.5 | 0 | 0.21 | 1 | 1 | ol | TRUE
24 | MV_363_0_line_24 |  | 22 | 115 | 0.012595 | 0.445 | 0.132 | 190 | 0 | 0.22 | 1 | 1 | cs | TRUE
25 | MV_363_0_line_25 |  | 23 | 24 | 0.14991 | 0.445 | 0.132 | 190 | 0 | 0.22 | 1 | 1 | cs | TRUE
26 | MV_363_0_line_26 |  | 23 | 25 | 0.93329 | 0.5939 | 0.372 | 9.5 | 0 | 0.21 | 1 | 1 | ol | TRUE
27 | MV_363_0_line_27 |  | 24 | 26 | 0.69092 | 0.5939 | 0.372 | 9.5 | 0 | 0.21 | 1 | 1 | ol | TRUE
28 | MV_363_0_line_28 |  | 26 | 27 | 0.2872 | 0.445 | 0.132 | 190 | 0 | 0.22 | 1 | 1 | cs | TRUE
29 | MV_363_0_line_29 |  | 26 | 28 | 0.061257 | 0.445 | 0.132 | 190 | 0 | 0.22 | 1 | 1 | cs | TRUE
30 | MV_363_0_line_30 |  | 27 | 66 | 0.028033 | 0.445 | 0.132 | 190 | 0 | 0.22 | 1 | 1 | cs | TRUE
31 | MV_363_0_line_31 |  | 28 | 74 | 0.050366 | 0.5939 | 0.372 | 9.5 | 0 | 0.21 | 1 | 1 | ol | TRUE
32 | MV_363_0_line_32 |  | 29 | 30 | 0.043561 | 0.445 | 0.132 | 190 | 0 | 0.22 | 1 | 1 | cs | TRUE
33 | MV_363_0_line_33 |  | 30 | 31 | 0.20548 | 0.445 | 0.132 | 190 | 0 | 0.22 | 1 | 1 | cs | TRUE
34 | MV_363_0_line_34 |  | 31 | 33 | 0.040114 | 0.445 | 0.132 | 190 | 0 | 0.22 | 1 | 1 | cs | TRUE
35 | MV_363_0_line_35 |  | 32 | 33 | 0.21223 | 0.5939 | 0.372 | 9.5 | 0 | 0.21 | 1 | 1 | ol | TRUE
36 | MV_363_0_line_36 |  | 32 | 34 | 0.035987 | 0.445 | 0.132 | 190 | 0 | 0.22 | 1 | 1 | cs | TRUE
37 | MV_363_0_line_37 |  | 33 | 38 | 0.034028 | 0.445 | 0.132 | 190 | 0 | 0.22 | 1 | 1 | cs | TRUE
38 | MV_363_0_line_38 |  | 34 | 50 | 0.065805 | 0.445 | 0.132 | 190 | 0 | 0.22 | 1 | 1 | cs | TRUE
39 | MV_363_0_line_39 |  | 34 | 48 | 0.40598 | 0.445 | 0.132 | 190 | 0 | 0.22 | 1 | 1 | cs | TRUE
40 | MV_363_0_line_40 |  | 35 | 36 | 1.2656 | 0.306 | 0.35 | 10 | 0 | 0.35 | 1 | 1 | ol | TRUE
41 | MV_363_0_line_41 |  | 35 | 37 | 0.010453 | 0.161 | 0.117 | 273 | 0 | 0.362 | 1 | 1 | cs | TRUE
42 | MV_363_0_line_42 |  | 36 | 54 | 0.063583 | 0.5939 | 0.372 | 9.5 | 0 | 0.21 | 1 | 1 | ol | TRUE
43 | MV_363_0_line_43 |  | 36 | 52 | 0.77854 | 0.445 | 0.132 | 190 | 0 | 0.22 | 1 | 1 | cs | TRUE
44 | MV_363_0_line_44 |  | 37 | 56 | 0.99064 | 0.5939 | 0.372 | 9.5 | 0 | 0.21 | 1 | 1 | ol | TRUE
45 | MV_363_0_line_45 |  | 37 | 57 | 1.0317 | 0.1188 | 0.172 | 20.6 | 0 | 0.82 | 1 | 1 | ol | TRUE
46 | MV_363_0_line_46 |  | 38 | 40 | 0.33403 | 0.445 | 0.132 | 190 | 0 | 0.22 | 1 | 1 | cs | TRUE
47 | MV_363_0_line_47 |  | 39 | 40 | 0.03358 | 0.445 | 0.132 | 190 | 0 | 0.22 | 1 | 1 | cs | TRUE
48 | MV_363_0_line_48 |  | 39 | 41 | 0.026068 | 0.5939 | 0.372 | 9.5 | 0 | 0.21 | 1 | 1 | ol | TRUE
49 | MV_363_0_line_49 |  | 41 | 42 | 0.18112 | 0.445 | 0.132 | 190 | 0 | 0.22 | 1 | 1 | cs | TRUE
50 | MV_363_0_line_50 |  | 42 | 51 | 0.009676 | 0.445 | 0.132 | 190 | 0 | 0.22 | 1 | 1 | cs | TRUE
51 | MV_363_0_line_51 |  | 42 | 44 | 0.565 | 0.445 | 0.132 | 190 | 0 | 0.22 | 1 | 1 | cs | TRUE
52 | MV_363_0_line_52 |  | 43 | 44 | 0.10983 | 0.445 | 0.132 | 190 | 0 | 0.22 | 1 | 1 | cs | TRUE
53 | MV_363_0_line_53 |  | 43 | 45 | 0.35089 | 0.445 | 0.132 | 190 | 0 | 0.22 | 1 | 1 | cs | TRUE
54 | MV_363_0_line_54 |  | 43 | 46 | 0.038608 | 0.445 | 0.132 | 190 | 0 | 0.22 | 1 | 1 | cs | TRUE
55 | MV_363_0_line_55 |  | 44 | 47 | 0.00639 | 0.445 | 0.132 | 190 | 0 | 0.22 | 1 | 1 | cs | TRUE
56 | MV_363_0_line_56 |  | 45 | 55 | 0.057316 | 0.445 | 0.132 | 190 | 0 | 0.22 | 1 | 1 | cs | TRUE
57 | MV_363_0_line_57 |  | 45 | 52 | 0.92282 | 0.445 | 0.132 | 190 | 0 | 0.22 | 1 | 1 | cs | TRUE
58 | MV_363_0_line_58 |  | 48 | 49 | 0.091561 | 0.445 | 0.132 | 190 | 0 | 0.22 | 1 | 1 | cs | TRUE
59 | MV_363_0_line_59 |  | 52 | 53 | 0.044642 | 0.5939 | 0.372 | 9.5 | 0 | 0.21 | 1 | 1 | ol | TRUE
60 | MV_363_0_line_60 |  | 56 | 58 | 1.114 | 0.5939 | 0.372 | 9.5 | 0 | 0.21 | 1 | 1 | ol | TRUE
61 | MV_363_0_line_61 |  | 57 | 59 | 0.043306 | 0.1188 | 0.172 | 20.6 | 0 | 0.82 | 1 | 1 | ol | TRUE
62 | MV_363_0_line_62 |  | 58 | 93 | 0.03339 | 0.5939 | 0.372 | 9.5 | 0 | 0.21 | 1 | 1 | ol | TRUE
63 | MV_363_0_line_63 |  | 59 | 62 | 0.60553 | 0.061 | 0.056 | 608 | 0 | 0.842 | 1 | 1 | cs | TRUE
64 | MV_363_0_line_64 |  | 60 | 61 | 0.023503 | 0.445 | 0.132 | 190 | 0 | 0.22 | 1 | 1 | cs | TRUE
65 | MV_363_0_line_65 |  | 61 | 62 | 0.45592 | 0.445 | 0.132 | 190 | 0 | 0.22 | 1 | 1 | cs | TRUE
66 | MV_363_0_line_66 |  | 61 | 63 | 0.55785 | 0.445 | 0.132 | 190 | 0 | 0.22 | 1 | 1 | cs | TRUE
67 | MV_363_0_line_67 |  | 62 | 64 | 0.57794 | 0.122 | 0.112 | 304 | 0 | 0.421 | 1 | 1 | cs | TRUE
68 | MV_363_0_line_68 |  | 62 | 65 | 0.050548 | 0.1188 | 0.172 | 20.6 | 0 | 0.82 | 1 | 1 | ol | TRUE
69 | MV_363_0_line_69 |  | 63 | 67 | 0.003946 | 0.445 | 0.132 | 190 | 0 | 0.22 | 1 | 1 | cs | TRUE
70 | MV_363_0_line_70 |  | 63 | 68 | 0.86433 | 0.445 | 0.132 | 190 | 0 | 0.22 | 1 | 1 | cs | TRUE
71 | MV_363_0_line_71 |  | 64 | 72 | 0.057852 | 0.445 | 0.132 | 190 | 0 | 0.22 | 1 | 1 | cs | TRUE
72 | MV_363_0_line_72 |  | 64 | 69 | 0.47353 | 0.122 | 0.112 | 304 | 0 | 0.421 | 1 | 1 | cs | TRUE
73 | MV_363_0_line_73 |  | 68 | 73 | 0.025988 | 0.445 | 0.132 | 190 | 0 | 0.22 | 1 | 1 | cs | TRUE
74 | MV_363_0_line_74 |  | 69 | 70 | 0.021327 | 0.445 | 0.132 | 190 | 0 | 0.22 | 1 | 1 | cs | TRUE
75 | MV_363_0_line_75 |  | 69 | 71 | 0.23329 | 0.122 | 0.112 | 304 | 0 | 0.421 | 1 | 1 | cs | TRUE
76 | MV_363_0_line_76 |  | 71 | 75 | 0.039273 | 0.122 | 0.112 | 304 | 0 | 0.421 | 1 | 1 | cs | TRUE
77 | MV_363_0_line_77 |  | 72 | 76 | 0.34261 | 0.5939 | 0.372 | 9.5 | 0 | 0.21 | 1 | 1 | ol | TRUE
78 | MV_363_0_line_78 |  | 74 | 118 | 0.11279 | 0.445 | 0.132 | 190 | 0 | 0.22 | 1 | 1 | cs | TRUE
79 | MV_363_0_line_79 |  | 75 | 79 | 0.040862 | 0.122 | 0.112 | 304 | 0 | 0.421 | 1 | 1 | cs | TRUE
80 | MV_363_0_line_80 |  | 76 | 104 | 0.030175 | 0.445 | 0.132 | 190 | 0 | 0.22 | 1 | 1 | cs | TRUE
81 | MV_363_0_line_81 |  | 76 | 105 | 0.23821 | 0.445 | 0.132 | 190 | 0 | 0.22 | 1 | 1 | cs | TRUE
82 | MV_363_0_line_82 |  | 76 | 103 | 0.52813 | 0.5939 | 0.372 | 9.5 | 0 | 0.21 | 1 | 1 | ol | TRUE
83 | MV_363_0_line_83 |  | 77 | 78 | 0.018901 | 0.445 | 0.132 | 190 | 0 | 0.22 | 1 | 1 | cs | TRUE
84 | MV_363_0_line_84 |  | 78 | 79 | 0.51529 | 0.122 | 0.112 | 304 | 0 | 0.421 | 1 | 1 | cs | TRUE
85 | MV_363_0_line_85 |  | 78 | 80 | 0.31649 | 0.161 | 0.117 | 273 | 0 | 0.362 | 1 | 1 | cs | TRUE
86 | MV_363_0_line_86 |  | 79 | 81 | 0.31474 | 0.445 | 0.132 | 190 | 0 | 0.22 | 1 | 1 | cs | TRUE
87 | MV_363_0_line_87 |  | 80 | 83 | 0.024524 | 0.445 | 0.132 | 190 | 0 | 0.22 | 1 | 1 | cs | TRUE
88 | MV_363_0_line_88 |  | 80 | 84 | 0.028081 | 0.445 | 0.132 | 190 | 0 | 0.22 | 1 | 1 | cs | TRUE
89 | MV_363_0_line_89 |  | 81 | 82 | 0.069783 | 0.445 | 0.132 | 190 | 0 | 0.22 | 1 | 1 | cs | TRUE
90 | MV_363_0_line_90 |  | 82 | 86 | 0.035882 | 0.445 | 0.132 | 190 | 0 | 0.22 | 1 | 1 | cs | TRUE
91 | MV_363_0_line_91 |  | 83 | 85 | 0.005772 | 0.445 | 0.132 | 190 | 0 | 0.22 | 1 | 1 | cs | TRUE
92 | MV_363_0_line_92 |  | 84 | 87 | 0.03698 | 0.445 | 0.132 | 190 | 0 | 0.22 | 1 | 1 | cs | TRUE
93 | MV_363_0_line_93 |  | 86 | 89 | 0.003579 | 0.445 | 0.132 | 190 | 0 | 0.22 | 1 | 1 | cs | TRUE
94 | MV_363_0_line_94 |  | 87 | 112 | 0.014998 | 0.445 | 0.132 | 190 | 0 | 0.22 | 1 | 1 | cs | TRUE
95 | MV_363_0_line_95 |  | 88 | 89 | 0.010462 | 0.445 | 0.132 | 190 | 0 | 0.22 | 1 | 1 | cs | TRUE
96 | MV_363_0_line_96 |  | 90 | 91 | 0.045042 | 0.445 | 0.132 | 190 | 0 | 0.22 | 1 | 1 | cs | TRUE
97 | MV_363_0_line_97 |  | 90 | 92 | 0.23782 | 0.445 | 0.132 | 190 | 0 | 0.22 | 1 | 1 | cs | TRUE
98 | MV_363_0_line_98 |  | 90 | 93 | 0.052415 | 0.445 | 0.132 | 190 | 0 | 0.22 | 1 | 1 | cs | TRUE
99 | MV_363_0_line_99 |  | 90 | 94 | 0.099489 | 0.445 | 0.132 | 190 | 0 | 0.22 | 1 | 1 | cs | TRUE
100 | MV_363_0_line_100 |  | 91 | 95 | 0.090161 | 0.445 | 0.132 | 190 | 0 | 0.22 | 1 | 1 | cs | TRUE
101 | MV_363_0_line_101 |  | 92 | 98 | 0.25803 | 0.445 | 0.132 | 190 | 0 | 0.22 | 1 | 1 | cs | TRUE
102 | MV_363_0_line_102 |  | 92 | 99 | 0.028629 | 0.445 | 0.132 | 190 | 0 | 0.22 | 1 | 1 | cs | TRUE
103 | MV_363_0_line_103 |  | 92 | 96 | 0.086124 | 0.445 | 0.132 | 190 | 0 | 0.22 | 1 | 1 | cs | TRUE
104 | MV_363_0_line_104 |  | 96 | 97 | 0.048121 | 0.445 | 0.132 | 190 | 0 | 0.22 | 1 | 1 | cs | TRUE
105 | MV_363_0_line_105 |  | 98 | 100 | 0.14348 | 0.445 | 0.132 | 190 | 0 | 0.22 | 1 | 1 | cs | TRUE
106 | MV_363_0_line_106 |  | 98 | 101 | 0.070182 | 0.445 | 0.132 | 190 | 0 | 0.22 | 1 | 1 | cs | TRUE
107 | MV_363_0_line_107 |  | 102 | 103 | 0.048575 | 0.445 | 0.132 | 190 | 0 | 0.22 | 1 | 1 | cs | TRUE
108 | MV_363_0_line_108 |  | 105 | 119 | 0.038475 | 0.445 | 0.132 | 190 | 0 | 0.22 | 1 | 1 | cs | TRUE
109 | MV_363_0_line_109 |  | 106 | 107 | 0.02055 | 0.445 | 0.132 | 190 | 0 | 0.22 | 1 | 1 | cs | TRUE
110 | MV_363_0_line_110 |  | 108 | 109 | 0.012007 | 0.445 | 0.132 | 190 | 0 | 0.22 | 1 | 1 | cs | TRUE
111 | MV_363_0_line_111 |  | 109 | 110 | 0.15986 | 0.5939 | 0.372 | 9.5 | 0 | 0.21 | 1 | 1 | ol | TRUE
112 | MV_363_0_line_112 |  | 110 | 111 | 0.0274 | 0.445 | 0.132 | 190 | 0 | 0.22 | 1 | 1 | cs | TRUE
113 | MV_363_0_line_113 |  | 110 | 112 | 0.023428 | 0.445 | 0.132 | 190 | 0 | 0.22 | 1 | 1 | cs | TRUE
114 | MV_363_0_line_114 |  | 111 | 115 | 0.032175 | 0.445 | 0.132 | 190 | 0 | 0.22 | 1 | 1 | cs | TRUE
115 | MV_363_0_line_115 |  | 112 | 116 | 0.028758 | 0.445 | 0.132 | 190 | 0 | 0.22 | 1 | 1 | cs | TRUE
116 | MV_363_0_line_116 |  | 113 | 114 | 0.068495 | 0.445 | 0.132 | 190 | 0 | 0.22 | 1 | 1 | cs | TRUE
117 | MV_363_0_line_117 |  | 116 | 117 | 0.013419 | 0.445 | 0.132 | 190 | 0 | 0.22 | 1 | 1 | cs | TRUE
118 | MV_363_0_line_118 |  | 118 | 119 | 0.009872 | 0.445 | 0.132 | 190 | 0 | 0.22 | 1 | 1 | cs | TRUE

## trafo
| name | std_type | hv_bus | lv_bus | sn_mva | vn_hv_kv | vn_lv_kv | vk_percent | vkr_percent | pfe_kw | i0_percent | shift_degree | tap_side | tap_neutral | tap_min | tap_max | tap_step_percent | tap_step_degree | tap_pos | tap_phase_shifter | parallel | df | in_service
0 | MV_363_0_trafo_37 | 25 MVA 110/20 kV | 120 | 65 | 25 | 110 | 20 | 12 | 0.41 | 14 | 0.07 | 150 | hv | 0 | -9 | 9 | 1.5 | 0 | 0 | FALSE | 1 | 1 | TRUE

## bus_geodata
| x | y | coords
0 | 2692996.4386 | 1253925.2429
1 | 2693023.9679 | 1253957.2445
2 | 2693012.1845 | 1253866.2997
3 | 2692693.2587 | 1254059.3288
4 | 2692903.5116 | 1254170.5426
5 | 2693165.4862 | 1253987.948
6 | 2693897.1771 | 1253871.9435
7 | 2693924.4803 | 1253884.1525
8 | 2692592.7876 | 1254092.9949
9 | 2692905.2862 | 1254174.2956
10 | 2693188.0521 | 1254181.7652
11 | 2693199.958 | 1254015.5229
12 | 2692555.6927 | 1254105.4248
13 | 2692953.0385 | 1254628.4546
14 | 2692707.8437 | 1254141.7324
15 | 2693227.7568 | 1254209.3115
16 | 2692979.7882 | 1254632.0773
17 | 2692647.7751 | 1254161.9639
18 | 2693437.4532 | 1254200.631
19 | 2693957.8863 | 1254021.4785
20 | 2693973.0043 | 1254016.937
21 | 2693957.3733 | 1254396.9753
22 | 2694037.2988 | 1253807.5825
23 | 2695625.6833 | 1254146.632
24 | 2695513.9883 | 1254245.6856
25 | 2696444.6551 | 1254594.2074
26 | 2694961.9188 | 1253830.239
27 | 2695038.9008 | 1253601.8945
28 | 2694925.265 | 1253879.39
29 | 2696684.0708 | 1251279.0827
30 | 2696724.7259 | 1251263.2114
31 | 2696903.611 | 1251278.5346
32 | 2697110.4339 | 1251369.0447
33 | 2696904.7286 | 1251316.805
34 | 2697144.4841 | 1251380.6914
35 | 2694921.3258 | 1251959.883
36 | 2696183.9323 | 1252047.5112
37 | 2694911.9952 | 1251964.6484
38 | 2696893.6818 | 1251348.7827
39 | 2697049.7265 | 1251530.9342
40 | 2697028.4323 | 1251511.5037
41 | 2697035.0158 | 1251552.4546
42 | 2697151.6502 | 1251669.9799
43 | 2696980.0393 | 1251951.4672
44 | 2696936.1397 | 1251876.6681
45 | 2696838.9601 | 1252110.707
46 | 2696999.7701 | 1251918.2821
47 | 2696932.1999 | 1251881.7076
48 | 2697314.8172 | 1251366.7528
49 | 2697356.9214 | 1251285.4473
50 | 2697154.9535 | 1251316.1787
51 | 2697147.2513 | 1251678.6034
52 | 2696501.5562 | 1252435.9018
53 | 2696530.8813 | 1252469.5615
54 | 2696232.6557 | 1252006.6592
55 | 2696811.1852 | 1252160.8814
56 | 2694000.2093 | 1251577.3253
57 | 2694622.2956 | 1252954.8312
58 | 2693954.7214 | 1252690.3569
59 | 2694585.4057 | 1252977.5154
60 | 2694621.0753 | 1253560.9186
61 | 2694632.437 | 1253540.3284
62 | 2694545.335 | 1253250.8892
63 | 2694857.9247 | 1253445.3047
64 | 2694441.0626 | 1253703.1462
65 | 2694563.4161 | 1253203.6854
66 | 2695056.5731 | 1253582.2071
67 | 2694859.9636 | 1253441.9236
68 | 2695274.4742 | 1253264.0471
69 | 2694345.287 | 1253362.3316
70 | 2694357.9448 | 1253345.142
71 | 2694196.0662 | 1253257.3419
72 | 2694451.436 | 1253760.045
73 | 2695290.7171 | 1253243.7257
74 | 2694888.4488 | 1253913.7605
75 | 2694166.5202 | 1253283.2147
76 | 2694628.6663 | 1254053.2587
77 | 2694053.5461 | 1253457.9675
78 | 2694071.1928 | 1253464.8753
79 | 2694136.5165 | 1253310.9483
80 | 2694147.6044 | 1253696.0919
81 | 2693997.6369 | 1253082.4095
82 | 2693957.9645 | 1253025.1965
83 | 2694162.311 | 1253692.3338
84 | 2694127.9201 | 1253716.119
85 | 2694160.3457 | 1253697.7624
86 | 2693938.8331 | 1252994.842
87 | 2694101.9981 | 1253742.4924
88 | 2693951.4007 | 1252988.5363
89 | 2693941.9113 | 1252993.0004
90 | 2694007.0522 | 1252739.9255
91 | 2694041.3131 | 1252745.8516
92 | 2693800.9549 | 1252832.1753
93 | 2693983.7272 | 1252706.8965
94 | 2693911.9236 | 1252768.8199
95 | 2693977.2595 | 1252780.504
96 | 2693856.4658 | 1252840.1495
97 | 2693901.0776 | 1252822.1115
98 | 2693691.538 | 1252741.0177
99 | 2693775.7389 | 1252845.7321
100 | 2693720.3264 | 1252857.5843
101 | 2693724.6028 | 1252802.9227
102 | 2694403.8063 | 1254544.4003
103 | 2694369.0914 | 1254513.2004
104 | 2694642.5138 | 1254048.4539
105 | 2694734.0516 | 1253922.4406
106 | 2694249.9502 | 1254228.3246
107 | 2694256.7111 | 1254247.7363
108 | 2694190.0361 | 1253911.8351
109 | 2694178.1167 | 1253913.5469
110 | 2694096.5292 | 1253776.0762
111 | 2694069.0479 | 1253776.0175
112 | 2694091.4673 | 1253753.2002
113 | 2692564.4561 | 1254010.7121
114 | 2692526.2631 | 1254051.0338
115 | 2694046.2538 | 1253798.7256
116 | 2694068.5441 | 1253741.716
117 | 2694072.6943 | 1253730.0411
118 | 2694780.4633 | 1253936.2493
119 | 2694770.7689 | 1253934.2482
120 | 2694563.4161 | 1253203.6854

## line_std_types
| c_nf_per_km | r_ohm_per_km | x_ohm_per_km | max_i_ka | type | q_mm2 | alpha | voltage_rating
NAYY 4x50 SE | 210 | 0.642 | 0.083 | 0.142 | cs | 50 | 0.00403 | LV
NAYY 4x120 SE | 264 | 0.225 | 0.08 | 0.242 | cs | 120 | 0.00403 | LV
NAYY 4x150 SE | 261 | 0.208 | 0.08 | 0.27 | cs | 150 | 0.00403 | LV
NA2XS2Y 1x95 RM/25 12/20 kV | 216 | 0.313 | 0.132 | 0.252 | cs | 95 | 0.00403 | MV
NA2XS2Y 1x185 RM/25 12/20 kV | 273 | 0.161 | 0.117 | 0.362 | cs | 185 | 0.00403 | MV
NA2XS2Y 1x240 RM/25 12/20 kV | 304 | 0.122 | 0.112 | 0.421 | cs | 240 | 0.00403 | MV
NA2XS2Y 1x95 RM/25 6/10 kV | 315 | 0.313 | 0.123 | 0.249 | cs | 95 | 0.00403 | MV
NA2XS2Y 1x185 RM/25 6/10 kV | 406 | 0.161 | 0.11 | 0.358 | cs | 185 | 0.00403 | MV
NA2XS2Y 1x240 RM/25 6/10 kV | 456 | 0.122 | 0.105 | 0.416 | cs | 240 | 0.00403 | MV
NA2XS2Y 1x150 RM/25 12/20 kV | 250 | 0.206 | 0.116 | 0.319 | cs | 150 | 0.00403 | MV
NA2XS2Y 1x120 RM/25 12/20 kV | 230 | 0.253 | 0.119 | 0.283 | cs | 120 | 0.00403 | MV
NA2XS2Y 1x70 RM/25 12/20 kV | 190 | 0.443 | 0.132 | 0.22 | cs | 70 | 0.00403 | MV
NA2XS2Y 1x150 RM/25 6/10 kV | 360 | 0.206 | 0.11 | 0.315 | cs | 150 | 0.00403 | MV
NA2XS2Y 1x120 RM/25 6/10 kV | 340 | 0.253 | 0.113 | 0.28 | cs | 120 | 0.00403 | MV
NA2XS2Y 1x70 RM/25 6/10 kV | 280 | 0.443 | 0.123 | 0.217 | cs | 70 | 0.00403 | MV
N2XS(FL)2Y 1x120 RM/35 64/110 kV | 112 | 0.153 | 0.166 | 0.366 | cs | 120 | 0.00393 | HV
N2XS(FL)2Y 1x185 RM/35 64/110 kV | 125 | 0.099 | 0.156 | 0.457 | cs | 185 | 0.00393 | HV
N2XS(FL)2Y 1x240 RM/35 64/110 kV | 135 | 0.075 | 0.149 | 0.526 | cs | 240 | 0.00393 | HV
N2XS(FL)2Y 1x300 RM/35 64/110 kV | 144 | 0.06 | 0.144 | 0.588 | cs | 300 | 0.00393 | HV
15-AL1/3-ST1A 0.4 | 11 | 1.8769 | 0.35 | 0.105 | ol | 16 | 0.00403 | LV
24-AL1/4-ST1A 0.4 | 11.25 | 1.2012 | 0.335 | 0.14 | ol | 24 | 0.00403 | LV
48-AL1/8-ST1A 0.4 | 12.2 | 0.5939 | 0.3 | 0.21 | ol | 48 | 0.00403 | LV
94-AL1/15-ST1A 0.4 | 13.2 | 0.306 | 0.29 | 0.35 | ol | 94 | 0.00403 | LV
34-AL1/6-ST1A 10.0 | 9.7 | 0.8342 | 0.36 | 0.17 | ol | 34 | 0.00403 | MV
48-AL1/8-ST1A 10.0 | 10.1 | 0.5939 | 0.35 | 0.21 | ol | 48 | 0.00403 | MV
70-AL1/11-ST1A 10.0 | 10.4 | 0.4132 | 0.339 | 0.29 | ol | 70 | 0.00403 | MV
94-AL1/15-ST1A 10.0 | 10.75 | 0.306 | 0.33 | 0.35 | ol | 94 | 0.00403 | MV
122-AL1/20-ST1A 10.0 | 11.1 | 0.2376 | 0.323 | 0.41 | ol | 122 | 0.00403 | MV
149-AL1/24-ST1A 10.0 | 11.25 | 0.194 | 0.315 | 0.47 | ol | 149 | 0.00403 | MV
34-AL1/6-ST1A 20.0 | 9.15 | 0.8342 | 0.382 | 0.17 | ol | 34 | 0.00403 | MV
48-AL1/8-ST1A 20.0 | 9.5 | 0.5939 | 0.372 | 0.21 | ol | 48 | 0.00403 | MV
70-AL1/11-ST1A 20.0 | 9.7 | 0.4132 | 0.36 | 0.29 | ol | 70 | 0.00403 | MV
94-AL1/15-ST1A 20.0 | 10 | 0.306 | 0.35 | 0.35 | ol | 94 | 0.00403 | MV
122-AL1/20-ST1A 20.0 | 10.3 | 0.2376 | 0.344 | 0.41 | ol | 122 | 0.00403 | MV
149-AL1/24-ST1A 20.0 | 10.5 | 0.194 | 0.337 | 0.47 | ol | 149 | 0.00403 | MV
184-AL1/30-ST1A 20.0 | 10.75 | 0.1571 | 0.33 | 0.535 | ol | 184 | 0.00403 | MV
243-AL1/39-ST1A 20.0 | 11 | 0.1188 | 0.32 | 0.645 | ol | 243 | 0.00403 | MV
48-AL1/8-ST1A 110.0 | 8 | 0.5939 | 0.46 | 0.21 | ol | 48 | 0.00403 | HV
70-AL1/11-ST1A 110.0 | 8.4 | 0.4132 | 0.45 | 0.29 | ol | 70 | 0.00403 | HV
94-AL1/15-ST1A 110.0 | 8.65 | 0.306 | 0.44 | 0.35 | ol | 94 | 0.00403 | HV
122-AL1/20-ST1A 110.0 | 8.5 | 0.2376 | 0.43 | 0.41 | ol | 122 | 0.00403 | HV
149-AL1/24-ST1A 110.0 | 8.75 | 0.194 | 0.41 | 0.47 | ol | 149 | 0.00403 | HV
184-AL1/30-ST1A 110.0 | 8.8 | 0.1571 | 0.4 | 0.535 | ol | 184 | 0.00403 | HV
243-AL1/39-ST1A 110.0 | 9 | 0.1188 | 0.39 | 0.645 | ol | 243 | 0.00403 | HV
305-AL1/39-ST1A 110.0 | 9.2 | 0.0949 | 0.38 | 0.74 | ol | 305 | 0.00403 | HV
490-AL1/64-ST1A 110.0 | 9.75 | 0.059 | 0.37 | 0.96 | ol | 490 | 0.00403 | HV
679-AL1/86-ST1A 110.0 | 9.95 | 0.042 | 0.36 | 1.15 | ol | 679 | 0.00403 | HV
490-AL1/64-ST1A 220.0 | 10 | 0.059 | 0.285 | 0.96 | ol | 490 | 0.00403 | HV
679-AL1/86-ST1A 220.0 | 11.7 | 0.042 | 0.275 | 1.15 | ol | 679 | 0.00403 | HV
490-AL1/64-ST1A 380.0 | 11 | 0.059 | 0.253 | 0.96 | ol | 490 | 0.00403 | HV
679-AL1/86-ST1A 380.0 | 14.6 | 0.042 | 0.25 | 1.15 | ol | 679 | 0.00403 | HV

## trafo_std_types
| i0_percent | pfe_kw | vkr_percent | sn_mva | vn_lv_kv | vn_hv_kv | vk_percent | shift_degree | vector_group | tap_side | tap_neutral | tap_min | tap_max | tap_step_degree | tap_step_percent | tap_phase_shifter
160 MVA 380/110 kV | 0.06 | 60 | 0.25 | 160 | 110 | 380 | 12.2 | 0 | Yy0 | hv | 0 | -9 | 9 | 0 | 1.5 | FALSE
100 MVA 220/110 kV | 0.06 | 55 | 0.26 | 100 | 110 | 220 | 12 | 0 | Yy0 | hv | 0 | -9 | 9 | 0 | 1.5 | FALSE
63 MVA 110/20 kV | 0.04 | 22 | 0.32 | 63 | 20 | 110 | 18 | 150 | YNd5 | hv | 0 | -9 | 9 | 0 | 1.5 | FALSE
40 MVA 110/20 kV | 0.05 | 18 | 0.34 | 40 | 20 | 110 | 16.2 | 150 | YNd5 | hv | 0 | -9 | 9 | 0 | 1.5 | FALSE
25 MVA 110/20 kV | 0.07 | 14 | 0.41 | 25 | 20 | 110 | 12 | 150 | YNd5 | hv | 0 | -9 | 9 | 0 | 1.5 | FALSE
63 MVA 110/10 kV | 0.04 | 22 | 0.32 | 63 | 10 | 110 | 18 | 150 | YNd5 | hv | 0 | -9 | 9 | 0 | 1.5 | FALSE
40 MVA 110/10 kV | 0.05 | 18 | 0.34 | 40 | 10 | 110 | 16.2 | 150 | YNd5 | hv | 0 | -9 | 9 | 0 | 1.5 | FALSE
25 MVA 110/10 kV | 0.07 | 14 | 0.41 | 25 | 10 | 110 | 12 | 150 | YNd5 | hv | 0 | -9 | 9 | 0 | 1.5 | FALSE
0.25 MVA 20/0.4 kV | 0.32 | 0.8 | 1.44 | 0.25 | 0.4 | 20 | 6 | 150 | Yzn5 | hv | 0 | -2 | 2 | 0 | 2.5 | FALSE
0.4 MVA 20/0.4 kV | 0.3375 | 1.35 | 1.425 | 0.4 | 0.4 | 20 | 6 | 150 | Dyn5 | hv | 0 | -2 | 2 | 0 | 2.5 | FALSE
0.63 MVA 20/0.4 kV | 0.2619 | 1.65 | 1.206 | 0.63 | 0.4 | 20 | 6 | 150 | Dyn5 | hv | 0 | -2 | 2 | 0 | 2.5 | FALSE
0.25 MVA 10/0.4 kV | 0.24 | 0.6 | 1.2 | 0.25 | 0.4 | 10 | 4 | 150 | Dyn5 | hv | 0 | -2 | 2 | 0 | 2.5 | FALSE
0.4 MVA 10/0.4 kV | 0.2375 | 0.95 | 1.325 | 0.4 | 0.4 | 10 | 4 | 150 | Dyn5 | hv | 0 | -2 | 2 | 0 | 2.5 | FALSE
0.63 MVA 10/0.4 kV | 0.1873 | 1.18 | 1.0794 | 0.63 | 0.4 | 10 | 4 | 150 | Dyn5 | hv | 0 | -2 | 2 | 0 | 2.5 | FALSE

## trafo3w_std_types
| sn_hv_mva | sn_mv_mva | sn_lv_mva | vn_hv_kv | vn_mv_kv | vn_lv_kv | vk_hv_percent | vk_mv_percent | vk_lv_percent | vkr_hv_percent | vkr_mv_percent | vkr_lv_percent | pfe_kw | i0_percent | shift_mv_degree | shift_lv_degree | vector_group | tap_side | tap_neutral | tap_min | tap_max | tap_step_percent
63/25/38 MVA 110/20/10 kV | 63 | 25 | 38 | 110 | 20 | 10 | 10.4 | 10.4 | 10.4 | 0.28 | 0.32 | 0.35 | 35 | 0.89 | 0 | 0 | YN0yn0yn0 | hv | 0 | -10 | 10 | 1.2
63/25/38 MVA 110/10/10 kV | 63 | 25 | 38 | 110 | 10 | 10 | 10.4 | 10.4 | 10.4 | 0.28 | 0.32 | 0.35 | 35 | 0.89 | 0 | 0 | YN0yn0yn0 | hv | 0 | -10 | 10 | 1.2

## fuse_std_types
| fuse_type | i_rated_a | t_avg | t_min | t_total | x_avg | x_min | x_total
HV 100A | HV 100A | 100 | 0 | [10.0, 3.64, 0.854, 0.281, 0.1, 0.0531, 0.022, 0.01] | [10.0, 4.267, 1.21, 0.403, 0.1, 0.058, 0.022, 0.01] | 0 | [300.0, 350.0, 450.0, 550.0, 700.0, 850.0, 1200.0, 1752.0] | [600.0, 700.0, 900.0, 1150.0, 1665.0, 2000.0, 3000.0, 4313.0]
HV 10A | HV 10A | 10 | 0 | [10.0, 1675.0, 0.344, 0.156, 0.1, 0.0417, 0.0171, 0.01] | [10.0, 1.3, 0.3, 0.155, 0.1, 0.0555, 0.023, 0.01] | 0 | [30.0, 32.0, 35.0, 37.0, 39.0, 50.0, 70.0, 88.0] | [60.0, 70.0, 80.0, 87.0, 94.0, 110.0, 150.0, 216.0]
HV 125A | HV 125A | 125 | 0 | [10.0, 1.82, 0.344, 0.1, 0.0467, 0.0269, 0.01] | [10.0, 2.478, 0.426, 0.1, 0.0427, 0.0211, 0.01] | 0 | [375.0, 500.0, 700.0, 925.0, 1200.0, 1500.0, 2341.0] | [750.0, 1000.0, 1500.0, 2200.0, 3000.0, 4000.0, 5765.0]
HV 160A | HV 160A | 160 | 0 | [10.0, 4.15, 1.03, 0.198, 0.1, 0.051, 0.0172, 0.01] | [10.0, 2.3, 0.734, 0.274, 0.1, 0.046, 0.0177, 0.01] | 0 | [480.0, 550.0, 700.0, 1000.0, 1260.0, 1600.0, 2500.0, 3227.0] | [960.0, 1300.0, 1700.0, 2200.0, 2996.0, 4000.0, 6000.0, 7946.0]
HV 16A | HV 16A | 16 | 0 | [10.0, 0.352, 0.164, 0.1, 0.0649, 0.0342, 0.01] | [10.0, 2.34, 0.722, 0.181, 0.1, 0.055, 0.0296, 0.01] | 0 | [48.0, 60.0, 65.0, 71.0, 80.0, 100.0, 162.0] | [96.0, 110.0, 125.0, 150.0, 168.0, 200.0, 250.0, 398.0]
HV 200A | HV 200A | 200 | 0 | [10.0, 4.267, 1.21, 0.403, 0.1, 0.058, 0.022, 0.01] | [10.0, 3.73, 1.654, 0.328, 0.1, 0.0531, 0.019, 0.01] | 0 | [600.0, 700.0, 900.0, 1150.0, 1665.0, 2000.0, 3000.0, 4313.0] | [1200.0, 1500.0, 1800.0, 2700.0, 3960.0, 5000.0, 7500.0, 10620.0]
HV 20A | HV 20A | 20 | 0 | [10.0, 1.3, 0.3, 0.155, 0.1, 0.0555, 0.023, 0.01] | [10.0, 1.3, 0.161, 0.1, 0.0611, 0.0399, 0.0141, 0.01] | 0 | [60.0, 70.0, 80.0, 87.0, 94.0, 110.0, 150.0, 216.0] | [120.0, 150.0, 200.0, 223.0, 260.0, 300.0, 450.0, 532.0]
HV 25A | HV 25A | 25 | 0 | [10.0, 2.512, 0.833, 0.299, 0.1, 0.0372, 0.0223, 0.01] | [10.0, 3.125, 0.597, 0.198, 0.1, 0.0378, 0.022, 0.01] | 0 | [75.0, 82.0, 90.0, 100.0, 124.0, 170.0, 200.0, 289.0] | [150.0, 170.0, 210.0, 250.0, 294.0, 400.0, 500.0, 711.0]
HV 31.5A | HV 31.5A | 31.5 | 0 | [10.0, 2.34, 0.722, 0.181, 0.1, 0.055, 0.0296, 0.01] | [10.0, 2.84, 0.368, 0.164, 0.1, 0.0621, 0.0378, 0.0195, 0.01] | 0 | [95.0, 110.0, 125.0, 150.0, 165.0, 200.0, 250.0, 390.0] | [189.0, 220.0, 300.0, 350.0, 393.0, 450.0, 530.0, 700.0, 960.0]
HV 40A | HV 40A | 40 | 0 | [10.0, 1.3, 0.161, 0.1, 0.0611, 0.0399, 0.0141, 0.01] | [10.0, 2.05, 0.369, 0.198, 0.1, 0.051, 0.0298, 0.01] | 0 | [120.0, 150.0, 200.0, 223.0, 260.0, 300.0, 450.0, 532.0] | [240.0, 300.0, 400.0, 450.0, 530.0, 650.0, 800.0, 1311.0]
HV 50A | HV 50A | 50 | 0 | [10.0, 3.215, 0.597, 0.198, 0.1, 0.0378, 0.022, 0.01] | [10.0, 3.64, 0.854, 0.281, 0.1, 0.0531, 0.022, 0.01] | 0 | [150.0, 170.0, 210.0, 250.0, 294.0, 400.0, 500.0, 711.0] | [300.0, 350.0, 450.0, 550.0, 700.0, 850.0, 1200.0, 1752.0]
HV 6.3A | HV 6.3A | 6.3 | 0 | [10.0, 1.39, 0.344, 0.168, 0.1, 0.056, 0.0263, 0.01] | [10.0, 1.711, 0.516, 0.198, 0.1, 0.0634, 0.0303, 0.01] | 0 | [19.0, 19.5, 20.4, 20.8, 22.0, 25.0, 32.0, 48.0] | [38.0, 40.0, 43.0, 48.0, 53.0, 60.0, 75.0, 118.0]
HV 63A | HV 63A | 63 | 0 | [10.0, 2.84, 0.368, 0.164, 0.1, 0.0621, 0.0378, 0.0195, 0.01] | [10.0, 1.82, 0.344, 0.1, 0.0467, 0.0269, 0.01] | 0 | [189.0, 220.0, 300.0, 350.0, 393.0, 450.0, 530.0, 700.0, 961.0] | [378.0, 500.0, 700.0, 934.0, 1200.0, 1500.0, 2366.0]
HV 80A | HV 80A | 80 | 0 | [10.0, 2.05, 0.369, 0.198, 0.1, 0.051, 0.0298, 0.01] | [10.0, 4.15, 1.03, 0.198, 0.1, 0.051, 0.0172, 0.01] | 0 | [240.0, 300.0, 400.0, 450.0, 530.0, 650.0, 800.0, 1311.0] | [480.0, 550.0, 700.0, 1000.0, 1260.0, 1600.0, 2500.0, 3227.0]
Siemens NH-1-100 | Siemens NH-1-100 | 100 | [5400.0, 2000.0, 400.0, 20.0, 1.0, 0.2, 0.012, 0.004] | 0 | 0 | [150.0, 190.0, 250.0, 430.0, 900.0, 1250.0, 2700.0, 3600.0] | 0 | 0
Siemens NH-1-125 | Siemens NH-1-125 | 125 | [4800.0, 120.0, 7.0, 0.1, 0.004] | 0 | 0 | [180.0, 400.0, 740.0, 2000.0, 4250.0] | 0 | 0
Siemens NH-1-16 | Siemens NH-1-16 | 16 | [4000.0, 400.0, 2.0, 0.1, 0.04, 0.01] | 0 | 0 | [26.0, 35.0, 75.0, 150.0, 200.0, 300.0] | 0 | 0
Siemens NH-1-160 | Siemens NH-1-160 | 160 | [4800.0, 120.0, 7.0, 0.1, 0.004] | 0 | 0 | [210.0, 500.0, 900.0, 2300.0, 5000.0] | 0 | 0
Siemens NH-1-25 | Siemens NH-1-25 | 25 | [4000.0, 1000.0, 10.0, 0.2, 0.02, 0.01] | 0 | 0 | [40.0, 50.0, 100.0, 210.0, 400.0, 500.0] | 0 | 0
Siemens NH-1-50 | Siemens NH-1-50 | 50 | [4000.0, 40.0, 4.0, 1.0, 0.02, 0.01] | 0 | 0 | [86.0, 200.0, 300.0, 400.0, 1000.0, 1280.0] | 0 | 0
Siemens NH-1-63 | Siemens NH-1-63 | 63 | [4000.0, 100.0, 10.0, 2.0, 0.04, 0.01] | 0 | 0 | [100.0, 200.0, 300.0, 400.0, 1000.0, 1500.0] | 0 | 0
Siemens NH-1-80 | Siemens NH-1-80 | 80 | [4800.0, 120.0, 7.0, 0.1, 0.01] | 0 | 0 | [150.58, 250.0, 450.0, 1150.0, 2470.0] | 0 | 0
Siemens NH-2-1000 | Siemens NH-2-1000 | 1000 | [4800.0, 120.0, 7.0, 0.1, 0.004] | 0 | 0 | [1900.0, 3500.0, 8400.0, 24000.0, 52000.0] | 0 | 0
Siemens NH-2-200 | Siemens NH-2-200 | 200 | [4800.0, 120.0, 7.0, 0.1, 0.004] | 0 | 0 | [280.0, 650.0, 1200.0, 3000.0, 7000.0] | 0 | 0
Siemens NH-2-224 | Siemens NH-2-224 | 224 | [4800.0, 120.0, 7.0, 0.2, 0.04, 0.004] | 0 | 0 | [400.0, 750.0, 1453.0, 3025.0, 4315.0, 7600.0] | 0 | 0
Siemens NH-2-250 | Siemens NH-2-250 | 250 | [4800.0, 120.0, 7.0, 0.1, 0.004] | 0 | 0 | [450.0, 800.0, 1650.0, 4000.0, 8500.0] | 0 | 0
Siemens NH-2-315 | Siemens NH-2-315 | 315 | [4800.0, 120.0, 7.0, 0.1, 0.004] | 0 | 0 | [550.0, 920.0, 1900.0, 5000.0, 11000.0] | 0 | 0
Siemens NH-2-355 | Siemens NH-2-355 | 355 | [4800.0, 120.0, 6.0, 0.1, 0.004] | 0 | 0 | [650.0, 1116.27, 2350.0, 5840.0, 12790.0] | 0 | 0
Siemens NH-2-400 | Siemens NH-2-400 | 400 | [4800.0, 120.0, 7.0, 0.1, 0.004] | 0 | 0 | [720.0, 1350.0, 2800.0, 6500.0, 15000.0] | 0 | 0
Siemens NH-2-425 | Siemens NH-2-425 | 425 | [4800.0, 120.0, 7.0, 0.1, 0.004] | 0 | 0 | [850.0, 1500.0, 3050.0, 7500.0, 16500.0] | 0 | 0
Siemens NH-2-630 | Siemens NH-2-630 | 630 | [4800.0, 120.0, 7.0, 0.1, 0.004] | 0 | 0 | [1200.0, 2000.0, 4800.0, 12000.0, 26000.0] | 0 | 0

## res_bus
| vm_pu | va_degree | p_mw | q_mvar
0 | 0.98889 | -0.11069 | 0.35021 | 0.16961
1 | 0.98888 | -0.1106 | 0 | 0
2 | 0.98894 | -0.11107 | 0 | 0
3 | 0.98878 | -0.11004 | 0 | 0
4 | 0.98883 | -0.11019 | 0 | 0
5 | 0.98915 | -0.11254 | 0 | 0
6 | 0.99206 | -0.093007 | 0.21824 | 0.1057
7 | 0.99207 | -0.093085 | 0 | 0
8 | 0.98876 | -0.10986 | 0.082294 | 0.039857
9 | 0.98883 | -0.11018 | 0.13324 | 0.064531
10 | 0.98946 | -0.11496 | 0 | 0
11 | 0.98913 | -0.11236 | 0.33163 | 0.16062
12 | 0.98875 | -0.10983 | 0 | 0
13 | 0.98906 | -0.11163 | 0 | 0
14 | 0.98928 | -0.11381 | 0 | 0
15 | 0.98955 | -0.11562 | 0.12182 | 0.059002
16 | 0.98904 | -0.1115 | 0.39531 | 0.19146
17 | 0.98926 | -0.11393 | 0.16193 | 0.078427
18 | 0.99022 | -0.10985 | 0.1611 | 0.078027
19 | 0.99214 | -0.093637 | 0 | 0
20 | 0.99212 | -0.093515 | 0.27464 | 0.13301
21 | 0.99198 | -0.094629 | 0.2136 | 0.10345
22 | 0.99337 | -0.10337 | 0 | 0
23 | 0.99547 | -0.05083 | 0.14266 | 0.069094
24 | 0.99554 | -0.05146 | 0 | 0
25 | 0.99507 | -0.053383 | 0.22036 | 0.10673
26 | 0.99602 | -0.048103 | 0 | 0
27 | 0.99595 | -0.047498 | 0 | 0
28 | 0.99607 | -0.048462 | 0.34149 | 0.16539
29 | 0.98326 | -0.15402 | 0.32407 | 0.15695
30 | 0.98328 | -0.15419 | 0 | 0
31 | 0.98336 | -0.15497 | 0 | 0
32 | 0.98323 | -0.15633 | 0.1342 | 0.064996
33 | 0.98338 | -0.15511 | 0.30159 | 0.14607
34 | 0.98322 | -0.15626 | 0 | 0
35 | 0.99649 | -0.10958 | 0 | 0
36 | 0.99214 | -0.22456 | 0 | 0
37 | 0.99651 | -0.10938 | 0.21532 | 0.10428
38 | 0.98342 | -0.15548 | 0 | 0
39 | 0.98389 | -0.15933 | 0.35464 | 0.17176
40 | 0.98384 | -0.15899 | 0 | 0
41 | 0.98395 | -0.15883 | 0 | 0
42 | 0.98427 | -0.16144 | 0 | 0
43 | 0.98576 | -0.17394 | 0 | 0
44 | 0.98548 | -0.17159 | 0 | 0
45 | 0.98671 | -0.18171 | 0 | 0
46 | 0.98576 | -0.17389 | 0.099164 | 0.048027
47 | 0.98548 | -0.17157 | 0.322 | 0.15595
48 | 0.98318 | -0.15602 | 0 | 0
49 | 0.98317 | -0.15593 | 0.083503 | 0.040442
50 | 0.98321 | -0.15614 | 0.14179 | 0.068672
51 | 0.98426 | -0.1614 | 0.3347 | 0.1621
52 | 0.98945 | -0.20362 | 0 | 0
53 | 0.98942 | -0.20383 | 0.37629 | 0.18224
54 | 0.99211 | -0.22475 | 0.23376 | 0.11322
55 | 0.98669 | -0.18156 | 0.22145 | 0.10726
56 | 0.99359 | -0.13025 | 0.26683 | 0.12923
57 | 0.99891 | -0.027193 | 0.27737 | 0.13434
58 | 0.99089 | -0.15008 | 0.30763 | 0.14899
59 | 0.99902 | -0.023554 | 0 | 0
60 | 0.99927 | -0.0086934 | 0.27033 | 0.13093
61 | 0.99928 | -0.0087691 | 0 | 0
62 | 0.99967 | -0.011321 | 0 | 0
63 | 0.99899 | -0.0070017 | 0 | 0
64 | 0.99779 | -0.046474 | 0 | 0
65 | 1 | 0 | -13.2281 | -5.9853
66 | 0.99594 | -0.047432 | 0.19627 | 0.095057
67 | 0.99899 | -0.0069907 | 0.2337 | 0.11319
68 | 0.9988 | -0.0057432 | 0 | 0
69 | 0.9966 | -0.068596 | 0 | 0
70 | 0.99659 | -0.068489 | 0.41877 | 0.20282
71 | 0.99606 | -0.07871 | 0 | 0
72 | 0.99766 | -0.045348 | 0.27792 | 0.1346
73 | 0.99879 | -0.0056878 | 0.17958 | 0.086972
74 | 0.99615 | -0.047847 | 0 | 0
75 | 0.99597 | -0.08041 | 0.26136 | 0.12658
76 | 0.99668 | -0.052313 | 0 | 0
77 | 0.99484 | -0.10121 | 0.39467 | 0.19115
78 | 0.99485 | -0.1013 | 0 | 0
79 | 0.99588 | -0.082097 | 0 | 0
80 | 0.99414 | -0.10959 | 0 | 0
81 | 0.99569 | -0.080396 | 0 | 0
82 | 0.99564 | -0.079998 | 0.14126 | 0.068415
83 | 0.99413 | -0.10949 | 0 | 0
84 | 0.994 | -0.10848 | 0.07358 | 0.035636
85 | 0.99412 | -0.10946 | 0.35983 | 0.17427
86 | 0.99563 | -0.079852 | 0 | 0
87 | 0.99383 | -0.10704 | 0 | 0
88 | 0.99562 | -0.079794 | 0.34168 | 0.16548
89 | 0.99563 | -0.079837 | 0 | 0
90 | 0.99077 | -0.15003 | 0 | 0
91 | 0.99076 | -0.14998 | 0 | 0
92 | 0.99062 | -0.14884 | 0 | 0
93 | 0.99083 | -0.15055 | 0 | 0
94 | 0.99073 | -0.14965 | 0.32416 | 0.157
95 | 0.99075 | -0.14986 | 0.11587 | 0.056117
96 | 0.9906 | -0.14871 | 0 | 0
97 | 0.99059 | -0.14864 | 0.13227 | 0.064062
98 | 0.99052 | -0.14802 | 0 | 0
99 | 0.99061 | -0.14881 | 0.071915 | 0.03483
100 | 0.9905 | -0.14786 | 0.10296 | 0.049868
101 | 0.9905 | -0.14786 | 0.1991 | 0.096429
102 | 0.99638 | -0.053968 | 0.27159 | 0.13154
103 | 0.9964 | -0.054125 | 0 | 0
104 | 0.99667 | -0.052268 | 0.12561 | 0.060834
105 | 0.99635 | -0.049515 | 0 | 0
106 | 0.99187 | -0.095124 | 0 | 0
107 | 0.99186 | -0.095031 | 0.37124 | 0.1798
108 | 0.99356 | -0.10602 | 0.24624 | 0.11926
109 | 0.99357 | -0.10606 | 0 | 0
110 | 0.99364 | -0.10557 | 0.35217 | 0.17057
111 | 0.99354 | -0.10473 | 0 | 0
112 | 0.99375 | -0.10646 | 0 | 0
113 | 0.98874 | -0.10971 | 0.081591 | 0.039516
114 | 0.98875 | -0.10977 | 0 | 0
115 | 0.99341 | -0.10373 | 0.16501 | 0.079916
116 | 0.99375 | -0.10643 | 0 | 0
117 | 0.99375 | -0.10642 | 0.079895 | 0.038695
118 | 0.99628 | -0.048959 | 0 | 0
119 | 0.99629 | -0.049055 | 0.18597 | 0.090068
120 | 0.99997 | 149.9981 | 0 | 0

## res_line
| p_from_mw | q_from_mvar | p_to_mw | q_to_mvar | pl_mw | ql_mvar | i_from_ka | i_to_ka | i_ka | vm_from_pu | va_from_degree | vm_to_pu | va_to_degree | loading_percent
0 | 0.29716 | 0.11846 | -0.29715 | -0.11945 | 4.9491e-06 | -0.00098992 | 0.0093385 | 0.0093493 | 0.0093493 | 0.98889 | -0.11069 | 0.98888 | -0.1106 | 4.2497
1 | -0.64737 | -0.28808 | 0.6474 | 0.28665 | 3.5236e-05 | -0.0014312 | 0.020684 | 0.020667 | 0.020684 | 0.98889 | -0.11069 | 0.98894 | -0.11107 | 9.402
2 | 0.16391 | 0.061917 | -0.16389 | -0.072792 | 1.6651e-05 | -0.010876 | 0.0051148 | 0.0052355 | 0.0052355 | 0.98888 | -0.1106 | 0.98878 | -0.11004 | 2.3798
3 | 0.13325 | 0.057538 | -0.13324 | -0.064435 | 7.2194e-06 | -0.0068969 | 0.004237 | 0.0043208 | 0.0043208 | 0.98888 | -0.1106 | 0.98883 | -0.11019 | 1.964
4 | -0.6474 | -0.28665 | 0.64754 | 0.28096 | 0.00013936 | -0.0056852 | 0.020667 | 0.0206 | 0.020667 | 0.98894 | -0.11107 | 0.98915 | -0.11254 | 9.3943
5 | 0.16389 | 0.072792 | -0.16389 | -0.075265 | 3.8994e-06 | -0.0024723 | 0.0052355 | 0.0052652 | 0.0052652 | 0.98878 | -0.11004 | 0.98876 | -0.10986 | 2.3933
6 | 0.13324 | 0.064435 | -0.13324 | -0.064531 | 1.0341e-07 | -9.683e-05 | 0.0043208 | 0.004322 | 0.004322 | 0.98883 | -0.11019 | 0.98883 | -0.11018 | 1.9645
7 | -0.97918 | -0.44055 | 0.97951 | 0.43474 | 0.00033068 | -0.00581 | 0.031336 | 0.031265 | 0.031336 | 0.98915 | -0.11254 | 0.98946 | -0.11496 | 14.2436
8 | 0.33164 | 0.15959 | -0.33163 | -0.16062 | 6.7949e-06 | -0.0010273 | 0.010741 | 0.010754 | 0.010754 | 0.98915 | -0.11254 | 0.98913 | -0.11236 | 4.8882
9 | -0.21824 | -0.1057 | 0.21824 | 0.105 | 1.9805e-06 | -0.00070048 | 0.0070561 | 0.0070473 | 0.0070561 | 0.99206 | -0.093007 | 0.99207 | -0.093085 | 3.2073
10 | -0.21824 | -0.105 | 0.21826 | 0.099677 | 1.4885e-05 | -0.0053218 | 0.0070473 | 0.0069815 | 0.0070473 | 0.99207 | -0.093085 | 0.99214 | -0.093637 | 3.2033
11 | 0.081593 | 0.035408 | -0.081592 | -0.036321 | 3.5364e-07 | -0.00091309 | 0.0025968 | 0.0026075 | 0.0026075 | 0.98876 | -0.10986 | 0.98875 | -0.10983 | 1.1852
12 | 0.39549 | 0.17227 | -0.39532 | -0.19083 | 0.00017137 | -0.018556 | 0.012586 | 0.012812 | 0.012812 | 0.98946 | -0.11496 | 0.98906 | -0.11163 | 5.8237
13 | 0.16197 | 0.057547 | -0.16194 | -0.078355 | 3.1226e-05 | -0.020808 | 0.0050148 | 0.0052494 | 0.0052494 | 0.98946 | -0.11496 | 0.98928 | -0.11381 | 2.3861
14 | -1.537 | -0.66456 | 1.5371 | 0.66348 | 0.00015393 | -0.0010841 | 0.048853 | 0.04884 | 0.048853 | 0.98946 | -0.11496 | 0.98955 | -0.11562 | 22.206
15 | 0.081592 | 0.036321 | -0.081592 | -0.037918 | 6.2551e-07 | -0.0015966 | 0.0026075 | 0.0026268 | 0.0026268 | 0.98875 | -0.10983 | 0.98875 | -0.10977 | 1.194
16 | 0.39532 | 0.19083 | -0.39531 | -0.19146 | 5.9165e-06 | -0.00062844 | 0.012812 | 0.01282 | 0.01282 | 0.98906 | -0.11163 | 0.98904 | -0.1115 | 5.8273
17 | 0.16194 | 0.078355 | -0.16193 | -0.078427 | 3.1126e-06 | -7.2103e-05 | 0.0052494 | 0.0052504 | 0.0052504 | 0.98928 | -0.11381 | 0.98926 | -0.11393 | 2.5002
18 | -1.6589 | -0.72248 | 1.66 | 0.72289 | 0.0010418 | 0.00040707 | 0.052785 | 0.052783 | 0.052785 | 0.98955 | -0.11562 | 0.99022 | -0.10985 | 25.1359
19 | -1.8211 | -0.80091 | 1.8244 | 0.80233 | 0.0032982 | 0.0014203 | 0.057997 | 0.05799 | 0.057997 | 0.99022 | -0.10985 | 0.99214 | -0.093637 | 27.6177
20 | 0.64598 | 0.31161 | -0.64597 | -0.31198 | 9.1545e-06 | -0.00036727 | 0.020868 | 0.020873 | 0.020873 | 0.99214 | -0.093637 | 0.99212 | -0.093515 | 9.4877
21 | 0.21363 | 0.10303 | -0.2136 | -0.10345 | 3.1887e-05 | -0.00042121 | 0.006901 | 0.0069066 | 0.0069066 | 0.99214 | -0.093637 | 0.99198 | -0.094629 | 3.2889
22 | -2.9023 | -1.3167 | 2.9061 | 1.3099 | 0.0038184 | -0.0067026 | 0.092729 | 0.092635 | 0.092729 | 0.99214 | -0.093637 | 0.99337 | -0.10337 | 42.1494
23 | 0.37133 | 0.17896 | -0.37124 | -0.17932 | 8.9334e-05 | -0.00035334 | 0.011994 | 0.011999 | 0.011999 | 0.99212 | -0.093515 | 0.99187 | -0.095124 | 5.7138
24 | -2.9061 | -1.3099 | 2.9062 | 1.3097 | 0.00014428 | -0.00025396 | 0.092635 | 0.092631 | 0.092635 | 0.99337 | -0.10337 | 0.99341 | -0.10373 | 42.1067
25 | -0.3631 | -0.17477 | 0.36313 | 0.17123 | 2.7226e-05 | -0.0035391 | 0.011686 | 0.011642 | 0.011686 | 0.99547 | -0.05083 | 0.99554 | -0.05146 | 5.3117
26 | 0.22044 | 0.10567 | -0.22036 | -0.10673 | 8.3733e-05 | -0.0010512 | 0.0070892 | 0.0071031 | 0.0071031 | 0.99547 | -0.05083 | 0.99507 | -0.053383 | 3.3824
27 | -0.36313 | -0.17123 | 0.3633 | 0.17052 | 0.00016669 | -0.00071347 | 0.011642 | 0.011632 | 0.011642 | 0.99554 | -0.05146 | 0.99602 | -0.048103 | 5.5436
28 | 0.19629 | 0.087596 | -0.19627 | -0.094394 | 1.5076e-05 | -0.0067979 | 0.0062297 | 0.0063126 | 0.0063126 | 0.99602 | -0.048103 | 0.99595 | -0.047498 | 2.8694
29 | -0.55958 | -0.25811 | 0.55961 | 0.25667 | 2.6061e-05 | -0.0014433 | 0.01786 | 0.017843 | 0.01786 | 0.99602 | -0.048103 | 0.99607 | -0.048462 | 8.1184
30 | 0.19627 | 0.094394 | -0.19627 | -0.095057 | 1.4933e-06 | -0.00066346 | 0.0063126 | 0.006321 | 0.006321 | 0.99595 | -0.047498 | 0.99594 | -0.047432 | 2.8732
31 | -0.9011 | -0.42206 | 0.90118 | 0.42205 | 7.4627e-05 | -1.2917e-05 | 0.028838 | 0.028837 | 0.028838 | 0.99607 | -0.048462 | 0.99615 | -0.047847 | 13.7324
32 | -0.32407 | -0.15695 | 0.32408 | 0.15595 | 6.4913e-06 | -0.0010036 | 0.010572 | 0.010559 | 0.010572 | 0.98326 | -0.15402 | 0.98328 | -0.15419 | 4.8053
33 | -0.32408 | -0.15595 | 0.32411 | 0.15122 | 3.0408e-05 | -0.0047346 | 0.010559 | 0.010499 | 0.010559 | 0.98328 | -0.15419 | 0.98336 | -0.15497 | 4.7994
34 | -0.32411 | -0.15122 | 0.32411 | 0.15029 | 5.8966e-06 | -0.00092443 | 0.010499 | 0.010488 | 0.010499 | 0.98336 | -0.15497 | 0.98338 | -0.15511 | 4.7723
35 | -0.3595 | -0.16028 | 0.35955 | 0.16007 | 5.0488e-05 | -0.00021335 | 0.011556 | 0.011554 | 0.011556 | 0.98323 | -0.15633 | 0.98338 | -0.15511 | 5.5031
36 | 0.2253 | 0.095284 | -0.2253 | -0.096114 | 2.4814e-06 | -0.00082991 | 0.0071821 | 0.0071916 | 0.0071916 | 0.98323 | -0.15633 | 0.98322 | -0.15626 | 3.2689
37 | -0.98526 | -0.45643 | 0.98531 | 0.45566 | 4.6142e-05 | -0.00077202 | 0.031876 | 0.031866 | 0.031876 | 0.98338 | -0.15511 | 0.98342 | -0.15548 | 14.4889
38 | 0.14179 | 0.067154 | -0.14179 | -0.068672 | 1.8718e-06 | -0.0015183 | 0.0046063 | 0.0046256 | 0.0046256 | 0.98322 | -0.15626 | 0.98321 | -0.15614 | 2.1025
39 | 0.083507 | 0.02896 | -0.083503 | -0.038329 | 3.7869e-06 | -0.0093692 | 0.002595 | 0.0026977 | 0.0026977 | 0.98322 | -0.15626 | 0.98318 | -0.15602 | 1.2262
40 | 2.9583 | 1.3336 | -2.948 | -1.3234 | 0.010269 | 0.010173 | 0.094003 | 0.094022 | 0.094022 | 0.99649 | -0.10958 | 0.99214 | -0.22456 | 26.8635
41 | -2.9583 | -1.3336 | 2.9583 | 1.3333 | 4.4612e-05 | -0.00032368 | 0.094003 | 0.093999 | 0.094003 | 0.99649 | -0.10958 | 0.99651 | -0.10938 | 25.9678
42 | 0.23377 | 0.11315 | -0.23376 | -0.11322 | 6.4698e-06 | -7.0662e-05 | 0.0075566 | 0.0075576 | 0.0075576 | 0.99214 | -0.22456 | 0.99211 | -0.22475 | 3.5989
43 | 2.7142 | 1.2103 | -2.7064 | -1.2262 | 0.0077906 | -0.015937 | 0.086469 | 0.086687 | 0.086687 | 0.99214 | -0.22456 | 0.98945 | -0.20362 | 39.4031
44 | 1.5284 | 0.71159 | -1.5242 | -0.71012 | 0.0042114 | 0.0014669 | 0.04884 | 0.048854 | 0.048854 | 0.99651 | -0.10938 | 0.99359 | -0.13025 | 23.2639
45 | -4.702 | -2.1491 | 4.7103 | 2.1584 | 0.0082455 | 0.0092794 | 0.14977 | 0.14973 | 0.14977 | 0.99651 | -0.10938 | 0.99891 | -0.027193 | 18.2641
46 | -0.98531 | -0.45566 | 0.98576 | 0.44807 | 0.00045147 | -0.0075825 | 0.031866 | 0.031771 | 0.031866 | 0.98342 | -0.15548 | 0.98384 | -0.15899 | 14.4845
47 | 0.9858 | 0.44731 | -0.98576 | -0.44807 | 4.5238e-05 | -0.00076268 | 0.031762 | 0.031771 | 0.031771 | 0.98389 | -0.15933 | 0.98384 | -0.15899 | 14.4416
48 | -1.3404 | -0.61907 | 1.3405 | 0.61909 | 8.7161e-05 | 2.4468e-05 | 0.043321 | 0.04332 | 0.043321 | 0.98389 | -0.15933 | 0.98395 | -0.15883 | 20.6289
49 | -1.3405 | -0.61909 | 1.341 | 0.61504 | 0.00045323 | -0.0040537 | 0.04332 | 0.043269 | 0.04332 | 0.98395 | -0.15883 | 0.98427 | -0.16144 | 19.691
50 | 0.3347 | 0.16188 | -0.3347 | -0.1621 | 1.5363e-06 | -0.00022336 | 0.010904 | 0.010907 | 0.010907 | 0.98427 | -0.16144 | 0.98426 | -0.1614 | 4.9578
51 | -1.6757 | -0.77692 | 1.6779 | 0.76449 | 0.0022069 | -0.01243 | 0.054171 | 0.054011 | 0.054171 | 0.98427 | -0.16144 | 0.98548 | -0.17159 | 24.6233
52 | 2.0005 | 0.91793 | -1.9999 | -0.92029 | 0.00060946 | -0.0023667 | 0.064456 | 0.064487 | 0.064487 | 0.98576 | -0.17394 | 0.98548 | -0.17159 | 29.3124
53 | -2.0997 | -0.96506 | 2.1018 | 0.95754 | 0.002142 | -0.0075135 | 0.067671 | 0.067572 | 0.067671 | 0.98576 | -0.17394 | 0.98671 | -0.18171 | 30.7596
54 | 0.099165 | 0.047132 | -0.099164 | -0.048027 | 5.3471e-07 | -0.00089558 | 0.0032153 | 0.0032266 | 0.0032266 | 0.98576 | -0.17394 | 0.98576 | -0.17389 | 1.4667
55 | 0.322 | 0.15581 | -0.322 | -0.15595 | 9.3684e-07 | -0.00014789 | 0.010479 | 0.01048 | 0.01048 | 0.98548 | -0.17159 | 0.98548 | -0.17157 | 4.7638
56 | 0.22146 | 0.10592 | -0.22145 | -0.10726 | 3.9562e-06 | -0.0013312 | 0.0071821 | 0.007199 | 0.007199 | 0.98671 | -0.18171 | 0.98669 | -0.18156 | 3.2723
57 | -2.3233 | -1.0635 | 2.3301 | 1.044 | 0.0068603 | -0.019476 | 0.074753 | 0.074494 | 0.074753 | 0.98671 | -0.18171 | 0.98945 | -0.20362 | 33.9786
58 | 0.083503 | 0.038329 | -0.083503 | -0.040442 | 8.9824e-07 | -0.0021129 | 0.0026977 | 0.0027242 | 0.0027242 | 0.98318 | -0.15602 | 0.98317 | -0.15593 | 1.2383
59 | 0.3763 | 0.1822 | -0.37629 | -0.18224 | 1.1835e-05 | -4.4761e-05 | 0.012198 | 0.012199 | 0.012199 | 0.98945 | -0.20362 | 0.98942 | -0.20383 | 5.8088
60 | 1.2574 | 0.58089 | -1.2542 | -0.58018 | 0.0032153 | 0.00070467 | 0.040242 | 0.040257 | 0.040257 | 0.99359 | -0.13025 | 0.99089 | -0.15008 | 19.1702
61 | -4.9877 | -2.2927 | 4.988 | 2.2932 | 0.00038842 | 0.00045048 | 0.15864 | 0.15864 | 0.15864 | 0.99891 | -0.027193 | 0.99902 | -0.023554 | 19.3461
62 | 0.94654 | 0.43119 | -0.94649 | -0.4312 | 5.4626e-05 | -4.9205e-06 | 0.030302 | 0.030302 | 0.030302 | 0.99089 | -0.15008 | 0.99083 | -0.15055 | 14.4297
63 | -4.988 | -2.2932 | 4.9908 | 2.2495 | 0.0027789 | -0.043653 | 0.15864 | 0.15808 | 0.15864 | 0.99902 | -0.023554 | 0.99967 | -0.011321 | 18.8404
64 | -0.27033 | -0.13093 | 0.27033 | 0.13037 | 2.3605e-06 | -0.00055965 | 0.0086771 | 0.0086701 | 0.0086771 | 0.99927 | -0.0086934 | 0.99928 | -0.0087691 | 3.9442
65 | -0.68377 | -0.29597 | 0.68405 | 0.28518 | 0.00028036 | -0.010791 | 0.021524 | 0.021401 | 0.021524 | 0.99928 | -0.0087691 | 0.99967 | -0.011321 | 9.7836
66 | 0.41344 | 0.16561 | -0.41331 | -0.17886 | 0.00012467 | -0.013259 | 0.012866 | 0.013014 | 0.013014 | 0.99928 | -0.0087691 | 0.99899 | -0.0070017 | 5.9153
67 | 7.5361 | 3.4356 | -7.524 | -3.4465 | 0.012113 | -0.010902 | 0.23917 | 0.23943 | 0.23943 | 0.99967 | -0.011321 | 0.99779 | -0.046474 | 56.8723
68 | -13.211 | -5.9703 | 13.2141 | 5.9748 | 0.0031574 | 0.0044405 | 0.41864 | 0.41864 | 0.41864 | 0.99967 | -0.011321 | 1 | 0 | 51.0538
69 | 0.2337 | 0.11309 | -0.2337 | -0.11319 | 2.9652e-07 | -9.3937e-05 | 0.0075023 | 0.0075034 | 0.0075034 | 0.99899 | -0.0070017 | 0.99899 | -0.0069907 | 3.4107
70 | 0.17961 | 0.065773 | -0.17958 | -0.086354 | 3.6659e-05 | -0.02058 | 0.0055273 | 0.0057591 | 0.0057591 | 0.99899 | -0.0070017 | 0.9988 | -0.0057432 | 2.6178
71 | 1.7645 | 0.8265 | -1.7643 | -0.8278 | 0.00024552 | -0.0013022 | 0.056374 | 0.056391 | 0.056391 | 0.99779 | -0.046474 | 0.99766 | -0.045348 | 25.6321
72 | 5.7595 | 2.62 | -5.7536 | -2.6327 | 0.0058148 | -0.01265 | 0.18306 | 0.18328 | 0.18328 | 0.99779 | -0.046474 | 0.9966 | -0.068596 | 43.5338
73 | 0.17958 | 0.086354 | -0.17958 | -0.086972 | 1.1522e-06 | -0.00061866 | 0.0057591 | 0.0057668 | 0.0057668 | 0.9988 | -0.0057432 | 0.99879 | -0.0056878 | 2.6213
74 | 0.41878 | 0.20232 | -0.41877 | -0.20282 | 5.1697e-06 | -0.00050421 | 0.013472 | 0.013478 | 0.013478 | 0.9966 | -0.068596 | 0.99659 | -0.068489 | 6.1264
75 | 5.3349 | 2.4303 | -5.3324 | -2.4369 | 0.0024636 | -0.0065851 | 0.16981 | 0.16992 | 0.16992 | 0.9966 | -0.068596 | 0.99606 | -0.07871 | 40.3599
76 | 5.3324 | 2.4369 | -5.332 | -2.438 | 0.00041504 | -0.0011074 | 0.16992 | 0.16993 | 0.16993 | 0.99606 | -0.07871 | 0.99597 | -0.08041 | 40.3642
77 | 1.4864 | 0.6932 | -1.485 | -0.69275 | 0.0013749 | 0.00045449 | 0.047456 | 0.047461 | 0.047461 | 0.99766 | -0.045348 | 0.99668 | -0.052313 | 22.6005
78 | -0.90118 | -0.42205 | 0.9013 | 0.41941 | 0.00012508 | -0.0026356 | 0.028837 | 0.028805 | 0.028837 | 0.99615 | -0.047847 | 0.99628 | -0.048959 | 13.1079
79 | 5.0706 | 2.3115 | -5.0702 | -2.3126 | 0.00039021 | -0.0011901 | 0.16152 | 0.16154 | 0.16154 | 0.99597 | -0.08041 | 0.99588 | -0.082097 | 38.3698
80 | 0.12561 | 0.060118 | -0.12561 | -0.060834 | 6.5677e-07 | -0.00071548 | 0.0040333 | 0.0040423 | 0.0040423 | 0.99668 | -0.052313 | 0.99667 | -0.052268 | 1.8374
81 | 1.0877 | 0.50282 | -1.0873 | -0.50836 | 0.00038386 | -0.0055342 | 0.034708 | 0.034777 | 0.034777 | 0.99668 | -0.052313 | 0.99635 | -0.049515 | 15.8077
82 | 0.27167 | 0.12981 | -0.27159 | -0.13039 | 7.1623e-05 | -0.00058127 | 0.0087205 | 0.0087284 | 0.0087284 | 0.99668 | -0.052313 | 0.9964 | -0.054125 | 4.1564
83 | -0.39467 | -0.19115 | 0.39468 | 0.1907 | 4.0838e-06 | -0.00044543 | 0.012725 | 0.012719 | 0.012725 | 0.99484 | -0.10121 | 0.99485 | -0.1013 | 5.784
84 | -4.5831 | -2.1048 | 4.5872 | 2.089 | 0.0040324 | -0.015801 | 0.14634 | 0.14611 | 0.14634 | 0.99485 | -0.1013 | 0.99588 | -0.082097 | 34.7605
85 | 4.1885 | 1.9141 | -4.1857 | -1.9228 | 0.0027321 | -0.0087527 | 0.13363 | 0.13376 | 0.13376 | 0.99485 | -0.1013 | 0.99414 | -0.10959 | 36.9489
86 | 0.48307 | 0.22365 | -0.48297 | -0.23107 | 0.00010064 | -0.0074217 | 0.015431 | 0.015523 | 0.015523 | 0.99588 | -0.082097 | 0.99569 | -0.080396 | 7.0558
87 | 0.35984 | 0.17356 | -0.35983 | -0.17414 | 4.4087e-06 | -0.00057737 | 0.011601 | 0.011608 | 0.011608 | 0.99414 | -0.10959 | 0.99413 | -0.10949 | 5.2764
88 | 3.8259 | 1.7493 | -3.8253 | -1.7498 | 0.00055945 | -0.00049659 | 0.12216 | 0.12216 | 0.12216 | 0.99414 | -0.10959 | 0.994 | -0.10848 | 55.5294
89 | 0.48297 | 0.23107 | -0.48295 | -0.23272 | 2.2477e-05 | -0.0016451 | 0.015523 | 0.015543 | 0.015543 | 0.99569 | -0.080396 | 0.99564 | -0.079998 | 7.0652
90 | 0.34169 | 0.16431 | -0.34168 | -0.16515 | 5.7941e-06 | -0.00084753 | 0.010993 | 0.011003 | 0.011003 | 0.99564 | -0.079998 | 0.99563 | -0.079852 | 5.0016
91 | 0.35983 | 0.17414 | -0.35983 | -0.17427 | 1.0384e-06 | -0.00013589 | 0.011608 | 0.01161 | 0.01161 | 0.99413 | -0.10949 | 0.99412 | -0.10946 | 5.2772
92 | 3.7517 | 1.7141 | -3.751 | -1.7148 | 0.00070849 | -0.00066206 | 0.11979 | 0.1198 | 0.1198 | 0.994 | -0.10848 | 0.99383 | -0.10704 | 54.4552
93 | 0.34168 | 0.16515 | -0.34168 | -0.16524 | 5.7853e-07 | -8.4535e-05 | 0.011003 | 0.011005 | 0.011005 | 0.99563 | -0.079852 | 0.99563 | -0.079837 | 5.0021
94 | 3.751 | 1.7148 | -3.7507 | -1.7151 | 0.00028738 | -0.00026841 | 0.1198 | 0.11981 | 0.11981 | 0.99383 | -0.10704 | 0.99375 | -0.10646 | 54.4572
95 | -0.34168 | -0.16548 | 0.34168 | 0.16524 | 1.6919e-06 | -0.00024711 | 0.011008 | 0.011005 | 0.011008 | 0.99562 | -0.079794 | 0.99563 | -0.079837 | 5.0035
96 | 0.11587 | 0.052949 | -0.11587 | -0.054004 | 8.3132e-07 | -0.0010554 | 0.0037118 | 0.0037247 | 0.0037247 | 0.99077 | -0.15003 | 0.99076 | -0.14998 | 1.693
97 | 0.50638 | 0.22479 | -0.5063 | -0.23034 | 8.307e-05 | -0.0055483 | 0.016142 | 0.016209 | 0.016209 | 0.99077 | -0.15003 | 0.99062 | -0.14884 | 7.3677
98 | -0.94642 | -0.43241 | 0.94649 | 0.4312 | 6.4284e-05 | -0.0012095 | 0.030317 | 0.030302 | 0.030317 | 0.99077 | -0.15003 | 0.99083 | -0.15055 | 13.7805
99 | 0.32417 | 0.15467 | -0.32416 | -0.157 | 1.4587e-05 | -0.0023273 | 0.010465 | 0.010495 | 0.010495 | 0.99077 | -0.15003 | 0.99073 | -0.14965 | 4.7703
100 | 0.11587 | 0.054004 | -0.11587 | -0.056117 | 1.6816e-06 | -0.0021126 | 0.0037247 | 0.0037511 | 0.0037511 | 0.99076 | -0.14998 | 0.99075 | -0.14986 | 1.7051
101 | 0.3021 | 0.13526 | -0.30207 | -0.14129 | 3.2291e-05 | -0.0060355 | 0.0096457 | 0.009719 | 0.009719 | 0.99062 | -0.14884 | 0.99052 | -0.14802 | 4.4177
102 | 0.071915 | 0.034159 | -0.071915 | -0.03483 | 2.0648e-07 | -0.00067072 | 0.0023201 | 0.0023285 | 0.0023285 | 0.99062 | -0.14884 | 0.99061 | -0.14881 | 1.0584
103 | 0.13228 | 0.060918 | -0.13227 | -0.062935 | 2.0828e-06 | -0.0020173 | 0.0042438 | 0.0042687 | 0.0042687 | 0.99062 | -0.14884 | 0.9906 | -0.14871 | 1.9403
104 | 0.13227 | 0.062935 | -0.13227 | -0.064062 | 1.1745e-06 | -0.0011271 | 0.0042687 | 0.0042829 | 0.0042829 | 0.9906 | -0.14871 | 0.99059 | -0.14864 | 1.9468
105 | 0.10297 | 0.046508 | -0.10296 | -0.049868 | 2.1028e-06 | -0.0033605 | 0.0032928 | 0.0033343 | 0.0033343 | 0.99052 | -0.14802 | 0.9905 | -0.14786 | 1.5156
106 | 0.19911 | 0.094786 | -0.1991 | -0.096429 | 3.8822e-06 | -0.0016429 | 0.0064267 | 0.0064474 | 0.0064474 | 0.99052 | -0.14802 | 0.9905 | -0.14786 | 2.9306
107 | -0.27159 | -0.13154 | 0.27159 | 0.13039 | 4.9486e-06 | -0.00115 | 0.0087429 | 0.0087284 | 0.0087429 | 0.99638 | -0.053968 | 0.9964 | -0.054125 | 3.974
108 | 1.0873 | 0.50836 | -1.0873 | -0.50925 | 6.2142e-05 | -0.00089345 | 0.034777 | 0.034788 | 0.034788 | 0.99635 | -0.049515 | 0.99629 | -0.049055 | 15.8128
109 | 0.37124 | 0.17932 | -0.37124 | -0.1798 | 3.9519e-06 | -0.00048153 | 0.011999 | 0.012005 | 0.012005 | 0.99187 | -0.095124 | 0.99186 | -0.095031 | 5.4569
110 | -0.24624 | -0.11926 | 0.24624 | 0.11898 | 1.0125e-06 | -0.0002827 | 0.0079493 | 0.0079457 | 0.0079493 | 0.99356 | -0.10602 | 0.99357 | -0.10606 | 3.6133
111 | -0.24624 | -0.11898 | 0.24626 | 0.1188 | 1.7977e-05 | -0.00017715 | 0.0079457 | 0.0079433 | 0.0079457 | 0.99357 | -0.10606 | 0.99364 | -0.10557 | 3.7837
112 | 3.072 | 1.3884 | -3.0716 | -1.389 | 0.0003509 | -0.00054176 | 0.09794 | 0.097948 | 0.097948 | 0.99364 | -0.10557 | 0.99354 | -0.10473 | 44.5218
113 | -3.6704 | -1.6778 | 3.6709 | 1.6774 | 0.00042992 | -0.00042481 | 0.11725 | 0.11724 | 0.11725 | 0.99364 | -0.10557 | 0.99375 | -0.10646 | 53.2938
114 | 3.0716 | 1.389 | -3.0712 | -1.3896 | 0.00041213 | -0.00063598 | 0.097948 | 0.097957 | 0.097957 | 0.99354 | -0.10473 | 0.99341 | -0.10373 | 44.5259
115 | 0.079895 | 0.037701 | -0.079895 | -0.038379 | 2.5367e-07 | -0.000678 | 0.0025663 | 0.0025748 | 0.0025748 | 0.99375 | -0.10646 | 0.99375 | -0.10643 | 1.1703
116 | -0.081591 | -0.039516 | 0.081592 | 0.037918 | 6.3574e-07 | -0.0015986 | 0.0026468 | 0.0026268 | 0.0026468 | 0.98874 | -0.10971 | 0.98875 | -0.10977 | 1.2031
117 | 0.079895 | 0.038379 | -0.079895 | -0.038695 | 1.1895e-07 | -0.00031636 | 0.0025748 | 0.0025788 | 0.0025788 | 0.99375 | -0.10643 | 0.99375 | -0.10642 | 1.1722
118 | -0.9013 | -0.41941 | 0.90131 | 0.41918 | 1.0934e-05 | -0.00023072 | 0.028805 | 0.028802 | 0.028805 | 0.99628 | -0.048959 | 0.99629 | -0.049055 | 13.093

## res_trafo
| p_hv_mw | q_hv_mvar | p_lv_mw | q_lv_mvar | pl_mw | ql_mvar | i_hv_ka | i_lv_ka | vm_hv_pu | va_hv_degree | vm_lv_pu | va_lv_degree | loading_percent
0 | 2.6518e-14 | 1.7507e-14 | 0.013999 | 0.0105 | 0.013999 | 0.0105 | 1.6678e-16 | 0.00050517 | 0.99997 | 149.9981 | 1 | 0 | 0.069998

## res_ext_grid
| p_mw | q_mvar
0 | 13.4695 | 6.1022

## res_load
| p_mw | q_mvar
0 | 0.35021 | 0.16961
1 | 0.21824 | 0.1057
2 | 0.082294 | 0.039857
3 | 0.13324 | 0.064531
4 | 0.33163 | 0.16062
5 | 0.12182 | 0.059002
6 | 0.39531 | 0.19146
7 | 0.16193 | 0.078427
8 | 0.1611 | 0.078027
9 | 0.27464 | 0.13301
10 | 0.2136 | 0.10345
11 | 0.14266 | 0.069094
12 | 0.22036 | 0.10673
13 | 0.34149 | 0.16539
14 | 0.32407 | 0.15695
15 | 0.1342 | 0.064996
16 | 0.30159 | 0.14607
17 | 0.21532 | 0.10428
18 | 0.35464 | 0.17176
19 | 0.099164 | 0.048027
20 | 0.322 | 0.15595
21 | 0.083503 | 0.040442
22 | 0.14179 | 0.068672
23 | 0.3347 | 0.1621
24 | 0.37629 | 0.18224
25 | 0.23376 | 0.11322
26 | 0.22145 | 0.10726
27 | 0.26683 | 0.12923
28 | 0.27737 | 0.13434
29 | 0.30763 | 0.14899
30 | 0.27033 | 0.13093
31 | 0.24134 | 0.11689
32 | 0.19627 | 0.095057
33 | 0.2337 | 0.11319
34 | 0.41877 | 0.20282
35 | 0.27792 | 0.1346
36 | 0.17958 | 0.086972
37 | 0.26136 | 0.12658
38 | 0.39467 | 0.19115
39 | 0.14126 | 0.068415
40 | 0.07358 | 0.035636
41 | 0.35983 | 0.17427
42 | 0.34168 | 0.16548
43 | 0.32416 | 0.157
44 | 0.11587 | 0.056117
45 | 0.13227 | 0.064062
46 | 0.071915 | 0.03483
47 | 0.10296 | 0.049868
48 | 0.1991 | 0.096429
49 | 0.27159 | 0.13154
50 | 0.12561 | 0.060834
51 | 0.37124 | 0.1798
52 | 0.24624 | 0.11926
53 | 0.35217 | 0.17057
54 | 0.081591 | 0.039516
55 | 0.16501 | 0.079916
56 | 0.079895 | 0.038695
57 | 0.18597 | 0.090068

## dtypes
| element | column | dtype
0 | bus | name | object
1 | bus | vn_kv | float64
2 | bus | type | object
3 | bus | zone | object
4 | bus | in_service | bool
5 | load | name | object
6 | load | bus | uint32
7 | load | p_mw | float64
8 | load | q_mvar | float64
9 | load | const_z_percent | float64
10 | load | const_i_percent | float64
11 | load | sn_mva | float64
12 | load | scaling | float64
13 | load | in_service | bool
14 | load | type | object
15 | ext_grid | name | object
16 | ext_grid | bus | uint32
17 | ext_grid | vm_pu | float64
18 | ext_grid | va_degree | float64
19 | ext_grid | slack_weight | float64
20 | ext_grid | in_service | bool
21 | line | name | object
22 | line | std_type | object
23 | line | from_bus | uint32
24 | line | to_bus | uint32
25 | line | length_km | float64
26 | line | r_ohm_per_km | float64
27 | line | x_ohm_per_km | float64
28 | line | c_nf_per_km | float64
29 | line | g_us_per_km | float64
30 | line | max_i_ka | float64
31 | line | df | float64
32 | line | parallel | uint32
33 | line | type | object
34 | line | in_service | bool
35 | trafo | name | object
36 | trafo | std_type | object
37 | trafo | hv_bus | uint32
38 | trafo | lv_bus | uint32
39 | trafo | sn_mva | float64
40 | trafo | vn_hv_kv | float64
41 | trafo | vn_lv_kv | float64
42 | trafo | vk_percent | float64
43 | trafo | vkr_percent | float64
44 | trafo | pfe_kw | float64
45 | trafo | i0_percent | float64
46 | trafo | shift_degree | float64
47 | trafo | tap_side | object
48 | trafo | tap_neutral | int32
49 | trafo | tap_min | int32
50 | trafo | tap_max | int32
51 | trafo | tap_step_percent | float64
52 | trafo | tap_step_degree | float64
53 | trafo | tap_pos | int32
54 | trafo | tap_phase_shifter | bool
55 | trafo | parallel | uint32
56 | trafo | df | float64
57 | trafo | in_service | bool
58 | bus_geodata | x | float64
59 | bus_geodata | y | float64
60 | bus_geodata | coords | object
61 | res_bus | vm_pu | float64
62 | res_bus | va_degree | float64
63 | res_bus | p_mw | float64
64 | res_bus | q_mvar | float64
65 | res_line | p_from_mw | float64
66 | res_line | q_from_mvar | float64
67 | res_line | p_to_mw | float64
68 | res_line | q_to_mvar | float64
69 | res_line | pl_mw | float64
70 | res_line | ql_mvar | float64
71 | res_line | i_from_ka | float64
72 | res_line | i_to_ka | float64
73 | res_line | i_ka | float64
74 | res_line | vm_from_pu | float64
75 | res_line | va_from_degree | float64
76 | res_line | vm_to_pu | float64
77 | res_line | va_to_degree | float64
78 | res_line | loading_percent | float64
79 | res_trafo | p_hv_mw | float64
80 | res_trafo | q_hv_mvar | float64
81 | res_trafo | p_lv_mw | float64
82 | res_trafo | q_lv_mvar | float64
83 | res_trafo | pl_mw | float64
84 | res_trafo | ql_mvar | float64
85 | res_trafo | i_hv_ka | float64
86 | res_trafo | i_lv_ka | float64
87 | res_trafo | vm_hv_pu | float64
88 | res_trafo | va_hv_degree | float64
89 | res_trafo | vm_lv_pu | float64
90 | res_trafo | va_lv_degree | float64
91 | res_trafo | loading_percent | float64
92 | res_ext_grid | p_mw | float64
93 | res_ext_grid | q_mvar | float64
94 | res_load | p_mw | float64
95 | res_load | q_mvar | float64

## parameters
| version | format_version | converged | OPF_converged | name | f_hz | sn_mva
0 | 2.14.6 | 2.14.0 | TRUE | FALSE |  | 50 | 1