## bus
| name | vn_kv | type | zone | in_service
0 | bus_MV_365_0_node_0 | 20 | n |  | TRUE
1 | bus_MV_365_0_node_1 | 20 | n |  | TRUE
2 | bus_MV_365_0_node_2 | 20 | n |  | TRUE
3 | bus_MV_365_0_node_4 | 20 | n |  | TRUE
4 | bus_MV_365_0_node_5 | 20 | n |  | TRUE
5 | bus_MV_365_0_node_3 | 20 | n |  | TRUE
6 | bus_MV_365_0_node_12 | 20 | n |  | TRUE
7 | bus_MV_365_0_node_187 | 20 | n |  | TRUE
8 | bus_MV_365_0_node_122 | 20 | n |  | TRUE
9 | bus_MV_365_0_node_196 | 20 | n |  | TRUE
10 | bus_MV_365_0_node_6 | 20 | n |  | TRUE
11 | bus_MV_365_0_node_7 | 20 | n |  | TRUE
12 | bus_MV_365_0_node_120 | 20 | n |  | TRUE
13 | bus_MV_365_0_node_186 | 20 | n |  | TRUE
14 | bus_MV_365_0_node_11 | 20 | n |  | TRUE
15 | bus_MV_365_0_node_121 | 20 | n |  | TRUE
16 | bus_MV_365_0_node_180 | 20 | n |  | TRUE
17 | bus_MV_365_0_node_119 | 20 | n |  | TRUE
18 | bus_MV_365_0_node_190 | 20 | n |  | TRUE
19 | bus_MV_365_0_node_8 | 20 | n |  | TRUE
20 | bus_MV_365_0_node_9 | 20 | n |  | TRUE
21 | bus_MV_365_0_node_10 | 20 | n |  | TRUE
22 | bus_MV_365_0_node_195 | 20 | n |  | TRUE
23 | bus_MV_365_0_node_13 | 20 | n |  | TRUE
24 | bus_MV_365_0_node_15 | 20 | n |  | TRUE
25 | bus_MV_365_0_node_16 | 20 | n |  | TRUE
26 | bus_MV_365_0_node_139 | 20 | n |  | TRUE
27 | bus_MV_365_0_node_175 | 20 | n |  | TRUE
28 | bus_MV_365_0_node_165 | 20 | n |  | TRUE
29 | bus_MV_365_0_node_182 | 20 | n |  | TRUE
30 | bus_MV_365_0_node_138 | 20 | n |  | TRUE
31 | bus_MV_365_0_node_17 | 20 | n |  | TRUE
32 | bus_MV_365_0_node_146 | 20 | n |  | TRUE
33 | bus_MV_365_0_node_147 | 20 | n |  | TRUE
34 | bus_MV_365_0_node_145 | 20 | n |  | TRUE
35 | bus_MV_365_0_node_148 | 20 | n |  | TRUE
36 | bus_MV_365_0_node_176 | 20 | n |  | TRUE
37 | bus_MV_365_0_node_79 | 20 | n |  | TRUE
38 | bus_MV_365_0_node_151 | 20 | n |  | TRUE
39 | bus_MV_365_0_node_67 | 20 | n |  | TRUE
40 | bus_MV_365_0_node_19 | 20 | n |  | TRUE
41 | bus_MV_365_0_node_20 | 20 | n |  | TRUE
42 | bus_MV_365_0_node_55 | 20 | n |  | TRUE
43 | bus_MV_365_0_node_21 | 20 | n |  | TRUE
44 | bus_MV_365_0_node_57 | 20 | n |  | TRUE
45 | bus_MV_365_0_node_49 | 20 | n |  | TRUE
46 | bus_MV_365_0_node_25 | 20 | n |  | TRUE
47 | bus_MV_365_0_node_152 | 20 | n |  | TRUE
48 | bus_MV_365_0_node_22 | 20 | n |  | TRUE
49 | bus_MV_365_0_node_23 | 20 | n |  | TRUE
50 | bus_MV_365_0_node_26 | 20 | n |  | TRUE
51 | bus_MV_365_0_node_86 | 20 | n |  | TRUE
52 | bus_MV_365_0_node_155 | 20 | n |  | TRUE
53 | bus_MV_365_0_node_24 | 20 | n |  | TRUE
54 | bus_MV_365_0_node_183 | 20 | n |  | TRUE
55 | bus_MV_365_0_node_44 | 20 | n |  | TRUE
56 | bus_MV_365_0_node_194 | 20 | n |  | TRUE
57 | bus_MV_365_0_node_27 | 20 | n |  | TRUE
58 | bus_MV_365_0_node_28 | 20 | n |  | TRUE
59 | bus_MV_365_0_node_80 | 20 | n |  | TRUE
60 | bus_MV_365_0_node_83 | 20 | n |  | TRUE
61 | bus_MV_365_0_node_153 | 20 | n |  | TRUE
62 | bus_MV_365_0_node_87 | 20 | n |  | TRUE
63 | bus_MV_365_0_node_34 | 20 | n |  | TRUE
64 | bus_MV_365_0_node_31 | 20 | n |  | TRUE
65 | bus_MV_365_0_node_156 | 20 | n |  | TRUE
66 | bus_MV_365_0_node_84 | 20 | n |  | TRUE
67 | bus_MV_365_0_node_29 | 20 | n |  | TRUE
68 | bus_MV_365_0_node_30 | 20 | n |  | TRUE
69 | bus_MV_365_0_node_32 | 20 | n |  | TRUE
70 | bus_MV_365_0_node_33 | 20 | n |  | TRUE
71 | bus_MV_365_0_node_188 | 20 | n |  | TRUE
72 | bus_MV_365_0_node_192 | 20 | n |  | TRUE
73 | bus_MV_365_0_node_35 | 20 | n |  | TRUE
74 | bus_MV_365_0_node_36 | 20 | n |  | TRUE
75 | bus_MV_365_0_node_41 | 20 | n |  | TRUE
76 | bus_MV_365_0_node_43 | 20 | n |  | TRUE
77 | bus_MV_365_0_node_128 | 20 | n |  | TRUE
78 | bus_MV_365_0_node_40 | 20 | n |  | TRUE
79 | bus_MV_365_0_node_191 | 20 | n |  | TRUE
80 | bus_MV_365_0_node_38 | 20 | n |  | TRUE
81 | bus_MV_365_0_node_37 | 20 | n |  | TRUE
82 | bus_MV_365_0_node_39 | 20 | n |  | TRUE
83 | bus_MV_365_0_node_134 | 20 | n |  | TRUE
84 | bus_MV_365_0_node_129 | 20 | n |  | TRUE
85 | bus_MV_365_0_node_185 | 20 | n |  | TRUE
86 | bus_MV_365_0_node_130 | 20 | n |  | TRUE
87 | bus_MV_365_0_node_45 | 20 | n |  | TRUE
88 | bus_MV_365_0_node_47 | 20 | n |  | TRUE
89 | bus_MV_365_0_node_46 | 20 | n |  | TRUE
90 | bus_MV_365_0_node_48 | 20 | n |  | TRUE
91 | bus_MV_365_0_node_50 | 20 | n |  | TRUE
92 | bus_MV_365_0_node_52 | 20 | n |  | TRUE
93 | bus_MV_365_0_node_54 | 20 | n |  | TRUE
94 | bus_MV_365_0_node_56 | 20 | n |  | TRUE
95 | bus_MV_365_0_node_51 | 20 | n |  | TRUE
96 | bus_MV_365_0_node_140 | 20 | n |  | TRUE
97 | bus_MV_365_0_node_181 | 20 | n |  | TRUE
98 | bus_MV_365_0_node_53 | 20 | n |  | TRUE
99 | bus_MV_365_0_node_100 | 20 | n |  | TRUE
100 | bus_MV_365_0_node_184 | 20 | n |  | TRUE
101 | bus_MV_365_0_node_143 | 20 | n |  | TRUE
102 | bus_MV_365_0_node_68 | 20 | n |  | TRUE
103 | bus_MV_365_0_node_63 | 20 | n |  | TRUE
104 | bus_MV_365_0_node_99 | 20 | n |  | TRUE
105 | bus_MV_365_0_node_82 | 20 | n |  | TRUE
106 | bus_MV_365_0_node_157 | 20 | n |  | TRUE
107 | bus_MV_365_0_node_85 | 20 | n |  | TRUE
108 | bus_MV_365_0_node_89 | 20 | n |  | TRUE
109 | bus_MV_365_0_node_88 | 20 | n |  | TRUE
110 | bus_MV_365_0_node_178 | 20 | n |  | TRUE
111 | bus_MV_365_0_node_90 | 20 | n |  | TRUE
112 | bus_MV_365_0_node_91 | 20 | n |  | TRUE
113 | bus_MV_365_0_node_92 | 20 | n |  | TRUE
114 | bus_MV_365_0_node_93 | 20 | n |  | TRUE
115 | bus_MV_365_0_node_189 | 20 | n |  | TRUE
116 | bus_MV_365_0_node_131 | 20 | n |  | TRUE
117 | bus_MV_365_0_node_133 | 20 | n |  | TRUE
118 | bus_MV_365_0_node_136 | 20 | n |  | TRUE
119 | bus_MV_365_0_node_132 | 20 | n |  | TRUE
120 | bus_MV_365_0_node_159 | 20 | n |  | TRUE
121 | bus_MV_365_0_node_158 | 20 | n |  | TRUE
122 | bus_MV_365_0_node_135 | 20 | n |  | TRUE
123 | bus_MV_365_0_node_154 | 20 | n |  | TRUE
124 | bus_MV_365_0_node_177 | 20 | n |  | TRUE
125 | bus_MV_365_0_node_193 | 20 | n |  | TRUE
126 | bus_MV_365_0_node_160 | 20 | n |  | TRUE
127 | bus_MV_365_0_node_142 | 20 | n |  | TRUE
128 | bus_MV_365_0_node_69 | 20 | n |  | TRUE
129 | bus_MV_365_0_node_70 | 20 | n |  | TRUE
130 | bus_MV_365_0_node_58 | 20 | n |  | TRUE
131 | bus_MV_365_0_node_59 | 20 | n |  | TRUE
132 | bus_MV_365_0_node_60 | 20 | n |  | TRUE
133 | bus_MV_365_0_node_61 | 20 | n |  | TRUE
134 | bus_MV_365_0_node_62 | 20 | n |  | TRUE
135 | bus_MV_365_0_node_141 | 20 | n |  | TRUE
136 | bus_MV_365_0_node_144 | 20 | n |  | TRUE
137 | bus_MV_365_0_node_64 | 20 | n |  | TRUE
138 | bus_MV_365_0_node_65 | 20 | n |  | TRUE
139 | bus_MV_365_0_node_66 | 20 | n |  | TRUE
140 | bus_MV_365_0_node_78 | 20 | n |  | TRUE
141 | bus_MV_365_0_node_149 | 20 | n |  | TRUE
142 | bus_MV_365_0_node_77 | 20 | n |  | TRUE
143 | bus_MV_365_0_node_71 | 20 | n |  | TRUE
144 | bus_MV_365_0_node_72 | 20 | n |  | TRUE
145 | bus_MV_365_0_node_74 | 20 | n |  | TRUE
146 | bus_MV_365_0_node_73 | 20 | n |  | TRUE
147 | bus_MV_365_0_node_75 | 20 | n |  | TRUE
148 | bus_MV_365_0_node_76 | 20 | n |  | TRUE
149 | bus_MV_365_0_node_150 | 20 | n |  | TRUE
150 | bus_MV_365_0_node_94 | 20 | n |  | TRUE
151 | bus_MV_365_0_node_95 | 20 | n |  | TRUE
152 | bus_MV_365_0_node_96 | 20 | n |  | TRUE
153 | bus_MV_365_0_node_97 | 20 | n |  | TRUE
154 | bus_MV_365_0_node_98 | 20 | n |  | TRUE
155 | bus_MV_365_0_node_161 | 20 | n |  | TRUE
156 | bus_MV_365_0_node_103 | 20 | n |  | TRUE
157 | bus_MV_365_0_node_162 | 20 | n |  | TRUE
158 | bus_MV_365_0_node_106 | 20 | n |  | TRUE
159 | bus_MV_365_0_node_101 | 20 | n |  | TRUE
160 | bus_MV_365_0_node_104 | 20 | n |  | TRUE
161 | bus_MV_365_0_node_107 | 20 | n |  | TRUE
162 | bus_MV_365_0_node_163 | 20 | n |  | TRUE
163 | bus_MV_365_0_node_164 | 20 | n |  | TRUE
164 | bus_MV_365_0_node_108 | 20 | n |  | TRUE
165 | bus_MV_365_0_node_109 | 20 | n |  | TRUE
166 | bus_MV_365_0_node_110 | 20 | n |  | TRUE
167 | bus_MV_365_0_node_111 | 20 | n |  | TRUE
168 | bus_MV_365_0_node_167 | 20 | n |  | TRUE
169 | bus_MV_365_0_node_166 | 20 | n |  | TRUE
170 | bus_MV_365_0_node_168 | 20 | n |  | TRUE
171 | bus_MV_365_0_node_112 | 20 | n |  | TRUE
172 | bus_MV_365_0_node_113 | 20 | n |  | TRUE
173 | bus_MV_365_0_node_114 | 20 | n |  | TRUE
174 | bus_MV_365_0_node_115 | 20 | n |  | TRUE
175 | bus_MV_365_0_node_116 | 20 | n |  | TRUE
176 | bus_MV_365_0_node_117 | 20 | n |  | TRUE
177 | bus_MV_365_0_node_118 | 20 | n |  | TRUE
178 | bus_MV_365_0_node_123 | 20 | n |  | TRUE
179 | bus_MV_365_0_node_124 | 20 | n |  | TRUE
180 | bus_MV_365_0_node_125 | 20 | n |  | TRUE
181 | bus_MV_365_0_node_126 | 20 | n |  | TRUE
182 | bus_MV_365_0_node_127 | 20 | n |  | TRUE
183 | bus_MV_365_0_node_137 | 20 | n |  | TRUE
184 | bus_MV_365_0_node_169 | 20 | n |  | TRUE
185 | bus_MV_365_0_node_170 | 20 | n |  | TRUE
186 | bus_MV_365_0_node_172 | 20 | n |  | TRUE
187 | bus_MV_365_0_node_171 | 20 | n |  | TRUE
188 | bus_MV_365_0_node_173 | 20 | n |  | TRUE
189 | bus_MV_365_0_node_174 | 20 | n |  | TRUE
190 | bus_MV_365_0_node_179 | 20 | n |  | TRUE
191 | bus_HV_365_0_node_57 | 110 | n |  | TRUE

## load
| name | bus | p_mw | q_mvar | const_z_percent | const_i_percent | sn_mva | scaling | in_service | type
0 | MV_365_0_load_0 | 0 | 0.36864 | 0.17854 | 0 | 0 |  | 1 | TRUE | wye
1 | MV_365_0_load_12 | 6 | 0.41252 | 0.19979 | 0 | 0 |  | 1 | TRUE | wye
2 | MV_365_0_load_187 | 7 | 0.30234 | 0.14643 | 0 | 0 |  | 1 | TRUE | wye
3 | MV_365_0_load_122 | 8 | 0.58166 | 0.28171 | 0 | 0 |  | 1 | TRUE | wye
4 | MV_365_0_load_196 | 9 | 0.25971 | 0.12578 | 0 | 0 |  | 1 | TRUE | wye
5 | MV_365_0_load_120 | 12 | 0.073243 | 0.035473 | 0 | 0 |  | 1 | TRUE | wye
6 | MV_365_0_load_186 | 13 | 0.30768 | 0.14902 | 0 | 0 |  | 1 | TRUE | wye
7 | MV_365_0_load_121 | 15 | 0.15542 | 0.075272 | 0 | 0 |  | 1 | TRUE | wye
8 | MV_365_0_load_8 | 19 | 0.34428 | 0.16674 | 0 | 0 |  | 1 | TRUE | wye
9 | MV_365_0_load_195 | 22 | 0.23966 | 0.11607 | 0 | 0 |  | 1 | TRUE | wye
10 | MV_365_0_load_13 | 23 | 0.4103 | 0.19872 | 0 | 0 |  | 1 | TRUE | wye
11 | MV_365_0_load_175 | 27 | 0.37299 | 0.18065 | 0 | 0 |  | 1 | TRUE | wye
12 | MV_365_0_load_182 | 29 | 0.20554 | 0.099549 | 0 | 0 |  | 1 | TRUE | wye
13 | MV_365_0_load_145 | 34 | 0.096151 | 0.046568 | 0 | 0 |  | 1 | TRUE | wye
14 | MV_365_0_load_148 | 35 | 0.14266 | 0.069092 | 0 | 0 |  | 1 | TRUE | wye
15 | MV_365_0_load_176 | 36 | 0.051195 | 0.024795 | 0 | 0 |  | 1 | TRUE | wye
16 | MV_365_0_load_151 | 38 | 0.12443 | 0.060264 | 0 | 0 |  | 1 | TRUE | wye
17 | MV_365_0_load_19 | 40 | 0.35829 | 0.17353 | 0 | 0 |  | 1 | TRUE | wye
18 | MV_365_0_load_57 | 44 | 0.32869 | 0.15919 | 0 | 0 |  | 1 | TRUE | wye
19 | MV_365_0_load_152 | 47 | 0.10856 | 0.052576 | 0 | 0 |  | 1 | TRUE | wye
20 | MV_365_0_load_86 | 51 | 0.17186 | 0.083235 | 0 | 0 |  | 1 | TRUE | wye
21 | MV_365_0_load_155 | 52 | 0.1426 | 0.069067 | 0 | 0 |  | 1 | TRUE | wye
22 | MV_365_0_load_183 | 54 | 0.28312 | 0.13712 | 0 | 0 |  | 1 | TRUE | wye
23 | MV_365_0_load_44 | 55 | 0.28233 | 0.13674 | 0 | 0 |  | 1 | TRUE | wye
24 | MV_365_0_load_194 | 56 | 0.16882 | 0.081763 | 0 | 0 |  | 1 | TRUE | wye
25 | MV_365_0_load_80 | 59 | 0.35914 | 0.17394 | 0 | 0 |  | 1 | TRUE | wye
26 | MV_365_0_load_83 | 60 | 0.18677 | 0.090457 | 0 | 0 |  | 1 | TRUE | wye
27 | MV_365_0_load_156 | 65 | 0.10643 | 0.051546 | 0 | 0 |  | 1 | TRUE | wye
28 | MV_365_0_load_29 | 67 | 0.24875 | 0.12047 | 0 | 0 |  | 1 | TRUE | wye
29 | MV_365_0_load_188 | 71 | 0.30103 | 0.14579 | 0 | 0 |  | 1 | TRUE | wye
30 | MV_365_0_load_192 | 72 | 0.23773 | 0.11514 | 0 | 0 |  | 1 | TRUE | wye
31 | MV_365_0_load_35 | 73 | 0.14437 | 0.069919 | 0 | 0 |  | 1 | TRUE | wye
32 | MV_365_0_load_128 | 77 | 0.14009 | 0.067851 | 0 | 0 |  | 1 | TRUE | wye
33 | MV_365_0_load_191 | 79 | 0.12177 | 0.058974 | 0 | 0 |  | 1 | TRUE | wye
34 | MV_365_0_load_38 | 80 | 0.07739 | 0.037482 | 0 | 0 |  | 1 | TRUE | wye
35 | MV_365_0_load_129 | 84 | 0.11633 | 0.05634 | 0 | 0 |  | 1 | TRUE | wye
36 | MV_365_0_load_185 | 85 | 0.35695 | 0.17288 | 0 | 0 |  | 1 | TRUE | wye
37 | MV_365_0_load_45 | 87 | 0.25191 | 0.12201 | 0 | 0 |  | 1 | TRUE | wye
38 | MV_365_0_load_47 | 88 | 0.096163 | 0.046574 | 0 | 0 |  | 1 | TRUE | wye
39 | MV_365_0_load_50 | 91 | 0.10761 | 0.052117 | 0 | 0 |  | 1 | TRUE | wye
40 | MV_365_0_load_51 | 95 | 0.37463 | 0.18144 | 0 | 0 |  | 1 | TRUE | wye
41 | MV_365_0_load_140 | 96 | 0.090776 | 0.043965 | 0 | 0 |  | 1 | TRUE | wye
42 | MV_365_0_load_181 | 97 | 0.20721 | 0.10036 | 0 | 0 |  | 1 | TRUE | wye
43 | MV_365_0_load_100 | 99 | 0.18792 | 0.091013 | 0 | 0 |  | 1 | TRUE | wye
44 | MV_365_0_load_184 | 100 | 0.24336 | 0.11787 | 0 | 0 |  | 1 | TRUE | wye
45 | MV_365_0_load_143 | 101 | 0.17175 | 0.083184 | 0 | 0 |  | 1 | TRUE | wye
46 | MV_365_0_load_68 | 102 | 0.17603 | 0.085256 | 0 | 0 |  | 1 | TRUE | wye
47 | MV_365_0_load_63 | 103 | 0.16237 | 0.078637 | 0 | 0 |  | 1 | TRUE | wye
48 | MV_365_0_load_99 | 104 | 0.33413 | 0.16182 | 0 | 0 |  | 1 | TRUE | wye
49 | MV_365_0_load_89 | 108 | 0.36628 | 0.1774 | 0 | 0 |  | 1 | TRUE | wye
50 | MV_365_0_load_178 | 110 | 0.097528 | 0.047235 | 0 | 0 |  | 1 | TRUE | wye
51 | MV_365_0_load_91 | 112 | 0.36808 | 0.17827 | 0 | 0 |  | 1 | TRUE | wye
52 | MV_365_0_load_189 | 115 | 0.17229 | 0.083446 | 0 | 0 |  | 1 | TRUE | wye
53 | MV_365_0_load_136 | 118 | 0.25128 | 0.1217 | 0 | 0 |  | 1 | TRUE | wye
54 | MV_365_0_load_158 | 121 | 0.10004 | 0.048452 | 0 | 0 |  | 1 | TRUE | wye
55 | MV_365_0_load_135 | 122 | 0.37723 | 0.1827 | 0 | 0 |  | 1 | TRUE | wye
56 | MV_365_0_load_177 | 124 | 0.3611 | 0.17489 | 0 | 0 |  | 1 | TRUE | wye
57 | MV_365_0_load_193 | 125 | 0.22085 | 0.10696 | 0 | 0 |  | 1 | TRUE | wye
58 | MV_365_0_load_160 | 126 | 0.71971 | 0.34857 | 0 | 0 |  | 1 | TRUE | wye
59 | MV_365_0_load_142 | 127 | 0.072794 | 0.035256 | 0 | 0 |  | 1 | TRUE | wye
60 | MV_365_0_load_58 | 130 | 0.23752 | 0.11503 | 0 | 0 |  | 1 | TRUE | wye
61 | MV_365_0_load_60 | 132 | 0.087895 | 0.04257 | 0 | 0 |  | 1 | TRUE | wye
62 | MV_365_0_load_141 | 135 | 0.075374 | 0.036505 | 0 | 0 |  | 1 | TRUE | wye
63 | MV_365_0_load_144 | 136 | 0.14315 | 0.069333 | 0 | 0 |  | 1 | TRUE | wye
64 | MV_365_0_load_64 | 137 | 0.16989 | 0.082284 | 0 | 0 |  | 1 | TRUE | wye
65 | MV_365_0_load_149 | 141 | 0.10075 | 0.048795 | 0 | 0 |  | 1 | TRUE | wye
66 | MV_365_0_load_77 | 142 | 0.28791 | 0.13944 | 0 | 0 |  | 1 | TRUE | wye
67 | MV_365_0_load_71 | 143 | 0.2098 | 0.10161 | 0 | 0 |  | 1 | TRUE | wye
68 | MV_365_0_load_75 | 147 | 0.27201 | 0.13174 | 0 | 0 |  | 1 | TRUE | wye
69 | MV_365_0_load_76 | 148 | 0.13098 | 0.063435 | 0 | 0 |  | 1 | TRUE | wye
70 | MV_365_0_load_150 | 149 | 0.10862 | 0.052608 | 0 | 0 |  | 1 | TRUE | wye
71 | MV_365_0_load_94 | 150 | 0.40505 | 0.19617 | 0 | 0 |  | 1 | TRUE | wye
72 | MV_365_0_load_161 | 155 | 0.091872 | 0.044496 | 0 | 0 |  | 1 | TRUE | wye
73 | MV_365_0_load_162 | 157 | 0.074095 | 0.035886 | 0 | 0 |  | 1 | TRUE | wye
74 | MV_365_0_load_101 | 159 | 0.24416 | 0.11825 | 0 | 0 |  | 1 | TRUE | wye
75 | MV_365_0_load_107 | 161 | 0.17298 | 0.08378 | 0 | 0 |  | 1 | TRUE | wye
76 | MV_365_0_load_163 | 162 | 0.1578 | 0.076428 | 0 | 0 |  | 1 | TRUE | wye
77 | MV_365_0_load_108 | 164 | 0.34965 | 0.16934 | 0 | 0 |  | 1 | TRUE | wye
78 | MV_365_0_load_110 | 166 | 0.086553 | 0.041919 | 0 | 0 |  | 1 | TRUE | wye
79 | MV_365_0_load_167 | 168 | 0.31103 | 0.15064 | 0 | 0 |  | 1 | TRUE | wye
80 | MV_365_0_load_166 | 169 | 0.16814 | 0.081434 | 0 | 0 |  | 1 | TRUE | wye
81 | MV_365_0_load_112 | 171 | 0.10493 | 0.050819 | 0 | 0 |  | 1 | TRUE | wye
82 | MV_365_0_load_116 | 175 | 0.078522 | 0.03803 | 0 | 0 |  | 1 | TRUE | wye
83 | MV_365_0_load_117 | 176 | 0.13479 | 0.065283 | 0 | 0 |  | 1 | TRUE | wye
84 | MV_365_0_load_118 | 177 | 0.34567 | 0.16742 | 0 | 0 |  | 1 | TRUE | wye
85 | MV_365_0_load_125 | 180 | 0.53397 | 0.25861 | 0 | 0 |  | 1 | TRUE | wye
86 | MV_365_0_load_126 | 181 | 0.29449 | 0.14263 | 0 | 0 |  | 1 | TRUE | wye
87 | MV_365_0_load_127 | 182 | 0.66275 | 0.32099 | 0 | 0 |  | 1 | TRUE | wye
88 | MV_365_0_load_137 | 183 | 0.083654 | 0.040516 | 0 | 0 |  | 1 | TRUE | wye
89 | MV_365_0_load_169 | 184 | 0.095809 | 0.046402 | 0 | 0 |  | 1 | TRUE | wye
90 | MV_365_0_load_171 | 187 | 0.081019 | 0.039239 | 0 | 0 |  | 1 | TRUE | wye
91 | MV_365_0_load_174 | 189 | 0.1304 | 0.063155 | 0 | 0 |  | 1 | TRUE | wye
92 | MV_365_0_load_179 | 190 | 0.21951 | 0.10631 | 0 | 0 |  | 1 | TRUE | wye

## ext_grid
| name | bus | vm_pu | va_degree | slack_weight | in_service
0 |  | 44 | 1 | 0 | 1 | TRUE

## line
| name | std_type | from_bus | to_bus | length_km | r_ohm_per_km | x_ohm_per_km | c_nf_per_km | g_us_per_km | max_i_ka | df | parallel | type | in_service
0 | MV_365_0_line_0 |  | 0 | 1 | 0.059043 | 0.5939 | 0.372 | 9.5 | 0 | 0.21 | 1 | 1 | ol | TRUE
1 | MV_365_0_line_1 |  | 1 | 2 | 0.42507 | 0.445 | 0.132 | 190 | 0 | 0.22 | 1 | 1 | cs | TRUE
2 | MV_365_0_line_2 |  | 1 | 3 | 0.59292 | 0.445 | 0.132 | 190 | 0 | 0.22 | 1 | 1 | cs | TRUE
3 | MV_365_0_line_3 |  | 1 | 4 | 0.37135 | 0.445 | 0.132 | 190 | 0 | 0.22 | 1 | 1 | cs | TRUE
4 | MV_365_0_line_4 |  | 2 | 5 | 0.31892 | 0.445 | 0.132 | 190 | 0 | 0.22 | 1 | 1 | cs | TRUE
5 | MV_365_0_line_5 |  | 2 | 6 | 0.020273 | 0.445 | 0.132 | 190 | 0 | 0.22 | 1 | 1 | cs | TRUE
6 | MV_365_0_line_6 |  | 3 | 8 | 0.030777 | 0.445 | 0.132 | 190 | 0 | 0.22 | 1 | 1 | cs | TRUE
7 | MV_365_0_line_7 |  | 4 | 9 | 0.054328 | 0.5939 | 0.372 | 9.5 | 0 | 0.21 | 1 | 1 | ol | TRUE
8 | MV_365_0_line_8 |  | 5 | 7 | 0.030502 | 0.445 | 0.132 | 190 | 0 | 0.22 | 1 | 1 | cs | TRUE
9 | MV_365_0_line_9 |  | 6 | 14 | 0.006188 | 0.445 | 0.132 | 190 | 0 | 0.22 | 1 | 1 | cs | TRUE
10 | MV_365_0_line_10 |  | 8 | 15 | 0.010633 | 0.445 | 0.132 | 190 | 0 | 0.22 | 1 | 1 | cs | TRUE
11 | MV_365_0_line_11 |  | 9 | 16 | 0.15629 | 0.5939 | 0.372 | 9.5 | 0 | 0.21 | 1 | 1 | ol | TRUE
12 | MV_365_0_line_12 |  | 10 | 11 | 0.37116 | 0.445 | 0.132 | 190 | 0 | 0.22 | 1 | 1 | cs | TRUE
13 | MV_365_0_line_13 |  | 10 | 12 | 0.048995 | 0.445 | 0.132 | 190 | 0 | 0.22 | 1 | 1 | cs | TRUE
14 | MV_365_0_line_14 |  | 11 | 13 | 0.03875 | 0.5939 | 0.372 | 9.5 | 0 | 0.21 | 1 | 1 | ol | TRUE
15 | MV_365_0_line_15 |  | 12 | 17 | 0.038332 | 0.445 | 0.132 | 190 | 0 | 0.22 | 1 | 1 | cs | TRUE
16 | MV_365_0_line_16 |  | 13 | 18 | 0.018254 | 0.445 | 0.132 | 190 | 0 | 0.22 | 1 | 1 | cs | TRUE
17 | MV_365_0_line_17 |  | 14 | 20 | 0.47702 | 0.445 | 0.132 | 190 | 0 | 0.22 | 1 | 1 | cs | TRUE
18 | MV_365_0_line_18 |  | 15 | 178 | 0.038582 | 0.445 | 0.132 | 190 | 0 | 0.22 | 1 | 1 | cs | TRUE
19 | MV_365_0_line_19 |  | 16 | 18 | 0.46685 | 0.445 | 0.132 | 190 | 0 | 0.22 | 1 | 1 | cs | TRUE
20 | MV_365_0_line_20 |  | 16 | 190 | 0.036352 | 0.445 | 0.132 | 190 | 0 | 0.22 | 1 | 1 | cs | TRUE
21 | MV_365_0_line_21 |  | 17 | 174 | 0.005371 | 0.445 | 0.132 | 190 | 0 | 0.22 | 1 | 1 | cs | TRUE
22 | MV_365_0_line_22 |  | 19 | 20 | 0.005489 | 0.445 | 0.132 | 190 | 0 | 0.22 | 1 | 1 | cs | TRUE
23 | MV_365_0_line_23 |  | 20 | 21 | 0.28033 | 0.445 | 0.132 | 190 | 0 | 0.22 | 1 | 1 | cs | TRUE
24 | MV_365_0_line_24 |  | 21 | 22 | 0.037786 | 0.5939 | 0.372 | 9.5 | 0 | 0.21 | 1 | 1 | ol | TRUE
25 | MV_365_0_line_25 |  | 23 | 24 | 0.053934 | 0.445 | 0.132 | 190 | 0 | 0.22 | 1 | 1 | cs | TRUE
26 | MV_365_0_line_26 |  | 23 | 25 | 0.36194 | 0.5939 | 0.372 | 9.5 | 0 | 0.21 | 1 | 1 | ol | TRUE
27 | MV_365_0_line_27 |  | 24 | 26 | 0.29506 | 0.5939 | 0.372 | 9.5 | 0 | 0.21 | 1 | 1 | ol | TRUE
28 | MV_365_0_line_28 |  | 25 | 27 | 0.02652 | 0.445 | 0.132 | 190 | 0 | 0.22 | 1 | 1 | cs | TRUE
29 | MV_365_0_line_29 |  | 26 | 28 | 0.47231 | 0.445 | 0.132 | 190 | 0 | 0.22 | 1 | 1 | cs | TRUE
30 | MV_365_0_line_30 |  | 26 | 29 | 0.08016 | 0.5939 | 0.372 | 9.5 | 0 | 0.21 | 1 | 1 | ol | TRUE
31 | MV_365_0_line_31 |  | 26 | 30 | 0.62999 | 0.445 | 0.132 | 190 | 0 | 0.22 | 1 | 1 | cs | TRUE
32 | MV_365_0_line_32 |  | 28 | 169 | 0.025631 | 0.445 | 0.132 | 190 | 0 | 0.22 | 1 | 1 | cs | TRUE
33 | MV_365_0_line_33 |  | 28 | 163 | 0.19918 | 0.445 | 0.132 | 190 | 0 | 0.22 | 1 | 1 | cs | TRUE
34 | MV_365_0_line_34 |  | 28 | 166 | 1.1612 | 0.5939 | 0.372 | 9.5 | 0 | 0.21 | 1 | 1 | ol | TRUE
35 | MV_365_0_line_35 |  | 30 | 183 | 0.095262 | 0.445 | 0.132 | 190 | 0 | 0.22 | 1 | 1 | cs | TRUE
36 | MV_365_0_line_36 |  | 31 | 32 | 0.0332 | 0.445 | 0.132 | 190 | 0 | 0.22 | 1 | 1 | cs | TRUE
37 | MV_365_0_line_37 |  | 31 | 33 | 1.2301 | 0.061 | 0.056 | 608 | 0 | 0.842 | 1 | 1 | cs | TRUE
38 | MV_365_0_line_38 |  | 31 | 34 | 0.12362 | 0.061 | 0.056 | 608 | 0 | 0.842 | 1 | 1 | cs | TRUE
39 | MV_365_0_line_39 |  | 32 | 35 | 0.16675 | 0.445 | 0.132 | 190 | 0 | 0.22 | 1 | 1 | cs | TRUE
40 | MV_365_0_line_40 |  | 33 | 36 | 0.033518 | 0.061 | 0.056 | 608 | 0 | 0.842 | 1 | 1 | cs | TRUE
41 | MV_365_0_line_41 |  | 34 | 37 | 0.26035 | 0.0595 | 0.16 | 22 | 0 | 1.29 | 1 | 1 | ol | TRUE
42 | MV_365_0_line_42 |  | 36 | 182 | 0.77847 | 0.1188 | 0.172 | 20.6 | 0 | 0.82 | 1 | 1 | ol | TRUE
43 | MV_365_0_line_43 |  | 37 | 38 | 0.024687 | 0.445 | 0.132 | 190 | 0 | 0.22 | 1 | 1 | cs | TRUE
44 | MV_365_0_line_44 |  | 37 | 39 | 0.27926 | 0.0515 | 0.029 | 1000 | 0 | 1.276 | 1 | 1 | cs | TRUE
45 | MV_365_0_line_45 |  | 38 | 149 | 0.023421 | 0.445 | 0.132 | 190 | 0 | 0.22 | 1 | 1 | cs | TRUE
46 | MV_365_0_line_46 |  | 39 | 140 | 0.21104 | 0.445 | 0.132 | 190 | 0 | 0.22 | 1 | 1 | cs | TRUE
47 | MV_365_0_line_47 |  | 39 | 141 | 0.091865 | 0.445 | 0.132 | 190 | 0 | 0.22 | 1 | 1 | cs | TRUE
48 | MV_365_0_line_48 |  | 39 | 138 | 0.19197 | 0.0515 | 0.029 | 1000 | 0 | 1.276 | 1 | 1 | cs | TRUE
49 | MV_365_0_line_49 |  | 40 | 41 | 0.027526 | 0.061 | 0.056 | 608 | 0 | 0.842 | 1 | 1 | cs | TRUE
50 | MV_365_0_line_50 |  | 40 | 42 | 1.2989 | 0.1188 | 0.172 | 20.6 | 0 | 0.82 | 1 | 1 | ol | TRUE
51 | MV_365_0_line_51 |  | 41 | 43 | 0.28238 | 0.061 | 0.056 | 608 | 0 | 0.842 | 1 | 1 | cs | TRUE
52 | MV_365_0_line_52 |  | 42 | 44 | 0.053493 | 0.0595 | 0.16 | 22 | 0 | 1.29 | 1 | 1 | ol | TRUE
53 | MV_365_0_line_53 |  | 42 | 45 | 0.98434 | 0.0515 | 0.029 | 1000 | 0 | 1.276 | 1 | 1 | cs | TRUE
54 | MV_365_0_line_54 |  | 43 | 46 | 0.39719 | 0.061 | 0.056 | 608 | 0 | 0.842 | 1 | 1 | cs | TRUE
55 | MV_365_0_line_55 |  | 43 | 47 | 0.077379 | 0.445 | 0.132 | 190 | 0 | 0.22 | 1 | 1 | cs | TRUE
56 | MV_365_0_line_56 |  | 45 | 92 | 0.38757 | 0.445 | 0.132 | 190 | 0 | 0.22 | 1 | 1 | cs | TRUE
57 | MV_365_0_line_57 |  | 45 | 93 | 0.54979 | 0.061 | 0.056 | 608 | 0 | 0.842 | 1 | 1 | cs | TRUE
58 | MV_365_0_line_58 |  | 45 | 94 | 0.40296 | 0.0515 | 0.029 | 1000 | 0 | 1.276 | 1 | 1 | cs | TRUE
59 | MV_365_0_line_59 |  | 45 | 95 | 0.005259 | 0.445 | 0.132 | 190 | 0 | 0.22 | 1 | 1 | cs | TRUE
60 | MV_365_0_line_60 |  | 45 | 89 | 0.30109 | 0.445 | 0.132 | 190 | 0 | 0.22 | 1 | 1 | cs | TRUE
61 | MV_365_0_line_61 |  | 46 | 55 | 0.078086 | 0.5939 | 0.372 | 9.5 | 0 | 0.21 | 1 | 1 | ol | TRUE
62 | MV_365_0_line_62 |  | 46 | 48 | 0.50127 | 0.061 | 0.056 | 608 | 0 | 0.842 | 1 | 1 | cs | TRUE
63 | MV_365_0_line_63 |  | 46 | 53 | 0.32833 | 0.445 | 0.132 | 190 | 0 | 0.22 | 1 | 1 | cs | TRUE
64 | MV_365_0_line_64 |  | 47 | 61 | 0.057883 | 0.445 | 0.132 | 190 | 0 | 0.22 | 1 | 1 | cs | TRUE
65 | MV_365_0_line_65 |  | 48 | 49 | 0.26615 | 0.445 | 0.132 | 190 | 0 | 0.22 | 1 | 1 | cs | TRUE
66 | MV_365_0_line_66 |  | 48 | 50 | 0.53478 | 0.161 | 0.117 | 273 | 0 | 0.362 | 1 | 1 | cs | TRUE
67 | MV_365_0_line_67 |  | 48 | 51 | 0.028944 | 0.445 | 0.132 | 190 | 0 | 0.22 | 1 | 1 | cs | TRUE
68 | MV_365_0_line_68 |  | 49 | 52 | 0.049419 | 0.445 | 0.132 | 190 | 0 | 0.22 | 1 | 1 | cs | TRUE
69 | MV_365_0_line_69 |  | 50 | 56 | 0.038302 | 0.445 | 0.132 | 190 | 0 | 0.22 | 1 | 1 | cs | TRUE
70 | MV_365_0_line_70 |  | 50 | 57 | 0.026129 | 0.445 | 0.132 | 190 | 0 | 0.22 | 1 | 1 | cs | TRUE
71 | MV_365_0_line_71 |  | 50 | 58 | 0.15793 | 0.445 | 0.132 | 190 | 0 | 0.22 | 1 | 1 | cs | TRUE
72 | MV_365_0_line_72 |  | 51 | 62 | 0.028723 | 0.445 | 0.132 | 190 | 0 | 0.22 | 1 | 1 | cs | TRUE
73 | MV_365_0_line_73 |  | 53 | 54 | 0.054712 | 0.5939 | 0.372 | 9.5 | 0 | 0.21 | 1 | 1 | ol | TRUE
74 | MV_365_0_line_74 |  | 55 | 63 | 0.021944 | 0.445 | 0.132 | 190 | 0 | 0.22 | 1 | 1 | cs | TRUE
75 | MV_365_0_line_75 |  | 57 | 59 | 0.050143 | 0.445 | 0.132 | 190 | 0 | 0.22 | 1 | 1 | cs | TRUE
76 | MV_365_0_line_76 |  | 58 | 60 | 0.010421 | 0.445 | 0.132 | 190 | 0 | 0.22 | 1 | 1 | cs | TRUE
77 | MV_365_0_line_77 |  | 59 | 65 | 0.085876 | 0.5939 | 0.372 | 9.5 | 0 | 0.21 | 1 | 1 | ol | TRUE
78 | MV_365_0_line_78 |  | 60 | 66 | 0.071524 | 0.445 | 0.132 | 190 | 0 | 0.22 | 1 | 1 | cs | TRUE
79 | MV_365_0_line_79 |  | 61 | 123 | 0.050616 | 0.445 | 0.132 | 190 | 0 | 0.22 | 1 | 1 | cs | TRUE
80 | MV_365_0_line_80 |  | 62 | 109 | 0.51917 | 0.445 | 0.132 | 190 | 0 | 0.22 | 1 | 1 | cs | TRUE
81 | MV_365_0_line_81 |  | 63 | 64 | 0.711 | 0.445 | 0.132 | 190 | 0 | 0.22 | 1 | 1 | cs | TRUE
82 | MV_365_0_line_82 |  | 64 | 67 | 0.0224 | 0.445 | 0.132 | 190 | 0 | 0.22 | 1 | 1 | cs | TRUE
83 | MV_365_0_line_83 |  | 65 | 105 | 0.041016 | 0.445 | 0.132 | 190 | 0 | 0.22 | 1 | 1 | cs | TRUE
84 | MV_365_0_line_84 |  | 66 | 107 | 0.21996 | 0.445 | 0.132 | 190 | 0 | 0.22 | 1 | 1 | cs | TRUE
85 | MV_365_0_line_85 |  | 67 | 68 | 0.049726 | 0.5939 | 0.372 | 9.5 | 0 | 0.21 | 1 | 1 | ol | TRUE
86 | MV_365_0_line_86 |  | 68 | 69 | 0.56213 | 0.445 | 0.132 | 190 | 0 | 0.22 | 1 | 1 | cs | TRUE
87 | MV_365_0_line_87 |  | 69 | 70 | 0.31844 | 0.445 | 0.132 | 190 | 0 | 0.22 | 1 | 1 | cs | TRUE
88 | MV_365_0_line_88 |  | 69 | 71 | 0.045086 | 0.5939 | 0.372 | 9.5 | 0 | 0.21 | 1 | 1 | ol | TRUE
89 | MV_365_0_line_89 |  | 70 | 72 | 0.047141 | 0.445 | 0.132 | 190 | 0 | 0.22 | 1 | 1 | cs | TRUE
90 | MV_365_0_line_90 |  | 73 | 74 | 0.025915 | 0.445 | 0.132 | 190 | 0 | 0.22 | 1 | 1 | cs | TRUE
91 | MV_365_0_line_91 |  | 74 | 75 | 0.10808 | 0.445 | 0.132 | 190 | 0 | 0.22 | 1 | 1 | cs | TRUE
92 | MV_365_0_line_92 |  | 74 | 76 | 0.23722 | 0.445 | 0.132 | 190 | 0 | 0.22 | 1 | 1 | cs | TRUE
93 | MV_365_0_line_93 |  | 75 | 77 | 0.0022595 | 0.445 | 0.132 | 190 | 0 | 0.22 | 1 | 1 | cs | TRUE
94 | MV_365_0_line_94 |  | 75 | 78 | 0.094426 | 0.445 | 0.132 | 190 | 0 | 0.22 | 1 | 1 | cs | TRUE
95 | MV_365_0_line_95 |  | 76 | 79 | 0.037145 | 0.445 | 0.132 | 190 | 0 | 0.22 | 1 | 1 | cs | TRUE
96 | MV_365_0_line_96 |  | 78 | 80 | 0.011252 | 0.445 | 0.132 | 190 | 0 | 0.22 | 1 | 1 | cs | TRUE
97 | MV_365_0_line_97 |  | 80 | 81 | 0.035277 | 0.445 | 0.132 | 190 | 0 | 0.22 | 1 | 1 | cs | TRUE
98 | MV_365_0_line_98 |  | 81 | 82 | 0.14106 | 0.445 | 0.132 | 190 | 0 | 0.22 | 1 | 1 | cs | TRUE
99 | MV_365_0_line_99 |  | 82 | 83 | 0.45542 | 0.445 | 0.132 | 190 | 0 | 0.22 | 1 | 1 | cs | TRUE
100 | MV_365_0_line_100 |  | 82 | 84 | 0.028327 | 0.445 | 0.132 | 190 | 0 | 0.22 | 1 | 1 | cs | TRUE
101 | MV_365_0_line_101 |  | 83 | 85 | 0.030675 | 0.445 | 0.132 | 190 | 0 | 0.22 | 1 | 1 | cs | TRUE
102 | MV_365_0_line_102 |  | 84 | 86 | 0.021091 | 0.445 | 0.132 | 190 | 0 | 0.22 | 1 | 1 | cs | TRUE
103 | MV_365_0_line_103 |  | 86 | 116 | 0.02218 | 0.445 | 0.132 | 190 | 0 | 0.22 | 1 | 1 | cs | TRUE
104 | MV_365_0_line_104 |  | 86 | 117 | 0.065151 | 0.445 | 0.132 | 190 | 0 | 0.22 | 1 | 1 | cs | TRUE
105 | MV_365_0_line_105 |  | 87 | 88 | 0.030556 | 0.445 | 0.132 | 190 | 0 | 0.22 | 1 | 1 | cs | TRUE
106 | MV_365_0_line_106 |  | 87 | 89 | 0.030764 | 0.5939 | 0.372 | 9.5 | 0 | 0.21 | 1 | 1 | ol | TRUE
107 | MV_365_0_line_107 |  | 88 | 90 | 0.034453 | 0.5939 | 0.372 | 9.5 | 0 | 0.21 | 1 | 1 | ol | TRUE
108 | MV_365_0_line_108 |  | 90 | 91 | 0.043397 | 0.445 | 0.132 | 190 | 0 | 0.22 | 1 | 1 | cs | TRUE
109 | MV_365_0_line_109 |  | 91 | 96 | 0.06309 | 0.445 | 0.132 | 190 | 0 | 0.22 | 1 | 1 | cs | TRUE
110 | MV_365_0_line_110 |  | 92 | 97 | 0.07265 | 0.5939 | 0.372 | 9.5 | 0 | 0.21 | 1 | 1 | ol | TRUE
111 | MV_365_0_line_111 |  | 93 | 100 | 0.05585 | 0.161 | 0.117 | 273 | 0 | 0.362 | 1 | 1 | cs | TRUE
112 | MV_365_0_line_112 |  | 93 | 98 | 0.17128 | 0.445 | 0.132 | 190 | 0 | 0.22 | 1 | 1 | cs | TRUE
113 | MV_365_0_line_113 |  | 94 | 101 | 0.021498 | 0.0515 | 0.029 | 1000 | 0 | 1.276 | 1 | 1 | cs | TRUE
114 | MV_365_0_line_114 |  | 94 | 102 | 0.1676 | 0.5939 | 0.372 | 9.5 | 0 | 0.21 | 1 | 1 | ol | TRUE
115 | MV_365_0_line_115 |  | 96 | 103 | 0.030567 | 0.445 | 0.132 | 190 | 0 | 0.22 | 1 | 1 | cs | TRUE
116 | MV_365_0_line_116 |  | 98 | 99 | 0.028504 | 0.445 | 0.132 | 190 | 0 | 0.22 | 1 | 1 | cs | TRUE
117 | MV_365_0_line_117 |  | 100 | 104 | 0.23742 | 0.5939 | 0.372 | 9.5 | 0 | 0.21 | 1 | 1 | ol | TRUE
118 | MV_365_0_line_118 |  | 101 | 127 | 0.055687 | 0.0515 | 0.029 | 1000 | 0 | 1.276 | 1 | 1 | cs | TRUE
119 | MV_365_0_line_119 |  | 102 | 128 | 0.014512 | 0.445 | 0.132 | 190 | 0 | 0.22 | 1 | 1 | cs | TRUE
120 | MV_365_0_line_120 |  | 103 | 132 | 0.010821 | 0.445 | 0.132 | 190 | 0 | 0.22 | 1 | 1 | cs | TRUE
121 | MV_365_0_line_121 |  | 104 | 151 | 0.35997 | 0.5939 | 0.372 | 9.5 | 0 | 0.21 | 1 | 1 | ol | TRUE
122 | MV_365_0_line_122 |  | 105 | 106 | 0.19991 | 0.445 | 0.132 | 190 | 0 | 0.22 | 1 | 1 | cs | TRUE
123 | MV_365_0_line_123 |  | 106 | 125 | 0.024561 | 0.445 | 0.132 | 190 | 0 | 0.22 | 1 | 1 | cs | TRUE
124 | MV_365_0_line_124 |  | 106 | 117 | 0.073012 | 0.5939 | 0.372 | 9.5 | 0 | 0.21 | 1 | 1 | ol | TRUE
125 | MV_365_0_line_125 |  | 107 | 108 | 0.077769 | 0.5939 | 0.372 | 9.5 | 0 | 0.21 | 1 | 1 | ol | TRUE
126 | MV_365_0_line_126 |  | 108 | 111 | 0.044391 | 0.445 | 0.132 | 190 | 0 | 0.22 | 1 | 1 | cs | TRUE
127 | MV_365_0_line_127 |  | 109 | 110 | 0.031842 | 0.445 | 0.132 | 190 | 0 | 0.22 | 1 | 1 | cs | TRUE
128 | MV_365_0_line_128 |  | 111 | 112 | 0.030002 | 0.445 | 0.132 | 190 | 0 | 0.22 | 1 | 1 | cs | TRUE
129 | MV_365_0_line_129 |  | 112 | 113 | 0.051663 | 0.445 | 0.132 | 190 | 0 | 0.22 | 1 | 1 | cs | TRUE
130 | MV_365_0_line_130 |  | 113 | 114 | 0.24901 | 0.445 | 0.132 | 190 | 0 | 0.22 | 1 | 1 | cs | TRUE
131 | MV_365_0_line_131 |  | 114 | 115 | 0.025092 | 0.445 | 0.132 | 190 | 0 | 0.22 | 1 | 1 | cs | TRUE
132 | MV_365_0_line_132 |  | 116 | 118 | 0.036693 | 0.445 | 0.132 | 190 | 0 | 0.22 | 1 | 1 | cs | TRUE
133 | MV_365_0_line_133 |  | 117 | 122 | 0.022581 | 0.445 | 0.132 | 190 | 0 | 0.22 | 1 | 1 | cs | TRUE
134 | MV_365_0_line_134 |  | 117 | 119 | 0.18457 | 0.445 | 0.132 | 190 | 0 | 0.22 | 1 | 1 | cs | TRUE
135 | MV_365_0_line_135 |  | 119 | 120 | 0.10722 | 0.445 | 0.132 | 190 | 0 | 0.22 | 1 | 1 | cs | TRUE
136 | MV_365_0_line_136 |  | 119 | 121 | 0.067811 | 0.445 | 0.132 | 190 | 0 | 0.22 | 1 | 1 | cs | TRUE
137 | MV_365_0_line_137 |  | 120 | 126 | 0.054732 | 0.445 | 0.132 | 190 | 0 | 0.22 | 1 | 1 | cs | TRUE
138 | MV_365_0_line_138 |  | 123 | 124 | 0.052984 | 0.5939 | 0.372 | 9.5 | 0 | 0.21 | 1 | 1 | ol | TRUE
139 | MV_365_0_line_139 |  | 127 | 139 | 0.014393 | 0.0515 | 0.029 | 1000 | 0 | 1.276 | 1 | 1 | cs | TRUE
140 | MV_365_0_line_140 |  | 128 | 129 | 0.21261 | 0.445 | 0.132 | 190 | 0 | 0.22 | 1 | 1 | cs | TRUE
141 | MV_365_0_line_141 |  | 129 | 143 | 0.044778 | 0.445 | 0.132 | 190 | 0 | 0.22 | 1 | 1 | cs | TRUE
142 | MV_365_0_line_142 |  | 130 | 131 | 0.014378 | 0.445 | 0.132 | 190 | 0 | 0.22 | 1 | 1 | cs | TRUE
143 | MV_365_0_line_143 |  | 130 | 132 | 0.029583 | 0.445 | 0.132 | 190 | 0 | 0.22 | 1 | 1 | cs | TRUE
144 | MV_365_0_line_144 |  | 131 | 133 | 0.15253 | 0.445 | 0.132 | 190 | 0 | 0.22 | 1 | 1 | cs | TRUE
145 | MV_365_0_line_145 |  | 133 | 134 | 0.13147 | 0.445 | 0.132 | 190 | 0 | 0.22 | 1 | 1 | cs | TRUE
146 | MV_365_0_line_146 |  | 133 | 135 | 0.03926 | 0.445 | 0.132 | 190 | 0 | 0.22 | 1 | 1 | cs | TRUE
147 | MV_365_0_line_147 |  | 134 | 136 | 0.045633 | 0.445 | 0.132 | 190 | 0 | 0.22 | 1 | 1 | cs | TRUE
148 | MV_365_0_line_148 |  | 137 | 138 | 0.03834 | 0.445 | 0.132 | 190 | 0 | 0.22 | 1 | 1 | cs | TRUE
149 | MV_365_0_line_149 |  | 138 | 139 | 0.16774 | 0.0515 | 0.029 | 1000 | 0 | 1.276 | 1 | 1 | cs | TRUE
150 | MV_365_0_line_150 |  | 140 | 142 | 0.037376 | 0.445 | 0.132 | 190 | 0 | 0.22 | 1 | 1 | cs | TRUE
151 | MV_365_0_line_151 |  | 143 | 144 | 0.086897 | 0.5939 | 0.372 | 9.5 | 0 | 0.21 | 1 | 1 | ol | TRUE
152 | MV_365_0_line_152 |  | 144 | 145 | 0.15356 | 0.445 | 0.132 | 190 | 0 | 0.22 | 1 | 1 | cs | TRUE
153 | MV_365_0_line_153 |  | 145 | 148 | 0.045598 | 0.445 | 0.132 | 190 | 0 | 0.22 | 1 | 1 | cs | TRUE
154 | MV_365_0_line_154 |  | 145 | 146 | 0.23137 | 0.445 | 0.132 | 190 | 0 | 0.22 | 1 | 1 | cs | TRUE
155 | MV_365_0_line_155 |  | 146 | 147 | 0.074285 | 0.445 | 0.132 | 190 | 0 | 0.22 | 1 | 1 | cs | TRUE
156 | MV_365_0_line_156 |  | 150 | 151 | 0.031726 | 0.445 | 0.132 | 190 | 0 | 0.22 | 1 | 1 | cs | TRUE
157 | MV_365_0_line_157 |  | 150 | 152 | 0.049306 | 0.445 | 0.132 | 190 | 0 | 0.22 | 1 | 1 | cs | TRUE
158 | MV_365_0_line_158 |  | 151 | 153 | 0.16392 | 0.445 | 0.132 | 190 | 0 | 0.22 | 1 | 1 | cs | TRUE
159 | MV_365_0_line_159 |  | 152 | 154 | 0.1227 | 0.445 | 0.132 | 190 | 0 | 0.22 | 1 | 1 | cs | TRUE
160 | MV_365_0_line_160 |  | 153 | 155 | 0.026872 | 0.445 | 0.132 | 190 | 0 | 0.22 | 1 | 1 | cs | TRUE
161 | MV_365_0_line_161 |  | 153 | 156 | 0.32542 | 0.5939 | 0.372 | 9.5 | 0 | 0.21 | 1 | 1 | ol | TRUE
162 | MV_365_0_line_162 |  | 154 | 157 | 0.070229 | 0.445 | 0.132 | 190 | 0 | 0.22 | 1 | 1 | cs | TRUE
163 | MV_365_0_line_163 |  | 156 | 158 | 0.051696 | 0.445 | 0.132 | 190 | 0 | 0.22 | 1 | 1 | cs | TRUE
164 | MV_365_0_line_164 |  | 156 | 159 | 0.032468 | 0.445 | 0.132 | 190 | 0 | 0.22 | 1 | 1 | cs | TRUE
165 | MV_365_0_line_165 |  | 158 | 162 | 0.029476 | 0.445 | 0.132 | 190 | 0 | 0.22 | 1 | 1 | cs | TRUE
166 | MV_365_0_line_166 |  | 159 | 160 | 0.074532 | 0.445 | 0.132 | 190 | 0 | 0.22 | 1 | 1 | cs | TRUE
167 | MV_365_0_line_167 |  | 160 | 161 | 0.052617 | 0.445 | 0.132 | 190 | 0 | 0.22 | 1 | 1 | cs | TRUE
168 | MV_365_0_line_168 |  | 162 | 163 | 0.031264 | 0.445 | 0.132 | 190 | 0 | 0.22 | 1 | 1 | cs | TRUE
169 | MV_365_0_line_169 |  | 164 | 165 | 0.011218 | 0.445 | 0.132 | 190 | 0 | 0.22 | 1 | 1 | cs | TRUE
170 | MV_365_0_line_170 |  | 164 | 166 | 0.072662 | 0.445 | 0.132 | 190 | 0 | 0.22 | 1 | 1 | cs | TRUE
171 | MV_365_0_line_171 |  | 165 | 167 | 0.00581 | 0.445 | 0.132 | 190 | 0 | 0.22 | 1 | 1 | cs | TRUE
172 | MV_365_0_line_172 |  | 167 | 168 | 0.039196 | 0.445 | 0.132 | 190 | 0 | 0.22 | 1 | 1 | cs | TRUE
173 | MV_365_0_line_173 |  | 168 | 170 | 0.034969 | 0.445 | 0.132 | 190 | 0 | 0.22 | 1 | 1 | cs | TRUE
174 | MV_365_0_line_174 |  | 170 | 184 | 0.036294 | 0.445 | 0.132 | 190 | 0 | 0.22 | 1 | 1 | cs | TRUE
175 | MV_365_0_line_175 |  | 171 | 172 | 0.040502 | 0.445 | 0.132 | 190 | 0 | 0.22 | 1 | 1 | cs | TRUE
176 | MV_365_0_line_176 |  | 172 | 173 | 0.036751 | 0.445 | 0.132 | 190 | 0 | 0.22 | 1 | 1 | cs | TRUE
177 | MV_365_0_line_177 |  | 172 | 174 | 0.19252 | 0.445 | 0.132 | 190 | 0 | 0.22 | 1 | 1 | cs | TRUE
178 | MV_365_0_line_178 |  | 173 | 175 | 0.033156 | 0.445 | 0.132 | 190 | 0 | 0.22 | 1 | 1 | cs | TRUE
179 | MV_365_0_line_179 |  | 174 | 176 | 0.026585 | 0.445 | 0.132 | 190 | 0 | 0.22 | 1 | 1 | cs | TRUE
180 | MV_365_0_line_180 |  | 176 | 177 | 0.029587 | 0.445 | 0.132 | 190 | 0 | 0.22 | 1 | 1 | cs | TRUE
181 | MV_365_0_line_181 |  | 178 | 179 | 0.16412 | 0.445 | 0.132 | 190 | 0 | 0.22 | 1 | 1 | cs | TRUE
182 | MV_365_0_line_182 |  | 179 | 180 | 0.042103 | 0.445 | 0.132 | 190 | 0 | 0.22 | 1 | 1 | cs | TRUE
183 | MV_365_0_line_183 |  | 180 | 181 | 0.052448 | 0.161 | 0.117 | 273 | 0 | 0.362 | 1 | 1 | cs | TRUE
184 | MV_365_0_line_184 |  | 181 | 182 | 0.038374 | 0.061 | 0.056 | 608 | 0 | 0.842 | 1 | 1 | cs | TRUE
185 | MV_365_0_line_185 |  | 184 | 185 | 0.018744 | 0.445 | 0.132 | 190 | 0 | 0.22 | 1 | 1 | cs | TRUE
186 | MV_365_0_line_186 |  | 185 | 186 | 0.004424 | 0.445 | 0.132 | 190 | 0 | 0.22 | 1 | 1 | cs | TRUE
187 | MV_365_0_line_187 |  | 186 | 188 | 0.019895 | 0.445 | 0.132 | 190 | 0 | 0.22 | 1 | 1 | cs | TRUE
188 | MV_365_0_line_188 |  | 186 | 187 | 0.023565 | 0.445 | 0.132 | 190 | 0 | 0.22 | 1 | 1 | cs | TRUE
189 | MV_365_0_line_189 |  | 188 | 189 | 0.027526 | 0.445 | 0.132 | 190 | 0 | 0.22 | 1 | 1 | cs | TRUE

## trafo
| name | std_type | hv_bus | lv_bus | sn_mva | vn_hv_kv | vn_lv_kv | vk_percent | vkr_percent | pfe_kw | i0_percent | shift_degree | tap_side | tap_neutral | tap_min | tap_max | tap_step_percent | tap_step_degree | tap_pos | tap_phase_shifter | parallel | df | in_service
0 | MV_365_0_trafo_57 | 25 MVA 110/20 kV | 191 | 44 | 25 | 110 | 20 | 12 | 0.41 | 14 | 0.07 | 150 | hv | 0 | -9 | 9 | 1.5 | 0 | 0 | FALSE | 1 | 1 | TRUE

## bus_geodata
| x | y | coords
0 | 2690911.4935 | 1247495.031
1 | 2690852.4507 | 1247495.1819
2 | 2690709.1744 | 1247331.0759
3 | 2691052.4842 | 1247957.1769
4 | 2690724.7511 | 1247632.0191
5 | 2690507.628 | 1247347.2754
6 | 2690729.3043 | 1247328.215
7 | 2690481.4026 | 1247362.976
8 | 2691026.1851 | 1247972.4693
9 | 2690729.4517 | 1247686.143
10 | 2690201.3634 | 1247717.2436
11 | 2690475.4921 | 1247696.6486
12 | 2690163.225 | 1247747.9997
13 | 2690485.3853 | 1247659.1824
14 | 2690735.3888 | 1247326.996
15 | 2691018.3508 | 1247979.6578
16 | 2690748.7627 | 1247841.2334
17 | 2690133.3866 | 1247772.0624
18 | 2690481.1989 | 1247641.4829
19 | 2691031.7899 | 1247187.5553
20 | 2691027.5683 | 1247184.0323
21 | 2691083.7454 | 1247001.913
22 | 2691120.6243 | 1246993.6844
23 | 2691086.8542 | 1249882.4451
24 | 2691132.7818 | 1249865.0155
25 | 2690733.2542 | 1249959.7034
26 | 2691422.7751 | 1249919.4779
27 | 2690722.711 | 1249984.0272
28 | 2691819.9584 | 1249989.6593
29 | 2691354.7012 | 1249877.1517
30 | 2691783.852 | 1249563.2077
31 | 2691167.0381 | 1249320.5052
32 | 2691177.5255 | 1249352.0127
33 | 2690481.566 | 1248865.781
34 | 2691272.6961 | 1249256.322
35 | 2691264.7716 | 1249484.0779
36 | 2690468.0324 | 1248835.1402
37 | 2691529.9359 | 1249216.1841
38 | 2691544.5505 | 1249236.0805
39 | 2691601.8298 | 1249101.7518
40 | 2693520.0683 | 1247700.1844
41 | 2693541.2627 | 1247682.5497
42 | 2692370.5863 | 1248304.9943
43 | 2693729.7364 | 1247659.0188
44 | 2692322.3267 | 1248328.0713
45 | 2692159.5756 | 1248905.5793
46 | 2693867.0408 | 1247418.6406
47 | 2693776.373 | 1247720.7623
48 | 2694162.6042 | 1247442.589
49 | 2693967.2746 | 1247502.5142
50 | 2694212.2155 | 1247187.649
51 | 2694180.8826 | 1247465.0742
52 | 2693949.3852 | 1247547.4095
53 | 2693664.8356 | 1247454.9266
54 | 2693626.2893 | 1247416.0995
55 | 2693831.3068 | 1247349.211
56 | 2694212.3848 | 1247151.8132
57 | 2694187.717 | 1247185.7362
58 | 2694322.5089 | 1247275.4358
59 | 2694140.9071 | 1247167.4012
60 | 2694329.9773 | 1247282.7269
61 | 2693812.0037 | 1247766.3795
62 | 2694159.2266 | 1247484.0114
63 | 2693824.2784 | 1247328.4173
64 | 2693518.4377 | 1247006.0522
65 | 2694118.0916 | 1247084.6111
66 | 2694383.1039 | 1247330.7644
67 | 2693504.4854 | 1246988.7635
68 | 2693478.7152 | 1246946.2361
69 | 2693663.8685 | 1246787.7034
70 | 2693800.9611 | 1247029.9877
71 | 2693651.4079 | 1246744.3737
72 | 2693848.0995 | 1247030.1002
73 | 2694044.6624 | 1246840.981
74 | 2694044.8253 | 1246866.8922
75 | 2694117.1098 | 1246869.6965
76 | 2693919.0488 | 1246938.2645
77 | 2694119.125 | 1246868.6747
78 | 2694152.1086 | 1246815.1549
79 | 2693898.3159 | 1246910.3261
80 | 2694146.6641 | 1246805.5669
81 | 2694132.4346 | 1246784.3192
82 | 2694201.7551 | 1246795.4171
83 | 2694483.3992 | 1246638.0884
84 | 2694212.5728 | 1246821.6089
85 | 2694495.8117 | 1246660.8591
86 | 2694222.2012 | 1246840.3873
87 | 2692066.562 | 1249114.6835
88 | 2692070.5302 | 1249144.9806
89 | 2692036.059 | 1249118.6786
90 | 2692042.1066 | 1249164.4519
91 | 2692006.9022 | 1249189.8285
92 | 2692291.9071 | 1248739.5
93 | 2692372.3395 | 1249130.8067
94 | 2691895.3322 | 1248850.3912
95 | 2692163.8822 | 1248902.5439
96 | 2691955.3149 | 1249226.1423
97 | 2692351.7145 | 1248698.2554
98 | 2692469.2728 | 1249000.2626
99 | 2692492.8118 | 1249016.3366
100 | 2692319.6282 | 1249149.7001
101 | 2691874.9827 | 1248857.3242
102 | 2691957.2076 | 1248694.632
103 | 2691930.1805 | 1249243.5387
104 | 2692312.9923 | 1249387.0225
105 | 2694079.2038 | 1247097.4131
106 | 2694189.5942 | 1246963.0629
107 | 2694563.5604 | 1247440.8789
108 | 2694641.0171 | 1247433.9203
109 | 2694062.0607 | 1247551.0762
110 | 2694041.5159 | 1247526.6984
111 | 2694677.1088 | 1247408.0099
112 | 2694700.9769 | 1247389.7437
113 | 2694743.8772 | 1247360.8847
114 | 2694946.12 | 1247276.2656
115 | 2694961.4257 | 1247256.4177
116 | 2694202.1859 | 1246850.0656
117 | 2694227.0642 | 1246900.3992
118 | 2694170.5583 | 1246868.8221
119 | 2694364.4603 | 1246891.4547
120 | 2694269.203 | 1246938.4756
121 | 2694418.2386 | 1246932.7132
122 | 2694217.0588 | 1246880.1564
123 | 2693854.3529 | 1247738.4727
124 | 2693898.0274 | 1247708.4745
125 | 2694174.2945 | 1246951.7557
126 | 2694296.7442 | 1246985.1935
127 | 2691822.3095 | 1248875.388
128 | 2691954.0128 | 1248680.5273
129 | 2691869.0785 | 1248666.4555
130 | 2691896.9574 | 1249266.5336
131 | 2691891.0212 | 1249253.4316
132 | 2691921.2825 | 1249249.6973
133 | 2691890.6919 | 1249130.555
134 | 2691782.8827 | 1249165.6784
135 | 2691922.7786 | 1249107.932
136 | 2691742.4768 | 1249186.7428
137 | 2691703.3304 | 1248948.2596
138 | 2691724.4634 | 1248980.2886
139 | 2691808.9054 | 1248880.6309
140 | 2691758.0207 | 1249086.322
141 | 2691527.5673 | 1249155.8285
142 | 2691788.6365 | 1249064.8824
143 | 2691827.5068 | 1248649.632
144 | 2691752.1085 | 1248606.4319
145 | 2691623.1905 | 1248539.8989
146 | 2691553.6259 | 1248700.1127
147 | 2691490.5466 | 1248739.4022
148 | 2691624.2341 | 1248494.3915
149 | 2691563.5506 | 1249222.3857
150 | 2692506.5869 | 1249699.0345
151 | 2692476.0472 | 1249707.9426
152 | 2692554.0142 | 1249685.0752
153 | 2692354.5529 | 1249773.6877
154 | 2692591.8743 | 1249801.5556
155 | 2692380.2799 | 1249765.9269
156 | 2692046.5922 | 1249878.8338
157 | 2692524.0251 | 1249815.719
158 | 2692049.7116 | 1249928.3313
159 | 2692036.3109 | 1249848.0284
160 | 2691965.2459 | 1249871.1432
161 | 2691977.9956 | 1249920.9791
162 | 2692021.6556 | 1249937.2953
163 | 2692001.3803 | 1249956.9473
164 | 2691387.7326 | 1251138.7925
165 | 2691380.0686 | 1251130.5792
166 | 2691437.6988 | 1251086.1553
167 | 2691375.8472 | 1251134.5838
168 | 2691346.2887 | 1251160.259
169 | 2691817.652 | 1249964.2515
170 | 2691323.1381 | 1251185.5438
171 | 2690018.9326 | 1247870.4381
172 | 2690053.8224 | 1247849.8679
173 | 2690073.3726 | 1247881.0216
174 | 2690130.0135 | 1247767.8747
175 | 2690103.6959 | 1247871.4127
176 | 2690111.6787 | 1247787.1252
177 | 2690091.273 | 1247808.55
178 | 2690989.9229 | 1248005.7423
179 | 2690874.0353 | 1248121.942
180 | 2690898.6666 | 1248155.4885
181 | 2690927.1303 | 1248199.3812
182 | 2690953.9282 | 1248226.9242
183 | 2691746.3892 | 1249475.6332
184 | 2691294.6149 | 1251171.676
185 | 2691287.0421 | 1251155.9094
186 | 2691284.0041 | 1251152.6935
187 | 2691266.1371 | 1251168.0556
188 | 2691298.7875 | 1251139.3332
189 | 2691280.4801 | 1251118.7778
190 | 2690776.5262 | 1247864.576
191 | 2692322.3267 | 1248328.0713

## line_std_types
| c_nf_per_km | r_ohm_per_km | x_ohm_per_km | max_i_ka | type | q_mm2 | alpha | voltage_rating
NAYY 4x50 SE | 210 | 0.642 | 0.083 | 0.142 | cs | 50 | 0.00403 | LV
NAYY 4x120 SE | 264 | 0.225 | 0.08 | 0.242 | cs | 120 | 0.00403 | LV
NAYY 4x150 SE | 261 | 0.208 | 0.08 | 0.27 | cs | 150 | 0.00403 | LV
NA2XS2Y 1x95 RM/25 12/20 kV | 216 | 0.313 | 0.132 | 0.252 | cs | 95 | 0.00403 | MV
NA2XS2Y 1x185 RM/25 12/20 kV | 273 | 0.161 | 0.117 | 0.362 | cs | 185 | 0.00403 | MV
NA2XS2Y 1x240 RM/25 12/20 kV | 304 | 0.122 | 0.112 | 0.421 | cs | 240 | 0.00403 | MV
NA2XS2Y 1x95 RM/25 6/10 kV | 315 | 0.313 | 0.123 | 0.249 | cs | 95 | 0.00403 | MV
NA2XS2Y 1x185 RM/25 6/10 kV | 406 | 0.161 | 0.11 | 0.358 | cs | 185 | 0.00403 | MV
NA2XS2Y 1x240 RM/25 6/10 kV | 456 | 0.122 | 0.105 | 0.416 | cs | 240 | 0.00403 | MV
NA2XS2Y 1x150 RM/25 12/20 kV | 250 | 0.206 | 0.116 | 0.319 | cs | 150 | 0.00403 | MV
NA2XS2Y 1x120 RM/25 12/20 kV | 230 | 0.253 | 0.119 | 0.283 | cs | 120 | 0.00403 | MV
NA2XS2Y 1x70 RM/25 12/20 kV | 190 | 0.443 | 0.132 | 0.22 | cs | 70 | 0.00403 | MV
NA2XS2Y 1x150 RM/25 6/10 kV | 360 | 0.206 | 0.11 | 0.315 | cs | 150 | 0.00403 | MV
NA2XS2Y 1x120 RM/25 6/10 kV | 340 | 0.253 | 0.113 | 0.28 | cs | 120 | 0.00403 | MV
NA2XS2Y 1x70 RM/25 6/10 kV | 280 | 0.443 | 0.123 | 0.217 | cs | 70 | 0.00403 | MV
N2XS(FL)2Y 1x120 RM/35 64/110 kV | 112 | 0.153 | 0.166 | 0.366 | cs | 120 | 0.00393 | HV
N2XS(FL)2Y 1x185 RM/35 64/110 kV | 125 | 0.099 | 0.156 | 0.457 | cs | 185 | 0.00393 | HV
N2XS(FL)2Y 1x240 RM/35 64/110 kV | 135 | 0.075 | 0.149 | 0.526 | cs | 240 | 0.00393 | HV
N2XS(FL)2Y 1x300 RM/35 64/110 kV | 144 | 0.06 | 0.144 | 0.588 | cs | 300 | 0.00393 | HV
15-AL1/3-ST1A 0.4 | 11 | 1.8769 | 0.35 | 0.105 | ol | 16 | 0.00403 | LV
24-AL1/4-ST1A 0.4 | 11.25 | 1.2012 | 0.335 | 0.14 | ol | 24 | 0.00403 | LV
48-AL1/8-ST1A 0.4 | 12.2 | 0.5939 | 0.3 | 0.21 | ol | 48 | 0.00403 | LV
94-AL1/15-ST1A 0.4 | 13.2 | 0.306 | 0.29 | 0.35 | ol | 94 | 0.00403 | LV
34-AL1/6-ST1A 10.0 | 9.7 | 0.8342 | 0.36 | 0.17 | ol | 34 | 0.00403 | MV
48-AL1/8-ST1A 10.0 | 10.1 | 0.5939 | 0.35 | 0.21 | ol | 48 | 0.00403 | MV
70-AL1/11-ST1A 10.0 | 10.4 | 0.4132 | 0.339 | 0.29 | ol | 70 | 0.00403 | MV
94-AL1/15-ST1A 10.0 | 10.75 | 0.306 | 0.33 | 0.35 | ol | 94 | 0.00403 | MV
122-AL1/20-ST1A 10.0 | 11.1 | 0.2376 | 0.323 | 0.41 | ol | 122 | 0.00403 | MV
149-AL1/24-ST1A 10.0 | 11.25 | 0.194 | 0.315 | 0.47 | ol | 149 | 0.00403 | MV
34-AL1/6-ST1A 20.0 | 9.15 | 0.8342 | 0.382 | 0.17 | ol | 34 | 0.00403 | MV
48-AL1/8-ST1A 20.0 | 9.5 | 0.5939 | 0.372 | 0.21 | ol | 48 | 0.00403 | MV
70-AL1/11-ST1A 20.0 | 9.7 | 0.4132 | 0.36 | 0.29 | ol | 70 | 0.00403 | MV
94-AL1/15-ST1A 20.0 | 10 | 0.306 | 0.35 | 0.35 | ol | 94 | 0.00403 | MV
122-AL1/20-ST1A 20.0 | 10.3 | 0.2376 | 0.344 | 0.41 | ol | 122 | 0.00403 | MV
149-AL1/24-ST1A 20.0 | 10.5 | 0.194 | 0.337 | 0.47 | ol | 149 | 0.00403 | MV
184-AL1/30-ST1A 20.0 | 10.75 | 0.1571 | 0.33 | 0.535 | ol | 184 | 0.00403 | MV
243-AL1/39-ST1A 20.0 | 11 | 0.1188 | 0.32 | 0.645 | ol | 243 | 0.00403 | MV
48-AL1/8-ST1A 110.0 | 8 | 0.5939 | 0.46 | 0.21 | ol | 48 | 0.00403 | HV
70-AL1/11-ST1A 110.0 | 8.4 | 0.4132 | 0.45 | 0.29 | ol | 70 | 0.00403 | HV
94-AL1/15-ST1A 110.0 | 8.65 | 0.306 | 0.44 | 0.35 | ol | 94 | 0.00403 | HV
122-AL1/20-ST1A 110.0 | 8.5 | 0.2376 | 0.43 | 0.41 | ol | 122 | 0.00403 | HV
149-AL1/24-ST1A 110.0 | 8.75 | 0.194 | 0.41 | 0.47 | ol | 149 | 0.00403 | HV
184-AL1/30-ST1A 110.0 | 8.8 | 0.1571 | 0.4 | 0.535 | ol | 184 | 0.00403 | HV
243-AL1/39-ST1A 110.0 | 9 | 0.1188 | 0.39 | 0.645 | ol | 243 | 0.00403 | HV
305-AL1/39-ST1A 110.0 | 9.2 | 0.0949 | 0.38 | 0.74 | ol | 305 | 0.00403 | HV
490-AL1/64-ST1A 110.0 | 9.75 | 0.059 | 0.37 | 0.96 | ol | 490 | 0.00403 | HV
679-AL1/86-ST1A 110.0 | 9.95 | 0.042 | 0.36 | 1.15 | ol | 679 | 0.00403 | HV
490-AL1/64-ST1A 220.0 | 10 | 0.059 | 0.285 | 0.96 | ol | 490 | 0.00403 | HV
679-AL1/86-ST1A 220.0 | 11.7 | 0.042 | 0.275 | 1.15 | ol | 679 | 0.00403 | HV
490-AL1/64-ST1A 380.0 | 11 | 0.059 | 0.253 | 0.96 | ol | 490 | 0.00403 | HV
679-AL1/86-ST1A 380.0 | 14.6 | 0.042 | 0.25 | 1.15 | ol | 679 | 0.00403 | HV

## trafo_std_types
| i0_percent | pfe_kw | vkr_percent | sn_mva | vn_lv_kv | vn_hv_kv | vk_percent | shift_degree | vector_group | tap_side | tap_neutral | tap_min | tap_max | tap_step_degree | tap_step_percent | tap_phase_shifter
160 MVA 380/110 kV | 0.06 | 60 | 0.25 | 160 | 110 | 380 | 12.2 | 0 | Yy0 | hv | 0 | -9 | 9 | 0 | 1.5 | FALSE
100 MVA 220/110 kV | 0.06 | 55 | 0.26 | 100 | 110 | 220 | 12 | 0 | Yy0 | hv | 0 | -9 | 9 | 0 | 1.5 | FALSE
63 MVA 110/20 kV | 0.04 | 22 | 0.32 | 63 | 20 | 110 | 18 | 150 | YNd5 | hv | 0 | -9 | 9 | 0 | 1.5 | FALSE
40 MVA 110/20 kV | 0.05 | 18 | 0.34 | 40 | 20 | 110 | 16.2 | 150 | YNd5 | hv | 0 | -9 | 9 | 0 | 1.5 | FALSE
25 MVA 110/20 kV | 0.07 | 14 | 0.41 | 25 | 20 | 110 | 12 | 150 | YNd5 | hv | 0 | -9 | 9 | 0 | 1.5 | FALSE
63 MVA 110/10 kV | 0.04 | 22 | 0.32 | 63 | 10 | 110 | 18 | 150 | YNd5 | hv | 0 | -9 | 9 | 0 | 1.5 | FALSE
40 MVA 110/10 kV | 0.05 | 18 | 0.34 | 40 | 10 | 110 | 16.2 | 150 | YNd5 | hv | 0 | -9 | 9 | 0 | 1.5 | FALSE
25 MVA 110/10 kV | 0.07 | 14 | 0.41 | 25 | 10 | 110 | 12 | 150 | YNd5 | hv | 0 | -9 | 9 | 0 | 1.5 | FALSE
0.25 MVA 20/0.4 kV | 0.32 | 0.8 | 1.44 | 0.25 | 0.4 | 20 | 6 | 150 | Yzn5 | hv | 0 | -2 | 2 | 0 | 2.5 | FALSE
0.4 MVA 20/0.4 kV | 0.3375 | 1.35 | 1.425 | 0.4 | 0.4 | 20 | 6 | 150 | Dyn5 | hv | 0 | -2 | 2 | 0 | 2.5 | FALSE
0.63 MVA 20/0.4 kV | 0.2619 | 1.65 | 1.206 | 0.63 | 0.4 | 20 | 6 | 150 | Dyn5 | hv | 0 | -2 | 2 | 0 | 2.5 | FALSE
0.25 MVA 10/0.4 kV | 0.24 | 0.6 | 1.2 | 0.25 | 0.4 | 10 | 4 | 150 | Dyn5 | hv | 0 | -2 | 2 | 0 | 2.5 | FALSE
0.4 MVA 10/0.4 kV | 0.2375 | 0.95 | 1.325 | 0.4 | 0.4 | 10 | 4 | 150 | Dyn5 | hv | 0 | -2 | 2 | 0 | 2.5 | FALSE
0.63 MVA 10/0.4 kV | 0.1873 | 1.18 | 1.0794 | 0.63 | 0.4 | 10 | 4 | 150 | Dyn5 | hv | 0 | -2 | 2 | 0 | 2.5 | FALSE

## trafo3w_std_types
| sn_hv_mva | sn_mv_mva | sn_lv_mva | vn_hv_kv | vn_mv_kv | vn_lv_kv | vk_hv_percent | vk_mv_percent | vk_lv_percent | vkr_hv_percent | vkr_mv_percent | vkr_lv_percent | pfe_kw | i0_percent | shift_mv_degree | shift_lv_degree | vector_group | tap_side | tap_neutral | tap_min | tap_max | tap_step_percent
63/25/38 MVA 110/20/10 kV | 63 | 25 | 38 | 110 | 20 | 10 | 10.4 | 10.4 | 10.4 | 0.28 | 0.32 | 0.35 | 35 | 0.89 | 0 | 0 | YN0yn0yn0 | hv | 0 | -10 | 10 | 1.2
63/25/38 MVA 110/10/10 kV | 63 | 25 | 38 | 110 | 10 | 10 | 10.4 | 10.4 | 10.4 | 0.28 | 0.32 | 0.35 | 35 | 0.89 | 0 | 0 | YN0yn0yn0 | hv | 0 | -10 | 10 | 1.2

## fuse_std_types
| fuse_type | i_rated_a | t_avg | t_min | t_total | x_avg | x_min | x_total
HV 100A | HV 100A | 100 | 0 | [10.0, 3.64, 0.854, 0.281, 0.1, 0.0531, 0.022, 0.01] | [10.0, 4.267, 1.21, 0.403, 0.1, 0.058, 0.022, 0.01] | 0 | [300.0, 350.0, 450.0, 550.0, 700.0, 850.0, 1200.0, 1752.0] | [600.0, 700.0, 900.0, 1150.0, 1665.0, 2000.0, 3000.0, 4313.0]
HV 10A | HV 10A | 10 | 0 | [10.0, 1675.0, 0.344, 0.156, 0.1, 0.0417, 0.0171, 0.01] | [10.0, 1.3, 0.3, 0.155, 0.1, 0.0555, 0.023, 0.01] | 0 | [30.0, 32.0, 35.0, 37.0, 39.0, 50.0, 70.0, 88.0] | [60.0, 70.0, 80.0, 87.0, 94.0, 110.0, 150.0, 216.0]
HV 125A | HV 125A | 125 | 0 | [10.0, 1.82, 0.344, 0.1, 0.0467, 0.0269, 0.01] | [10.0, 2.478, 0.426, 0.1, 0.0427, 0.0211, 0.01] | 0 | [375.0, 500.0, 700.0, 925.0, 1200.0, 1500.0, 2341.0] | [750.0, 1000.0, 1500.0, 2200.0, 3000.0, 4000.0, 5765.0]
HV 160A | HV 160A | 160 | 0 | [10.0, 4.15, 1.03, 0.198, 0.1, 0.051, 0.0172, 0.01] | [10.0, 2.3, 0.734, 0.274, 0.1, 0.046, 0.0177, 0.01] | 0 | [480.0, 550.0, 700.0, 1000.0, 1260.0, 1600.0, 2500.0, 3227.0] | [960.0, 1300.0, 1700.0, 2200.0, 2996.0, 4000.0, 6000.0, 7946.0]
HV 16A | HV 16A | 16 | 0 | [10.0, 0.352, 0.164, 0.1, 0.0649, 0.0342, 0.01] | [10.0, 2.34, 0.722, 0.181, 0.1, 0.055, 0.0296, 0.01] | 0 | [48.0, 60.0, 65.0, 71.0, 80.0, 100.0, 162.0] | [96.0, 110.0, 125.0, 150.0, 168.0, 200.0, 250.0, 398.0]
HV 200A | HV 200A | 200 | 0 | [10.0, 4.267, 1.21, 0.403, 0.1, 0.058, 0.022, 0.01] | [10.0, 3.73, 1.654, 0.328, 0.1, 0.0531, 0.019, 0.01] | 0 | [600.0, 700.0, 900.0, 1150.0, 1665.0, 2000.0, 3000.0, 4313.0] | [1200.0, 1500.0, 1800.0, 2700.0, 3960.0, 5000.0, 7500.0, 10620.0]
HV 20A | HV 20A | 20 | 0 | [10.0, 1.3, 0.3, 0.155, 0.1, 0.0555, 0.023, 0.01] | [10.0, 1.3, 0.161, 0.1, 0.0611, 0.0399, 0.0141, 0.01] | 0 | [60.0, 70.0, 80.0, 87.0, 94.0, 110.0, 150.0, 216.0] | [120.0, 150.0, 200.0, 223.0, 260.0, 300.0, 450.0, 532.0]
HV 25A | HV 25A | 25 | 0 | [10.0, 2.512, 0.833, 0.299, 0.1, 0.0372, 0.0223, 0.01] | [10.0, 3.125, 0.597, 0.198, 0.1, 0.0378, 0.022, 0.01] | 0 | [75.0, 82.0, 90.0, 100.0, 124.0, 170.0, 200.0, 289.0] | [150.0, 170.0, 210.0, 250.0, 294.0, 400.0, 500.0, 711.0]
HV 31.5A | HV 31.5A | 31.5 | 0 | [10.0, 2.34, 0.722, 0.181, 0.1, 0.055, 0.0296, 0.01] | [10.0, 2.84, 0.368, 0.164, 0.1, 0.0621, 0.0378, 0.0195, 0.01] | 0 | [95.0, 110.0, 125.0, 150.0, 165.0, 200.0, 250.0, 390.0] | [189.0, 220.0, 300.0, 350.0, 393.0, 450.0, 530.0, 700.0, 960.0]
HV 40A | HV 40A | 40 | 0 | [10.0, 1.3, 0.161, 0.1, 0.0611, 0.0399, 0.0141, 0.01] | [10.0, 2.05, 0.369, 0.198, 0.1, 0.051, 0.0298, 0.01] | 0 | [120.0, 150.0, 200.0, 223.0, 260.0, 300.0, 450.0, 532.0] | [240.0, 300.0, 400.0, 450.0, 530.0, 650.0, 800.0, 1311.0]
HV 50A | HV 50A | 50 | 0 | [10.0, 3.215, 0.597, 0.198, 0.1, 0.0378, 0.022, 0.01] | [10.0, 3.64, 0.854, 0.281, 0.1, 0.0531, 0.022, 0.01] | 0 | [150.0, 170.0, 210.0, 250.0, 294.0, 400.0, 500.0, 711.0] | [300.0, 350.0, 450.0, 550.0, 700.0, 850.0, 1200.0, 1752.0]
HV 6.3A | HV 6.3A | 6.3 | 0 | [10.0, 1.39, 0.344, 0.168, 0.1, 0.056, 0.0263, 0.01] | [10.0, 1.711, 0.516, 0.198, 0.1, 0.0634, 0.0303, 0.01] | 0 | [19.0, 19.5, 20.4, 20.8, 22.0, 25.0, 32.0, 48.0] | [38.0, 40.0, 43.0, 48.0, 53.0, 60.0, 75.0, 118.0]
HV 63A | HV 63A | 63 | 0 | [10.0, 2.84, 0.368, 0.164, 0.1, 0.0621, 0.0378, 0.0195, 0.01] | [10.0, 1.82, 0.344, 0.1, 0.0467, 0.0269, 0.01] | 0 | [189.0, 220.0, 300.0, 350.0, 393.0, 450.0, 530.0, 700.0, 961.0] | [378.0, 500.0, 700.0, 934.0, 1200.0, 1500.0, 2366.0]
HV 80A | HV 80A | 80 | 0 | [10.0, 2.05, 0.369, 0.198, 0.1, 0.051, 0.0298, 0.01] | [10.0, 4.15, 1.03, 0.198, 0.1, 0.051, 0.0172, 0.01] | 0 | [240.0, 300.0, 400.0, 450.0, 530.0, 650.0, 800.0, 1311.0] | [480.0, 550.0, 700.0, 1000.0, 1260.0, 1600.0, 2500.0, 3227.0]
Siemens NH-1-100 | Siemens NH-1-100 | 100 | [5400.0, 2000.0, 400.0, 20.0, 1.0, 0.2, 0.012, 0.004] | 0 | 0 | [150.0, 190.0, 250.0, 430.0, 900.0, 1250.0, 2700.0, 3600.0] | 0 | 0
Siemens NH-1-125 | Siemens NH-1-125 | 125 | [4800.0, 120.0, 7.0, 0.1, 0.004] | 0 | 0 | [180.0, 400.0, 740.0, 2000.0, 4250.0] | 0 | 0
Siemens NH-1-16 | Siemens NH-1-16 | 16 | [4000.0, 400.0, 2.0, 0.1, 0.04, 0.01] | 0 | 0 | [26.0, 35.0, 75.0, 150.0, 200.0, 300.0] | 0 | 0
Siemens NH-1-160 | Siemens NH-1-160 | 160 | [4800.0, 120.0, 7.0, 0.1, 0.004] | 0 | 0 | [210.0, 500.0, 900.0, 2300.0, 5000.0] | 0 | 0
Siemens NH-1-25 | Siemens NH-1-25 | 25 | [4000.0, 1000.0, 10.0, 0.2, 0.02, 0.01] | 0 | 0 | [40.0, 50.0, 100.0, 210.0, 400.0, 500.0] | 0 | 0
Siemens NH-1-50 | Siemens NH-1-50 | 50 | [4000.0, 40.0, 4.0, 1.0, 0.02, 0.01] | 0 | 0 | [86.0, 200.0, 300.0, 400.0, 1000.0, 1280.0] | 0 | 0
Siemens NH-1-63 | Siemens NH-1-63 | 63 | [4000.0, 100.0, 10.0, 2.0, 0.04, 0.01] | 0 | 0 | [100.0, 200.0, 300.0, 400.0, 1000.0, 1500.0] | 0 | 0
Siemens NH-1-80 | Siemens NH-1-80 | 80 | [4800.0, 120.0, 7.0, 0.1, 0.01] | 0 | 0 | [150.58, 250.0, 450.0, 1150.0, 2470.0] | 0 | 0
Siemens NH-2-1000 | Siemens NH-2-1000 | 1000 | [4800.0, 120.0, 7.0, 0.1, 0.004] | 0 | 0 | [1900.0, 3500.0, 8400.0, 24000.0, 52000.0] | 0 | 0
Siemens NH-2-200 | Siemens NH-2-200 | 200 | [4800.0, 120.0, 7.0, 0.1, 0.004] | 0 | 0 | [280.0, 650.0, 1200.0, 3000.0, 7000.0] | 0 | 0
Siemens NH-2-224 | Siemens NH-2-224 | 224 | [4800.0, 120.0, 7.0, 0.2, 0.04, 0.004] | 0 | 0 | [400.0, 750.0, 1453.0, 3025.0, 4315.0, 7600.0] | 0 | 0
Siemens NH-2-250 | Siemens NH-2-250 | 250 | [4800.0, 120.0, 7.0, 0.1, 0.004] | 0 | 0 | [450.0, 800.0, 1650.0, 4000.0, 8500.0] | 0 | 0
Siemens NH-2-315 | Siemens NH-2-315 | 315 | [4800.0, 120.0, 7.0, 0.1, 0.004] | 0 | 0 | [550.0, 920.0, 1900.0, 5000.0, 11000.0] | 0 | 0
Siemens NH-2-355 | Siemens NH-2-355 | 355 | [4800.0, 120.0, 6.0, 0.1, 0.004] | 0 | 0 | [650.0, 1116.27, 2350.0, 5840.0, 12790.0] | 0 | 0
Siemens NH-2-400 | Siemens NH-2-400 | 400 | [4800.0, 120.0, 7.0, 0.1, 0.004] | 0 | 0 | [720.0, 1350.0, 2800.0, 6500.0, 15000.0] | 0 | 0
Siemens NH-2-425 | Siemens NH-2-425 | 425 | [4800.0, 120.0, 7.0, 0.1, 0.004] | 0 | 0 | [850.0, 1500.0, 3050.0, 7500.0, 16500.0] | 0 | 0
Siemens NH-2-630 | Siemens NH-2-630 | 630 | [4800.0, 120.0, 7.0, 0.1, 0.004] | 0 | 0 | [1200.0, 2000.0, 4800.0, 12000.0, 26000.0] | 0 | 0

## res_bus
| vm_pu | va_degree | p_mw | q_mvar
0 | 0.98792 | -0.1427 | 0.36864 | 0.17854
1 | 0.98796 | -0.14244 | 0 | 0
2 | 0.98725 | -0.13654 | 0 | 0
3 | 0.99038 | -0.16236 | 0 | 0
4 | 0.98723 | -0.13636 | 0 | 0
5 | 0.98713 | -0.13545 | 0 | 0
6 | 0.98723 | -0.13631 | 0.41252 | 0.19979
7 | 0.98712 | -0.13533 | 0.30234 | 0.14643
8 | 0.99051 | -0.16337 | 0.58166 | 0.28171
9 | 0.98707 | -0.13753 | 0.25971 | 0.12578
10 | 0.98563 | -0.13238 | 0 | 0
11 | 0.98598 | -0.13539 | 0 | 0
12 | 0.98559 | -0.13197 | 0.073243 | 0.035473
13 | 0.98604 | -0.13497 | 0.30768 | 0.14902
14 | 0.98722 | -0.13628 | 0 | 0
15 | 0.99056 | -0.1638 | 0.15542 | 0.075272
16 | 0.98669 | -0.14042 | 0 | 0
17 | 0.98555 | -0.13168 | 0 | 0
18 | 0.98606 | -0.13518 | 0 | 0
19 | 0.98686 | -0.13321 | 0.34428 | 0.16674
20 | 0.98686 | -0.13324 | 0 | 0
21 | 0.98678 | -0.13247 | 0 | 0
22 | 0.98676 | -0.13259 | 0.23966 | 0.11607
23 | 0.98818 | -0.069719 | 0.4103 | 0.19872
24 | 0.98823 | -0.07023 | 0 | 0
25 | 0.98791 | -0.071416 | 0 | 0
26 | 0.98868 | -0.067308 | 0 | 0
27 | 0.9879 | -0.071295 | 0.37299 | 0.18065
28 | 0.98933 | -0.072733 | 0 | 0
29 | 0.98865 | -0.067512 | 0.20554 | 0.099549
30 | 0.98862 | -0.067056 | 0 | 0
31 | 0.99559 | -0.071752 | 0 | 0
32 | 0.99559 | -0.071704 | 0 | 0
33 | 0.99412 | -0.099255 | 0 | 0
34 | 0.99575 | -0.068864 | 0.096151 | 0.046568
35 | 0.99556 | -0.071438 | 0.14266 | 0.069092
36 | 0.99408 | -0.099991 | 0.051195 | 0.024795
37 | 0.99624 | -0.040071 | 0 | 0
38 | 0.99623 | -0.040003 | 0.12443 | 0.060264
39 | 0.99651 | -0.038635 | 0 | 0
40 | 0.99518 | -0.17593 | 0.35829 | 0.17353
41 | 0.99514 | -0.17669 | 0 | 0
42 | 0.99964 | -0.021179 | 0 | 0
43 | 0.99474 | -0.18443 | 0 | 0
44 | 1 | 0 | -20.6883 | -9.1682
45 | 0.99747 | -0.033179 | 0 | 0
46 | 0.99421 | -0.1945 | 0 | 0
47 | 0.99469 | -0.184 | 0.10856 | 0.052576
48 | 0.99369 | -0.20426 | 0 | 0
49 | 0.99364 | -0.20387 | 0 | 0
50 | 0.99242 | -0.21849 | 0 | 0
51 | 0.99368 | -0.20419 | 0.17186 | 0.083235
52 | 0.99363 | -0.20379 | 0.1426 | 0.069067
53 | 0.99409 | -0.19346 | 0 | 0
54 | 0.99406 | -0.19365 | 0.28312 | 0.13712
55 | 0.99405 | -0.19579 | 0.28233 | 0.13674
56 | 0.99242 | -0.21841 | 0.16882 | 0.081763
57 | 0.99232 | -0.21759 | 0 | 0
58 | 0.9922 | -0.21658 | 0 | 0
59 | 0.99212 | -0.21586 | 0.35914 | 0.17394
60 | 0.99219 | -0.21645 | 0.18677 | 0.090457
61 | 0.99467 | -0.18376 | 0 | 0
62 | 0.99368 | -0.20418 | 0 | 0
63 | 0.99403 | -0.19564 | 0 | 0
64 | 0.99332 | -0.19027 | 0 | 0
65 | 0.99167 | -0.21911 | 0.10643 | 0.051546
66 | 0.99211 | -0.21574 | 0 | 0
67 | 0.9933 | -0.19009 | 0.24875 | 0.12047
68 | 0.99325 | -0.19051 | 0 | 0
69 | 0.99286 | -0.18739 | 0 | 0
70 | 0.99276 | -0.18657 | 0 | 0
71 | 0.99283 | -0.18756 | 0.30103 | 0.14579
72 | 0.99275 | -0.18644 | 0.23773 | 0.11514
73 | 0.99016 | -0.2116 | 0.14437 | 0.069919
74 | 0.99016 | -0.21165 | 0 | 0
75 | 0.9902 | -0.21194 | 0 | 0
76 | 0.99013 | -0.21135 | 0 | 0
77 | 0.9902 | -0.21194 | 0.14009 | 0.067851
78 | 0.99025 | -0.21234 | 0 | 0
79 | 0.99012 | -0.2113 | 0.12177 | 0.058974
80 | 0.99025 | -0.21239 | 0.07739 | 0.037482
81 | 0.99028 | -0.21257 | 0 | 0
82 | 0.99036 | -0.21327 | 0 | 0
83 | 0.99015 | -0.21146 | 0 | 0
84 | 0.99039 | -0.21351 | 0.11633 | 0.05634
85 | 0.99014 | -0.21133 | 0.35695 | 0.17288
86 | 0.99042 | -0.21371 | 0 | 0
87 | 0.99692 | -0.029487 | 0.25191 | 0.12201
88 | 0.99688 | -0.029146 | 0.096163 | 0.046574
89 | 0.99699 | -0.028982 | 0 | 0
90 | 0.99682 | -0.029565 | 0 | 0
91 | 0.99677 | -0.029127 | 0.10761 | 0.052117
92 | 0.99737 | -0.03233 | 0 | 0
93 | 0.99697 | -0.042475 | 0 | 0
94 | 0.99698 | -0.036001 | 0 | 0
95 | 0.99747 | -0.033156 | 0.37463 | 0.18144
96 | 0.99671 | -0.028568 | 0.090776 | 0.043965
97 | 0.99734 | -0.032513 | 0.20721 | 0.10036
98 | 0.99692 | -0.042117 | 0 | 0
99 | 0.99692 | -0.042053 | 0.18792 | 0.091013
100 | 0.99684 | -0.043825 | 0.24336 | 0.11787
101 | 0.99696 | -0.036135 | 0.17175 | 0.083184
102 | 0.99673 | -0.037877 | 0.17603 | 0.085256
103 | 0.99668 | -0.028329 | 0.16237 | 0.078637
104 | 0.9951 | -0.056049 | 0.33413 | 0.16182
105 | 0.99153 | -0.21793 | 0 | 0
106 | 0.99086 | -0.21211 | 0 | 0
107 | 0.99185 | -0.21348 | 0 | 0
108 | 0.99171 | -0.21441 | 0.36628 | 0.1774
109 | 0.99361 | -0.2038 | 0 | 0
110 | 0.99361 | -0.20376 | 0.097528 | 0.047235
111 | 0.99168 | -0.21415 | 0 | 0
112 | 0.99166 | -0.21396 | 0.36808 | 0.17827
113 | 0.99165 | -0.21388 | 0 | 0
114 | 0.9916 | -0.21341 | 0 | 0
115 | 0.99159 | -0.21336 | 0.17229 | 0.083446
116 | 0.99041 | -0.21365 | 0 | 0
117 | 0.99052 | -0.21454 | 0 | 0
118 | 0.9904 | -0.21354 | 0.25128 | 0.1217
119 | 0.99032 | -0.21279 | 0 | 0
120 | 0.99023 | -0.21186 | 0 | 0
121 | 0.99032 | -0.21271 | 0.10004 | 0.048452
122 | 0.99051 | -0.21444 | 0.37723 | 0.1827
123 | 0.99464 | -0.18354 | 0 | 0
124 | 0.99461 | -0.18377 | 0.3611 | 0.17489
125 | 0.99085 | -0.21205 | 0.22085 | 0.10696
126 | 0.99018 | -0.21139 | 0.71971 | 0.34857
127 | 0.9969 | -0.036473 | 0.072794 | 0.035256
128 | 0.99672 | -0.037787 | 0 | 0
129 | 0.99655 | -0.036431 | 0 | 0
130 | 0.99665 | -0.02812 | 0.23752 | 0.11503
131 | 0.99665 | -0.028091 | 0 | 0
132 | 0.99667 | -0.028265 | 0.087895 | 0.04257
133 | 0.99661 | -0.027757 | 0 | 0
134 | 0.99658 | -0.027553 | 0 | 0
135 | 0.9966 | -0.027723 | 0.075374 | 0.036505
136 | 0.99658 | -0.027476 | 0.14315 | 0.069333
137 | 0.9967 | -0.037474 | 0.16989 | 0.082284
138 | 0.99671 | -0.037552 | 0 | 0
139 | 0.99688 | -0.036559 | 0 | 0
140 | 0.99643 | -0.037949 | 0 | 0
141 | 0.9965 | -0.03853 | 0.10075 | 0.048795
142 | 0.99642 | -0.03782 | 0.28791 | 0.13944
143 | 0.99652 | -0.036137 | 0.2098 | 0.10161
144 | 0.99645 | -0.036652 | 0 | 0
145 | 0.99637 | -0.036007 | 0 | 0
146 | 0.99629 | -0.035315 | 0 | 0
147 | 0.99626 | -0.035076 | 0.27201 | 0.13174
148 | 0.99636 | -0.035936 | 0.13098 | 0.063435
149 | 0.99623 | -0.039973 | 0.10862 | 0.052608
150 | 0.99268 | -0.073007 | 0.40505 | 0.19617
151 | 0.9927 | -0.073179 | 0 | 0
152 | 0.99268 | -0.072979 | 0 | 0
153 | 0.99208 | -0.067821 | 0 | 0
154 | 0.99267 | -0.072893 | 0 | 0
155 | 0.99208 | -0.067791 | 0.091872 | 0.044496
156 | 0.99027 | -0.080768 | 0 | 0
157 | 0.99266 | -0.072834 | 0.074095 | 0.035886
158 | 0.9901 | -0.079373 | 0 | 0
159 | 0.99025 | -0.08061 | 0.24416 | 0.11825
160 | 0.99023 | -0.080463 | 0 | 0
161 | 0.99022 | -0.080354 | 0.17298 | 0.08378
162 | 0.99001 | -0.078575 | 0.1578 | 0.076428
163 | 0.98992 | -0.077788 | 0 | 0
164 | 0.98685 | -0.087817 | 0.34965 | 0.16934
165 | 0.98684 | -0.087735 | 0 | 0
166 | 0.98694 | -0.088652 | 0.086553 | 0.041919
167 | 0.98683 | -0.087693 | 0 | 0
168 | 0.9868 | -0.087406 | 0.31103 | 0.15064
169 | 0.98933 | -0.072681 | 0.16814 | 0.081434
170 | 0.98679 | -0.087282 | 0 | 0
171 | 0.9855 | -0.13121 | 0.10493 | 0.050819
172 | 0.9855 | -0.13126 | 0 | 0
173 | 0.9855 | -0.13123 | 0 | 0
174 | 0.98555 | -0.13164 | 0 | 0
175 | 0.9855 | -0.1312 | 0.078522 | 0.03803
176 | 0.98553 | -0.13148 | 0.13479 | 0.065283
177 | 0.98552 | -0.13136 | 0.34567 | 0.16742
178 | 0.99075 | -0.16542 | 0 | 0
179 | 0.99158 | -0.17227 | 0 | 0
180 | 0.99179 | -0.17402 | 0.53397 | 0.25861
181 | 0.99192 | -0.17256 | 0.29449 | 0.14263
182 | 0.99196 | -0.17181 | 0.66275 | 0.32099
183 | 0.98861 | -0.066966 | 0.083654 | 0.040516
184 | 0.98678 | -0.087151 | 0.095809 | 0.046402
185 | 0.98677 | -0.087105 | 0 | 0
186 | 0.98677 | -0.087094 | 0 | 0
187 | 0.98677 | -0.087071 | 0.081019 | 0.039239
188 | 0.98677 | -0.087063 | 0 | 0
189 | 0.98676 | -0.08702 | 0.1304 | 0.063155
190 | 0.98668 | -0.14032 | 0.21951 | 0.10631
191 | 0.99997 | 149.9981 | 0 | 0

## res_line
| p_from_mw | q_from_mvar | p_to_mw | q_to_mvar | pl_mw | ql_mvar | i_from_ka | i_to_ka | i_ka | vm_from_pu | va_from_degree | vm_to_pu | va_to_degree | loading_percent
0 | -0.36864 | -0.17854 | 0.36865 | 0.17848 | 1.5068e-05 | -5.9357e-05 | 0.011969 | 0.011968 | 0.011969 | 0.98792 | -0.1427 | 0.98796 | -0.14244 | 5.6994
1 | 1.3001 | 0.593 | -1.2991 | -0.6026 | 0.00099215 | -0.0096046 | 0.041754 | 0.041874 | 0.041874 | 0.98796 | -0.14244 | 0.98725 | -0.13654 | 19.0338
2 | -3.1959 | -1.4706 | 3.2042 | 1.4592 | 0.0083501 | -0.011375 | 0.10279 | 0.10263 | 0.10279 | 0.98796 | -0.14244 | 0.99038 | -0.16236 | 46.7242
3 | 1.5271 | 0.69914 | -1.5259 | -0.70743 | 0.0011965 | -0.0082928 | 0.049075 | 0.04918 | 0.04918 | 0.98796 | -0.14244 | 0.98723 | -0.13636 | 22.3547
4 | 0.30239 | 0.13831 | -0.30234 | -0.14572 | 4.0628e-05 | -0.0074087 | 0.0097229 | 0.0098151 | 0.0098151 | 0.98725 | -0.13654 | 0.98713 | -0.13545 | 4.4614
5 | 0.99674 | 0.46429 | -0.99671 | -0.46475 | 2.7983e-05 | -0.00046346 | 0.032152 | 0.032158 | 0.032158 | 0.98725 | -0.13654 | 0.98723 | -0.13631 | 14.6171
6 | -3.2042 | -1.4592 | 3.2046 | 1.4586 | 0.00043269 | -0.00059252 | 0.10263 | 0.10262 | 0.10263 | 0.99038 | -0.16236 | 0.99051 | -0.16337 | 46.6478
7 | 1.5259 | 0.70743 | -1.5257 | -0.70735 | 0.00023412 | 8.3447e-05 | 0.04918 | 0.049181 | 0.049181 | 0.98723 | -0.13636 | 0.98707 | -0.13753 | 23.4196
8 | 0.30234 | 0.14572 | -0.30234 | -0.14643 | 3.9265e-06 | -0.00070847 | 0.0098151 | 0.0098242 | 0.0098242 | 0.98713 | -0.13545 | 0.98712 | -0.13533 | 4.4655
9 | 0.5842 | 0.26496 | -0.58419 | -0.26511 | 2.9068e-06 | -0.00014313 | 0.018757 | 0.018759 | 0.018759 | 0.98723 | -0.13631 | 0.98722 | -0.13628 | 8.5269
10 | -3.7863 | -1.7404 | 3.7865 | 1.7402 | 0.00020935 | -0.00018698 | 0.12145 | 0.12144 | 0.12145 | 0.99051 | -0.16337 | 0.99056 | -0.1638 | 55.2033
11 | 1.2659 | 0.58156 | -1.2655 | -0.58145 | 0.00046227 | 0.00010784 | 0.040743 | 0.040745 | 0.040745 | 0.98707 | -0.13753 | 0.98669 | -0.14042 | 19.4026
12 | -0.73724 | -0.34657 | 0.73752 | 0.33804 | 0.00028081 | -0.0085287 | 0.023859 | 0.023753 | 0.023859 | 0.98563 | -0.13238 | 0.98598 | -0.13539 | 10.8452
13 | 0.73724 | 0.34657 | -0.7372 | -0.34769 | 3.7257e-05 | -0.0011253 | 0.023859 | 0.023874 | 0.023874 | 0.98563 | -0.13238 | 0.98559 | -0.13197 | 10.8516
14 | -0.73752 | -0.33804 | 0.73756 | 0.33802 | 3.8953e-05 | -2.0576e-05 | 0.023753 | 0.023753 | 0.023753 | 0.98598 | -0.13539 | 0.98604 | -0.13497 | 11.3111
15 | 0.66396 | 0.31222 | -0.66394 | -0.3131 | 2.3645e-05 | -0.00088198 | 0.02149 | 0.021501 | 0.021501 | 0.98559 | -0.13197 | 0.98555 | -0.13168 | 9.7733
16 | -1.0452 | -0.48703 | 1.0453 | 0.48662 | 2.7769e-05 | -0.00041552 | 0.03376 | 0.033754 | 0.03376 | 0.98604 | -0.13497 | 0.98606 | -0.13518 | 15.3453
17 | 0.58419 | 0.26511 | -0.58397 | -0.27613 | 0.00022572 | -0.011029 | 0.018759 | 0.018896 | 0.018896 | 0.98722 | -0.13628 | 0.98686 | -0.13324 | 8.5889
18 | -3.9419 | -1.8154 | 3.9428 | 1.8148 | 0.00082383 | -0.00065967 | 0.12648 | 0.12646 | 0.12648 | 0.99056 | -0.1638 | 0.99075 | -0.16542 | 57.4889
19 | 1.046 | 0.47598 | -1.0453 | -0.48662 | 0.0007073 | -0.010635 | 0.033622 | 0.033754 | 0.033754 | 0.98669 | -0.14042 | 0.98606 | -0.13518 | 15.3429
20 | 0.21951 | 0.10547 | -0.21951 | -0.10631 | 2.4674e-06 | -0.00084425 | 0.0071251 | 0.0071358 | 0.0071358 | 0.98669 | -0.14042 | 0.98668 | -0.14032 | 3.2436
21 | 0.66394 | 0.3131 | -0.66393 | -0.31323 | 3.315e-06 | -0.00012358 | 0.021501 | 0.021503 | 0.021503 | 0.98555 | -0.13168 | 0.98555 | -0.13164 | 9.774
22 | -0.34428 | -0.16674 | 0.34428 | 0.16661 | 9.174e-07 | -0.00012736 | 0.01119 | 0.011188 | 0.01119 | 0.98686 | -0.13321 | 0.98686 | -0.13324 | 5.0862
23 | 0.23969 | 0.10952 | -0.23967 | -0.11603 | 2.2471e-05 | -0.0065113 | 0.0077086 | 0.0077898 | 0.0077898 | 0.98686 | -0.13324 | 0.98678 | -0.13247 | 3.5408
24 | 0.23967 | 0.11603 | -0.23966 | -0.11607 | 4.0855e-06 | -4.1364e-05 | 0.0077898 | 0.0077903 | 0.0077903 | 0.98678 | -0.13247 | 0.98676 | -0.13259 | 3.7097
25 | -0.78339 | -0.37839 | 0.78344 | 0.37714 | 4.6478e-05 | -0.0012437 | 0.025415 | 0.025399 | 0.025415 | 0.98818 | -0.069719 | 0.98823 | -0.07023 | 11.5522
26 | 0.37309 | 0.17967 | -0.37299 | -0.18003 | 9.4409e-05 | -0.00036268 | 0.012097 | 0.012102 | 0.012102 | 0.98818 | -0.069719 | 0.98791 | -0.071416 | 5.763
27 | -0.78344 | -0.37714 | 0.78377 | 0.37701 | 0.00033908 | -0.00013177 | 0.025399 | 0.025394 | 0.025399 | 0.98823 | -0.07023 | 0.98868 | -0.067308 | 12.0947
28 | 0.37299 | 0.18003 | -0.37299 | -0.18065 | 5.1888e-06 | -0.00061643 | 0.012102 | 0.01211 | 0.01211 | 0.98791 | -0.071416 | 0.9879 | -0.071295 | 5.5046
29 | -1.073 | -0.50006 | 1.0737 | 0.48925 | 0.00075035 | -0.010808 | 0.034564 | 0.034429 | 0.034564 | 0.98868 | -0.067308 | 0.98933 | -0.072733 | 15.711
30 | 0.20555 | 0.099459 | -0.20554 | -0.099549 | 6.3499e-06 | -8.9561e-05 | 0.0066673 | 0.0066685 | 0.0066685 | 0.98868 | -0.067308 | 0.98865 | -0.067512 | 3.1755
31 | 0.083661 | 0.023592 | -0.083655 | -0.038293 | 5.705e-06 | -0.014701 | 0.002538 | 0.0026865 | 0.0026865 | 0.98868 | -0.067308 | 0.98862 | -0.067056 | 1.2211
32 | 0.16814 | 0.080836 | -0.16814 | -0.081434 | 1.0154e-06 | -0.00059869 | 0.0054437 | 0.0054513 | 0.0054513 | 0.98933 | -0.072733 | 0.98933 | -0.072681 | 2.4779
33 | -2.2989 | -1.0741 | 2.3003 | 1.0699 | 0.0014566 | -0.0042255 | 0.07404 | 0.073983 | 0.07404 | 0.98933 | -0.072733 | 0.98992 | -0.077788 | 33.6545
34 | 1.057 | 0.50406 | -1.0546 | -0.5039 | 0.0024168 | 0.00016027 | 0.03417 | 0.034187 | 0.034187 | 0.98933 | -0.072733 | 0.98694 | -0.088652 | 16.2794
35 | 0.083655 | 0.038293 | -0.083654 | -0.040516 | 9.2721e-07 | -0.0022227 | 0.0026865 | 0.0027141 | 0.0027141 | 0.98862 | -0.067056 | 0.98861 | -0.066966 | 1.2337
36 | 0.14266 | 0.064362 | -0.14266 | -0.065147 | 9.1464e-07 | -0.00078544 | 0.004538 | 0.0045474 | 0.0045474 | 0.99559 | -0.071752 | 0.99559 | -0.071704 | 2.067
37 | 5.5058 | 2.4754 | -5.4989 | -2.562 | 0.0069408 | -0.086648 | 0.17504 | 0.17616 | 0.17616 | 0.99559 | -0.071752 | 0.99412 | -0.099255 | 20.9215
38 | -5.6485 | -2.5398 | 5.6492 | 2.5311 | 0.00072907 | -0.0086944 | 0.17957 | 0.17946 | 0.17957 | 0.99559 | -0.071752 | 0.99575 | -0.068864 | 21.327
39 | 0.14266 | 0.065147 | -0.14266 | -0.069092 | 4.6521e-06 | -0.0039447 | 0.0045474 | 0.0045962 | 0.0045962 | 0.99559 | -0.071704 | 0.99556 | -0.071438 | 2.0892
40 | 5.4989 | 2.562 | -5.4987 | -2.5644 | 0.00019038 | -0.002356 | 0.17616 | 0.17619 | 0.17619 | 0.99412 | -0.099255 | 0.99408 | -0.099991 | 20.9252
41 | -5.7454 | -2.5776 | 5.7469 | 2.5811 | 0.0015488 | 0.0034507 | 0.18256 | 0.18255 | 0.18256 | 0.99575 | -0.068864 | 0.99624 | -0.040071 | 14.1518
42 | 5.4475 | 2.5396 | -5.439 | -2.5293 | 0.0084533 | 0.010252 | 0.17454 | 0.17456 | 0.17456 | 0.99408 | -0.099991 | 0.99196 | -0.17181 | 21.2881
43 | 0.23305 | 0.11173 | -0.23305 | -0.11232 | 1.8502e-06 | -0.00058445 | 0.007489 | 0.0074964 | 0.0074964 | 0.99624 | -0.040071 | 0.99623 | -0.040003 | 3.4074
44 | -5.98 | -2.6928 | 5.9815 | 2.6588 | 0.0015548 | -0.033963 | 0.19004 | 0.18962 | 0.19004 | 0.99624 | -0.040071 | 0.99651 | -0.038635 | 14.8931
45 | 0.10862 | 0.052053 | -0.10862 | -0.052608 | 3.8165e-07 | -0.00055488 | 0.0034902 | 0.0034972 | 0.0034972 | 0.99623 | -0.040003 | 0.99623 | -0.039973 | 1.5896
46 | 0.28794 | 0.13356 | -0.28791 | -0.13856 | 2.3979e-05 | -0.0049962 | 0.0091948 | 0.0092567 | 0.0092567 | 0.99651 | -0.038635 | 0.99643 | -0.037949 | 4.2076
47 | 0.10075 | 0.046618 | -0.10075 | -0.048795 | 1.2789e-06 | -0.0021777 | 0.0032159 | 0.0032429 | 0.0032429 | 0.99651 | -0.038635 | 0.9965 | -0.03853 | 1.474
48 | -6.3702 | -2.839 | 6.3714 | 2.8157 | 0.0012089 | -0.023279 | 0.20203 | 0.20175 | 0.20203 | 0.99651 | -0.038635 | 0.99671 | -0.037552 | 15.8334
49 | 6.6088 | 2.9499 | -6.6086 | -2.9518 | 0.00022203 | -0.001879 | 0.20993 | 0.20996 | 0.20996 | 0.99518 | -0.17593 | 0.99514 | -0.17669 | 24.9357
50 | -6.9671 | -3.1235 | 6.9898 | 3.153 | 0.022703 | 0.029525 | 0.22148 | 0.22144 | 0.22148 | 0.99518 | -0.17593 | 0.99964 | -0.021179 | 27.0093
51 | 6.6086 | 2.9518 | -6.6063 | -2.9711 | 0.0022807 | -0.019263 | 0.20996 | 0.21021 | 0.21021 | 0.99514 | -0.17669 | 0.99474 | -0.18443 | 24.9658
52 | -20.6703 | -9.1469 | 20.6743 | 9.1577 | 0.0040684 | 0.010792 | 0.65275 | 0.65274 | 0.65275 | 0.99964 | -0.021179 | 1 | 0 | 50.6005
53 | 13.6805 | 5.9939 | -13.6521 | -6.1012 | 0.028387 | -0.10735 | 0.43132 | 0.43276 | 0.43276 | 0.99964 | -0.021179 | 0.99747 | -0.033179 | 33.9155
54 | 6.1366 | 2.748 | -6.1338 | -2.7755 | 0.0027725 | -0.027467 | 0.19513 | 0.19548 | 0.19548 | 0.99474 | -0.18443 | 0.99421 | -0.1945 | 23.2165
55 | 0.46971 | 0.22303 | -0.46969 | -0.22485 | 2.3557e-05 | -0.0018211 | 0.01509 | 0.015112 | 0.015112 | 0.99474 | -0.18443 | 0.99469 | -0.184 | 6.8693
56 | 0.20724 | 0.091074 | -0.20722 | -0.10027 | 2.2578e-05 | -0.0091992 | 0.0065512 | 0.0066629 | 0.0066629 | 0.99747 | -0.033179 | 0.99737 | -0.03233 | 3.0286
57 | 4.236 | 1.9437 | -4.2342 | -1.9838 | 0.0018374 | -0.040086 | 0.13488 | 0.13539 | 0.13539 | 0.99747 | -0.033179 | 0.99697 | -0.042475 | 16.0798
58 | 7.5804 | 3.2993 | -7.5768 | -3.3477 | 0.0035727 | -0.048345 | 0.23926 | 0.23985 | 0.23985 | 0.99747 | -0.033179 | 0.99698 | -0.036001 | 18.7967
59 | 0.37463 | 0.18132 | -0.37463 | -0.18144 | 1.0188e-06 | -0.00012463 | 0.012045 | 0.012047 | 0.012047 | 0.99747 | -0.033179 | 0.99747 | -0.033156 | 5.4758
60 | 1.2537 | 0.58583 | -1.2531 | -0.59279 | 0.00064615 | -0.0069575 | 0.04005 | 0.040138 | 0.040138 | 0.99747 | -0.033179 | 0.99699 | -0.028982 | 18.2445
61 | 1.0709 | 0.47868 | -1.0708 | -0.47867 | 0.0001614 | 8.9661e-06 | 0.03406 | 0.034061 | 0.034061 | 0.99421 | -0.1945 | 0.99405 | -0.19579 | 16.2193
62 | 4.7797 | 2.1675 | -4.7776 | -2.2034 | 0.0021365 | -0.035876 | 0.15239 | 0.15284 | 0.15284 | 0.99421 | -0.1945 | 0.99369 | -0.20426 | 18.1523
63 | 0.28317 | 0.12933 | -0.28313 | -0.13706 | 3.6186e-05 | -0.007737 | 0.0090388 | 0.0091345 | 0.0091345 | 0.99421 | -0.1945 | 0.99409 | -0.19346 | 4.1521
64 | 0.36113 | 0.17228 | -0.36112 | -0.17364 | 1.0435e-05 | -0.0013643 | 0.011612 | 0.011629 | 0.011629 | 0.99469 | -0.184 | 0.99467 | -0.18376 | 5.286
65 | 0.14261 | 0.06163 | -0.14261 | -0.067902 | 7.3568e-06 | -0.0062723 | 0.0045133 | 0.0045887 | 0.0045887 | 0.99369 | -0.20426 | 0.99364 | -0.20387 | 2.0858
66 | 4.3656 | 2.0256 | -4.3605 | -2.04 | 0.005057 | -0.014417 | 0.13981 | 0.14003 | 0.14003 | 0.99369 | -0.20426 | 0.99242 | -0.21849 | 38.6832
67 | 0.2694 | 0.11612 | -0.26939 | -0.11681 | 2.809e-06 | -0.00068154 | 0.0085223 | 0.0085302 | 0.0085302 | 0.99369 | -0.20426 | 0.99368 | -0.20419 | 3.8773
68 | 0.14261 | 0.067902 | -0.1426 | -0.069067 | 1.3936e-06 | -0.0011646 | 0.0045887 | 0.0046034 | 0.0046034 | 0.99364 | -0.20387 | 0.99363 | -0.20379 | 2.0924
69 | 0.16882 | 0.080862 | -0.16882 | -0.081763 | 1.5191e-06 | -0.00090024 | 0.0054449 | 0.0054562 | 0.0054562 | 0.99242 | -0.21849 | 0.99242 | -0.21841 | 2.4801
70 | 3.0975 | 1.4496 | -3.0972 | -1.4501 | 0.00034523 | -0.00051198 | 0.099479 | 0.099486 | 0.099486 | 0.99242 | -0.21849 | 0.99232 | -0.21759 | 45.2211
71 | 1.0942 | 0.50955 | -1.0939 | -0.51318 | 0.00026023 | -0.0036357 | 0.03511 | 0.035155 | 0.035155 | 0.99242 | -0.21849 | 0.9922 | -0.21658 | 15.9798
72 | 0.097535 | 0.033571 | -0.097534 | -0.034248 | 3.4507e-07 | -0.00067705 | 0.0029966 | 0.0030031 | 0.0030031 | 0.99368 | -0.20419 | 0.99368 | -0.20418 | 1.365
73 | 0.28313 | 0.13706 | -0.28312 | -0.13712 | 8.1344e-06 | -5.9449e-05 | 0.0091345 | 0.0091353 | 0.0091353 | 0.99409 | -0.19346 | 0.99406 | -0.19365 | 4.3502
74 | 0.78842 | 0.34193 | -0.78841 | -0.34244 | 1.825e-05 | -0.0005123 | 0.024957 | 0.024963 | 0.024963 | 0.99405 | -0.19579 | 0.99403 | -0.19564 | 11.3466
75 | 3.0972 | 1.4501 | -3.0965 | -1.4511 | 0.00066265 | -0.00098211 | 0.099486 | 0.099501 | 0.099501 | 0.99232 | -0.21759 | 0.99212 | -0.21586 | 45.2277
76 | 1.0939 | 0.51318 | -1.0939 | -0.51342 | 1.7195e-05 | -0.00023984 | 0.035155 | 0.035159 | 0.035159 | 0.9922 | -0.21658 | 0.99219 | -0.21645 | 15.9811
77 | 2.7374 | 1.2772 | -2.7362 | -1.2765 | 0.001182 | 0.00063948 | 0.087891 | 0.087892 | 0.087892 | 0.99212 | -0.21586 | 0.99167 | -0.21911 | 41.8535
78 | 0.90715 | 0.42296 | -0.90707 | -0.42462 | 8.1033e-05 | -0.001657 | 0.029121 | 0.029142 | 0.029142 | 0.99219 | -0.21645 | 0.99211 | -0.21574 | 13.2463
79 | 0.36112 | 0.17364 | -0.36111 | -0.17483 | 9.1501e-06 | -0.0011929 | 0.011629 | 0.011644 | 0.011644 | 0.99467 | -0.18376 | 0.99464 | -0.18354 | 5.2928
80 | 0.097534 | 0.034248 | -0.097528 | -0.046484 | 6.5178e-06 | -0.012237 | 0.0030031 | 0.0031389 | 0.0031389 | 0.99368 | -0.20418 | 0.99361 | -0.2038 | 1.4268
81 | 0.78841 | 0.34244 | -0.78781 | -0.35903 | 0.00059612 | -0.016585 | 0.024963 | 0.02516 | 0.02516 | 0.99403 | -0.19564 | 0.99332 | -0.19027 | 11.4366
82 | 0.78781 | 0.35903 | -0.78779 | -0.35955 | 1.8936e-05 | -0.00052207 | 0.02516 | 0.025167 | 0.025167 | 0.99332 | -0.19027 | 0.9933 | -0.19009 | 11.4395
83 | 2.6298 | 1.225 | -2.6294 | -1.2258 | 0.00039057 | -0.00084707 | 0.08445 | 0.084462 | 0.084462 | 0.99167 | -0.21911 | 0.99153 | -0.21793 | 38.3919
84 | 0.90707 | 0.42462 | -0.90682 | -0.42971 | 0.00024993 | -0.0050938 | 0.029142 | 0.029206 | 0.029206 | 0.99211 | -0.21574 | 0.99185 | -0.21348 | 13.2755
85 | 0.53904 | 0.23908 | -0.53902 | -0.23912 | 2.6021e-05 | -4.2268e-05 | 0.017137 | 0.017138 | 0.017138 | 0.9933 | -0.19009 | 0.99325 | -0.19051 | 8.161
86 | 0.53902 | 0.23912 | -0.53879 | -0.25229 | 0.00022245 | -0.01317 | 0.017138 | 0.017298 | 0.017298 | 0.99325 | -0.19051 | 0.99286 | -0.18739 | 7.8626
87 | 0.23776 | 0.10654 | -0.23774 | -0.11403 | 2.4687e-05 | -0.007487 | 0.0075752 | 0.0076669 | 0.0076669 | 0.99286 | -0.18739 | 0.99276 | -0.18657 | 3.485
88 | 0.30103 | 0.14575 | -0.30103 | -0.14579 | 7.5968e-06 | -4.8298e-05 | 0.0097244 | 0.0097251 | 0.0097251 | 0.99286 | -0.18739 | 0.99283 | -0.18756 | 4.631
89 | 0.23774 | 0.11403 | -0.23773 | -0.11514 | 3.7061e-06 | -0.0011082 | 0.0076669 | 0.0076809 | 0.0076809 | 0.99276 | -0.18657 | 0.99275 | -0.18644 | 3.4913
90 | -0.14437 | -0.069919 | 0.14437 | 0.069313 | 7.5539e-07 | -0.00060641 | 0.0046766 | 0.0046689 | 0.0046766 | 0.99016 | -0.2116 | 0.99016 | -0.21165 | 2.1257
91 | -0.26614 | -0.12187 | 0.26615 | 0.11934 | 1.047e-05 | -0.002527 | 0.0085338 | 0.0085034 | 0.0085338 | 0.99016 | -0.21165 | 0.9902 | -0.21194 | 3.879
92 | 0.12177 | 0.052553 | -0.12177 | -0.058105 | 4.8155e-06 | -0.0055514 | 0.0038667 | 0.0039336 | 0.0039336 | 0.99016 | -0.21165 | 0.99013 | -0.21135 | 1.788
93 | 0.14009 | 0.067798 | -0.14009 | -0.067851 | 6.2072e-08 | -5.2876e-05 | 0.0045374 | 0.004538 | 0.004538 | 0.9902 | -0.21194 | 0.9902 | -0.21194 | 2.0627
94 | -0.40624 | -0.18714 | 0.40626 | 0.18493 | 2.1389e-05 | -0.0022043 | 0.013039 | 0.013013 | 0.013039 | 0.9902 | -0.21194 | 0.99025 | -0.21234 | 5.927
95 | 0.12177 | 0.058105 | -0.12177 | -0.058974 | 7.6944e-07 | -0.00086922 | 0.0039336 | 0.0039446 | 0.0039446 | 0.99013 | -0.21135 | 0.99012 | -0.2113 | 1.793
96 | -0.40626 | -0.18493 | 0.40627 | 0.18467 | 2.543e-06 | -0.0002627 | 0.013013 | 0.013009 | 0.013013 | 0.99025 | -0.21234 | 0.99025 | -0.21239 | 5.9148
97 | -0.48366 | -0.22215 | 0.48367 | 0.22133 | 1.133e-05 | -0.00082259 | 0.015516 | 0.015506 | 0.015516 | 0.99025 | -0.21239 | 0.99028 | -0.21257 | 7.0525
98 | -0.48367 | -0.22133 | 0.48371 | 0.21804 | 4.5158e-05 | -0.0032897 | 0.015506 | 0.015466 | 0.015506 | 0.99028 | -0.21257 | 0.99036 | -0.21327 | 7.048
99 | 0.35704 | 0.16152 | -0.35696 | -0.17216 | 8.023e-05 | -0.010639 | 0.011422 | 0.011554 | 0.011554 | 0.99036 | -0.21327 | 0.99015 | -0.21146 | 5.2518
100 | -0.84075 | -0.37956 | 0.84078 | 0.37891 | 2.7332e-05 | -0.00065528 | 0.026888 | 0.02688 | 0.026888 | 0.99036 | -0.21327 | 0.99039 | -0.21351 | 12.2219
101 | 0.35696 | 0.17216 | -0.35695 | -0.17288 | 5.4711e-06 | -0.00071642 | 0.011554 | 0.011563 | 0.011563 | 0.99015 | -0.21146 | 0.99014 | -0.21133 | 5.256
102 | -0.9571 | -0.43525 | 0.95713 | 0.43476 | 2.6439e-05 | -0.00048611 | 0.030646 | 0.03064 | 0.030646 | 0.99039 | -0.21351 | 0.99042 | -0.21371 | 13.9302
103 | 0.25128 | 0.12032 | -0.25128 | -0.12084 | 1.9541e-06 | -0.00051889 | 0.0081204 | 0.008127 | 0.008127 | 0.99042 | -0.21371 | 0.99041 | -0.21365 | 3.6941
104 | -1.2084 | -0.55508 | 1.2085 | 0.5536 | 0.0001306 | -0.0014873 | 0.03876 | 0.038741 | 0.03876 | 0.99042 | -0.21371 | 0.99052 | -0.21454 | 17.618
105 | 1.0011 | 0.47076 | -1.0011 | -0.47147 | 4.1871e-05 | -0.00071262 | 0.032034 | 0.032043 | 0.032043 | 0.99692 | -0.029487 | 0.99688 | -0.029146 | 14.5649
106 | -1.253 | -0.59277 | 1.2531 | 0.59279 | 8.8305e-05 | 1.8809e-05 | 0.040138 | 0.040138 | 0.040138 | 0.99692 | -0.029487 | 0.99699 | -0.028982 | 19.1135
107 | 0.9049 | 0.4249 | -0.90484 | -0.42491 | 5.1444e-05 | -8.6489e-06 | 0.028949 | 0.028949 | 0.028949 | 0.99688 | -0.029146 | 0.99682 | -0.029565 | 13.7854
108 | 0.90484 | 0.42491 | -0.9048 | -0.42592 | 4.8575e-05 | -0.0010151 | 0.028949 | 0.028962 | 0.028962 | 0.99682 | -0.029565 | 0.99677 | -0.029127 | 13.1646
109 | 0.79719 | 0.37381 | -0.79713 | -0.37529 | 5.4805e-05 | -0.0014803 | 0.0255 | 0.025518 | 0.025518 | 0.99677 | -0.029127 | 0.99671 | -0.028568 | 11.5991
110 | 0.20722 | 0.10027 | -0.20721 | -0.10036 | 5.7473e-06 | -8.2672e-05 | 0.0066629 | 0.006664 | 0.006664 | 0.99737 | -0.03233 | 0.99734 | -0.032513 | 3.1733
111 | 4.0463 | 1.8975 | -4.0458 | -1.8991 | 0.0004518 | -0.0015758 | 0.1294 | 0.12943 | 0.12943 | 0.99697 | -0.042475 | 0.99684 | -0.043825 | 35.7536
112 | 0.18793 | 0.086275 | -0.18792 | -0.090337 | 8.2656e-06 | -0.0040621 | 0.0059875 | 0.0060376 | 0.0060376 | 0.99697 | -0.042475 | 0.99692 | -0.042117 | 2.7444
113 | 6.7876 | 2.9842 | -6.7874 | -2.9868 | 0.00015311 | -0.002599 | 0.21469 | 0.21472 | 0.21472 | 0.99698 | -0.036001 | 0.99696 | -0.036135 | 16.8277
114 | 0.78924 | 0.36352 | -0.78905 | -0.3636 | 0.00018905 | -8.0412e-05 | 0.02516 | 0.025162 | 0.025162 | 0.99698 | -0.036001 | 0.99673 | -0.037877 | 11.9821
115 | 0.70636 | 0.33132 | -0.70634 | -0.33204 | 2.0845e-05 | -0.00071883 | 0.022597 | 0.022606 | 0.022606 | 0.99671 | -0.028568 | 0.99668 | -0.028329 | 10.2754
116 | 0.18792 | 0.090337 | -0.18792 | -0.091013 | 1.3891e-06 | -0.00067596 | 0.0060376 | 0.0060461 | 0.0060461 | 0.99692 | -0.042117 | 0.99692 | -0.042053 | 2.7482
117 | 3.8025 | 1.7812 | -3.7962 | -1.7776 | 0.0062547 | 0.0036366 | 0.1216 | 0.1216 | 0.1216 | 0.99684 | -0.043825 | 0.9951 | -0.056049 | 57.9055
118 | 6.6157 | 2.9036 | -6.6153 | -2.9103 | 0.00037668 | -0.0067428 | 0.2092 | 0.20928 | 0.20928 | 0.99696 | -0.036135 | 0.9969 | -0.036473 | 16.4013
119 | 0.61302 | 0.27835 | -0.61301 | -0.27869 | 7.3675e-06 | -0.00034204 | 0.019499 | 0.019503 | 0.019503 | 0.99673 | -0.037877 | 0.99672 | -0.037787 | 8.865
120 | 0.54397 | 0.2534 | -0.54397 | -0.25366 | 4.3651e-06 | -0.00025536 | 0.017381 | 0.017384 | 0.017384 | 0.99668 | -0.028329 | 0.99667 | -0.028265 | 7.9019
121 | 3.4621 | 1.6157 | -3.4542 | -1.6112 | 0.0078787 | 0.0045105 | 0.11083 | 0.11084 | 0.11084 | 0.9951 | -0.056049 | 0.9927 | -0.073179 | 52.7799
122 | 2.6294 | 1.2258 | -2.6275 | -1.23 | 0.0019052 | -0.0041242 | 0.084462 | 0.08452 | 0.08452 | 0.99153 | -0.21793 | 0.99086 | -0.21211 | 38.4182
123 | 0.22085 | 0.10639 | -0.22085 | -0.10696 | 1.6741e-06 | -0.00057525 | 0.0071418 | 0.0071491 | 0.0071491 | 0.99086 | -0.21211 | 0.99085 | -0.21205 | 3.2496
124 | 2.4066 | 1.1236 | -2.4058 | -1.1232 | 0.00077889 | 0.00040233 | 0.077379 | 0.07738 | 0.07738 | 0.99086 | -0.21211 | 0.99052 | -0.21454 | 36.8475
125 | 0.90682 | 0.42971 | -0.9067 | -0.42973 | 0.0001182 | -1.7287e-05 | 0.029206 | 0.029207 | 0.029207 | 0.99185 | -0.21348 | 0.99171 | -0.21441 | 13.9082
126 | 0.54042 | 0.25233 | -0.5404 | -0.25337 | 1.7876e-05 | -0.0010371 | 0.017361 | 0.017374 | 0.017374 | 0.99171 | -0.21441 | 0.99168 | -0.21415 | 7.8973
127 | 0.097528 | 0.046484 | -0.097528 | -0.047235 | 4.2008e-07 | -0.00075046 | 0.0031389 | 0.0031483 | 0.0031483 | 0.99361 | -0.2038 | 0.99361 | -0.20376 | 1.4311
128 | 0.5404 | 0.25337 | -0.54039 | -0.25407 | 1.2096e-05 | -0.00070086 | 0.017374 | 0.017383 | 0.017383 | 0.99168 | -0.21415 | 0.99166 | -0.21396 | 7.9013
129 | 0.17231 | 0.075801 | -0.17231 | -0.077014 | 2.0765e-06 | -0.0012124 | 0.0054798 | 0.0054941 | 0.0054941 | 0.99166 | -0.21396 | 0.99165 | -0.21388 | 2.4973
130 | 0.17231 | 0.077014 | -0.1723 | -0.082857 | 1.0164e-05 | -0.0058433 | 0.0054941 | 0.0055657 | 0.0055657 | 0.99165 | -0.21388 | 0.9916 | -0.21341 | 2.5299
131 | 0.1723 | 0.082857 | -0.17229 | -0.083446 | 1.0391e-06 | -0.00058876 | 0.0055657 | 0.0055732 | 0.0055732 | 0.9916 | -0.21341 | 0.99159 | -0.21336 | 2.5333
132 | 0.25128 | 0.12084 | -0.25128 | -0.1217 | 3.2397e-06 | -0.00085839 | 0.008127 | 0.0081379 | 0.0081379 | 0.99041 | -0.21365 | 0.9904 | -0.21354 | 3.699
133 | 0.37724 | 0.18217 | -0.37723 | -0.1827 | 4.4959e-06 | -0.00052762 | 0.012209 | 0.012216 | 0.012216 | 0.99052 | -0.21454 | 0.99051 | -0.21444 | 5.5526
134 | 0.82005 | 0.38741 | -0.81987 | -0.39168 | 0.0001725 | -0.0042717 | 0.026432 | 0.026486 | 0.026486 | 0.99052 | -0.21454 | 0.99032 | -0.21279 | 12.0391
135 | 0.71983 | 0.34482 | -0.71975 | -0.3473 | 7.759e-05 | -0.0024875 | 0.023266 | 0.023298 | 0.023298 | 0.99032 | -0.21279 | 0.99023 | -0.21186 | 10.5898
136 | 0.10004 | 0.046865 | -0.10004 | -0.048452 | 9.4457e-07 | -0.0015876 | 0.0032203 | 0.0032402 | 0.0032402 | 0.99032 | -0.21279 | 0.99032 | -0.21271 | 1.4728
137 | 0.71975 | 0.3473 | -0.71971 | -0.34857 | 3.9687e-05 | -0.0012695 | 0.023298 | 0.023314 | 0.023314 | 0.99023 | -0.21186 | 0.99018 | -0.21139 | 10.5972
138 | 0.36111 | 0.17483 | -0.3611 | -0.17489 | 1.2801e-05 | -5.4557e-05 | 0.011644 | 0.011645 | 0.011645 | 0.99464 | -0.18354 | 0.99461 | -0.18377 | 5.5452
139 | 6.5425 | 2.8751 | -6.5424 | -2.8768 | 9.5238e-05 | -0.0017438 | 0.20694 | 0.20696 | 0.20696 | 0.9969 | -0.036473 | 0.99688 | -0.036559 | 16.2195
140 | 0.61301 | 0.27869 | -0.6129 | -0.2837 | 0.0001083 | -0.0050101 | 0.019503 | 0.019564 | 0.019564 | 0.99672 | -0.037787 | 0.99655 | -0.036431 | 8.8927
141 | 0.6129 | 0.2837 | -0.61288 | -0.28475 | 2.2895e-05 | -0.0010549 | 0.019564 | 0.019577 | 0.019577 | 0.99655 | -0.036431 | 0.99652 | -0.036137 | 8.8986
142 | 0.21854 | 0.096754 | -0.21854 | -0.097095 | 9.2039e-07 | -0.00034072 | 0.0069226 | 0.0069266 | 0.0069266 | 0.99665 | -0.02812 | 0.99665 | -0.028091 | 3.1485
143 | -0.45606 | -0.21179 | 0.45607 | 0.21109 | 8.3726e-06 | -0.00069914 | 0.014564 | 0.014556 | 0.014564 | 0.99665 | -0.02812 | 0.99667 | -0.028265 | 6.6202
144 | 0.21854 | 0.097095 | -0.21853 | -0.10071 | 9.8301e-06 | -0.0036143 | 0.0069266 | 0.0069698 | 0.0069698 | 0.99665 | -0.028091 | 0.99661 | -0.027757 | 3.1681
145 | 0.14316 | 0.065134 | -0.14316 | -0.068251 | 3.673e-06 | -0.0031166 | 0.0045557 | 0.0045939 | 0.0045939 | 0.99661 | -0.027757 | 0.99658 | -0.027553 | 2.0881
146 | 0.075375 | 0.035575 | -0.075374 | -0.036505 | 3.0695e-07 | -0.00093094 | 0.0024142 | 0.0024259 | 0.0024259 | 0.99661 | -0.027757 | 0.9966 | -0.027723 | 1.1027
147 | 0.14316 | 0.068251 | -0.14315 | -0.069333 | 1.2894e-06 | -0.0010817 | 0.0045939 | 0.0046074 | 0.0046074 | 0.99658 | -0.027553 | 0.99658 | -0.027476 | 2.0943
148 | -0.16989 | -0.082284 | 0.1699 | 0.081375 | 1.5268e-06 | -0.00090893 | 0.0054674 | 0.005456 | 0.0054674 | 0.9967 | -0.037474 | 0.99671 | -0.037552 | 2.4852
149 | -6.5413 | -2.8971 | 6.5424 | 2.8768 | 0.0011114 | -0.020318 | 0.20721 | 0.20696 | 0.20721 | 0.99671 | -0.037552 | 0.99688 | -0.036559 | 16.2387
150 | 0.28791 | 0.13856 | -0.28791 | -0.13944 | 4.2807e-06 | -0.00088476 | 0.0092567 | 0.0092679 | 0.0092679 | 0.99643 | -0.037949 | 0.99642 | -0.03782 | 4.2127
151 | 0.40308 | 0.18314 | -0.40305 | -0.18323 | 2.5469e-05 | -8.7057e-05 | 0.012825 | 0.012826 | 0.012826 | 0.99652 | -0.036137 | 0.99645 | -0.036652 | 6.1078
152 | 0.40305 | 0.18323 | -0.40302 | -0.18686 | 3.3841e-05 | -0.00363 | 0.012826 | 0.01287 | 0.01287 | 0.99645 | -0.036652 | 0.99637 | -0.036007 | 5.8502
153 | 0.13098 | 0.062354 | -0.13098 | -0.063435 | 1.0787e-06 | -0.0010805 | 0.0042029 | 0.0042164 | 0.0042164 | 0.99637 | -0.036007 | 0.99636 | -0.035936 | 1.9166
154 | 0.27204 | 0.1245 | -0.27202 | -0.12998 | 2.3386e-05 | -0.0054769 | 0.0086679 | 0.0087353 | 0.0087353 | 0.99637 | -0.036007 | 0.99629 | -0.035315 | 3.9706
155 | 0.27202 | 0.12998 | -0.27201 | -0.13174 | 7.5863e-06 | -0.0017582 | 0.0087353 | 0.0087574 | 0.0087574 | 0.99629 | -0.035315 | 0.99626 | -0.035076 | 3.9806
156 | -0.47915 | -0.22636 | 0.47916 | 0.22562 | 1.0052e-05 | -0.00074348 | 0.01541 | 0.015401 | 0.01541 | 0.99268 | -0.073007 | 0.9927 | -0.073179 | 7.0047
157 | 0.074097 | 0.030187 | -0.074097 | -0.031347 | 3.5832e-07 | -0.00116 | 0.0023267 | 0.0023397 | 0.0023397 | 0.99268 | -0.073007 | 0.99268 | -0.072979 | 1.0635
158 | 2.975 | 1.3856 | -2.9731 | -1.3889 | 0.0019941 | -0.0032628 | 0.095437 | 0.095484 | 0.095484 | 0.9927 | -0.073179 | 0.99208 | -0.067821 | 43.4019
159 | 0.074097 | 0.031347 | -0.074096 | -0.034234 | 9.0952e-07 | -0.0028866 | 0.0023397 | 0.0023736 | 0.0023736 | 0.99268 | -0.072979 | 0.99267 | -0.072893 | 1.0789
160 | 0.091873 | 0.043864 | -0.091872 | -0.044496 | 3.1567e-07 | -0.00063138 | 0.0029624 | 0.0029703 | 0.0029703 | 0.99208 | -0.067821 | 0.99208 | -0.067791 | 1.3502
161 | 2.8812 | 1.345 | -2.8762 | -1.3423 | 0.0049635 | 0.0027273 | 0.092522 | 0.092527 | 0.092527 | 0.99208 | -0.067821 | 0.99027 | -0.080768 | 44.0603
162 | 0.074096 | 0.034234 | -0.074095 | -0.035886 | 5.3277e-07 | -0.0016521 | 0.0023736 | 0.0023942 | 0.0023942 | 0.99267 | -0.072893 | 0.99266 | -0.072834 | 1.0883
163 | 2.4591 | 1.144 | -2.4586 | -1.1451 | 0.00043148 | -0.0010822 | 0.079062 | 0.079077 | 0.079077 | 0.99027 | -0.080768 | 0.9901 | -0.079373 | 35.9441
164 | 0.41716 | 0.1983 | -0.41715 | -0.19906 | 7.864e-06 | -0.00075784 | 0.013465 | 0.013474 | 0.013474 | 0.99027 | -0.080768 | 0.99025 | -0.08061 | 6.1247
165 | 2.4586 | 1.1451 | -2.4584 | -1.1457 | 0.00024609 | -0.00061685 | 0.079077 | 0.079086 | 0.079086 | 0.9901 | -0.079373 | 0.99001 | -0.078575 | 35.948
166 | 0.17299 | 0.080804 | -0.17299 | -0.082548 | 3.0945e-06 | -0.001744 | 0.005566 | 0.0055877 | 0.0055877 | 0.99025 | -0.08061 | 0.99023 | -0.080463 | 2.5399
167 | 0.17299 | 0.082548 | -0.17298 | -0.08378 | 2.1993e-06 | -0.0012312 | 0.0055877 | 0.0056032 | 0.0056032 | 0.99023 | -0.080463 | 0.99022 | -0.080354 | 2.5469
168 | 2.3006 | 1.0693 | -2.3003 | -1.0699 | 0.00022842 | -0.00066379 | 0.073974 | 0.073983 | 0.073983 | 0.99001 | -0.078575 | 0.98992 | -0.077788 | 33.6284
169 | 0.6183 | 0.2943 | -0.6183 | -0.29456 | 6.01e-06 | -0.00025906 | 0.020031 | 0.020034 | 0.020034 | 0.98685 | -0.087817 | 0.98684 | -0.087735 | 9.1065
170 | -0.96795 | -0.46364 | 0.96804 | 0.46198 | 9.5548e-05 | -0.0016614 | 0.031395 | 0.031374 | 0.031395 | 0.98685 | -0.087817 | 0.98694 | -0.088652 | 14.2706
171 | 0.6183 | 0.29456 | -0.61829 | -0.29469 | 3.1135e-06 | -0.00013417 | 0.020034 | 0.020036 | 0.020036 | 0.98684 | -0.087735 | 0.98683 | -0.087693 | 9.1073
172 | 0.61829 | 0.29469 | -0.61827 | -0.29559 | 2.1018e-05 | -0.00090511 | 0.020036 | 0.020047 | 0.020047 | 0.98683 | -0.087693 | 0.9868 | -0.087406 | 9.1125
173 | 0.30724 | 0.14496 | -0.30724 | -0.14577 | 4.6153e-06 | -0.00081165 | 0.009938 | 0.0099481 | 0.0099481 | 0.9868 | -0.087406 | 0.98679 | -0.087282 | 4.5219
174 | 0.30724 | 0.14577 | -0.30723 | -0.14661 | 4.8002e-06 | -0.00084238 | 0.0099481 | 0.0099587 | 0.0099587 | 0.98679 | -0.087282 | 0.98678 | -0.087151 | 4.5267
175 | -0.10493 | -0.050819 | 0.10493 | 0.049879 | 6.284e-07 | -0.00093901 | 0.0034151 | 0.0034032 | 0.0034151 | 0.9855 | -0.13121 | 0.9855 | -0.13126 | 1.5523
176 | 0.078523 | 0.036409 | -0.078522 | -0.037261 | 3.1668e-07 | -0.00085212 | 0.0025353 | 0.0025459 | 0.0025459 | 0.9855 | -0.13126 | 0.9855 | -0.13123 | 1.1572
177 | -0.18345 | -0.086289 | 0.18346 | 0.081827 | 8.9798e-06 | -0.0044619 | 0.0059384 | 0.005884 | 0.0059384 | 0.9855 | -0.13126 | 0.98555 | -0.13164 | 2.6993
178 | 0.078522 | 0.037261 | -0.078522 | -0.03803 | 2.88e-07 | -0.00076876 | 0.0025459 | 0.0025557 | 0.0025557 | 0.9855 | -0.13123 | 0.9855 | -0.1312 | 1.1617
179 | 0.48048 | 0.2314 | -0.48047 | -0.23201 | 8.6642e-06 | -0.00061394 | 0.015621 | 0.015628 | 0.015628 | 0.98555 | -0.13164 | 0.98553 | -0.13148 | 7.1038
180 | 0.34567 | 0.16673 | -0.34567 | -0.16742 | 4.9955e-06 | -0.00068465 | 0.011242 | 0.01125 | 0.01125 | 0.98553 | -0.13148 | 0.98552 | -0.13136 | 5.1138
181 | -3.9428 | -1.8148 | 3.9463 | 1.812 | 0.0035028 | -0.0028105 | 0.12646 | 0.12642 | 0.12646 | 0.99075 | -0.16542 | 0.99158 | -0.17227 | 57.4839
182 | -3.9463 | -1.812 | 3.9472 | 1.8112 | 0.00089819 | -0.00072218 | 0.12642 | 0.12641 | 0.12642 | 0.99158 | -0.17227 | 0.99179 | -0.17402 | 57.4627
183 | -4.4811 | -2.0699 | 4.4816 | 2.0685 | 0.00052282 | -0.0013902 | 0.14367 | 0.14365 | 0.14367 | 0.99179 | -0.17402 | 0.99192 | -0.17256 | 39.6882
184 | -4.7761 | -2.2111 | 4.7763 | 2.2084 | 0.00016472 | -0.0027336 | 0.15317 | 0.15314 | 0.15317 | 0.99192 | -0.17256 | 0.99196 | -0.17181 | 18.1913
185 | 0.21142 | 0.10021 | -0.21142 | -0.10064 | 1.1732e-06 | -0.00043541 | 0.0068446 | 0.00685 | 0.00685 | 0.98678 | -0.087151 | 0.98677 | -0.087105 | 3.1136
186 | 0.21142 | 0.10064 | -0.21142 | -0.10074 | 2.7717e-07 | -0.00010277 | 0.00685 | 0.0068513 | 0.0068513 | 0.98677 | -0.087105 | 0.98677 | -0.087094 | 3.1142
187 | 0.1304 | 0.062053 | -0.1304 | -0.062516 | 4.747e-07 | -0.00046239 | 0.0042247 | 0.0042306 | 0.0042306 | 0.98677 | -0.087094 | 0.98677 | -0.087063 | 1.923
188 | 0.081019 | 0.038691 | -0.081019 | -0.039239 | 2.176e-07 | -0.00054778 | 0.0026266 | 0.0026335 | 0.0026335 | 0.98677 | -0.087094 | 0.98677 | -0.087071 | 1.1971
189 | 0.1304 | 0.062516 | -0.1304 | -0.063155 | 6.5895e-07 | -0.00063974 | 0.0042306 | 0.0042387 | 0.0042387 | 0.98677 | -0.087063 | 0.98676 | -0.08702 | 1.9267

## res_trafo
| p_hv_mw | q_hv_mvar | p_lv_mw | q_lv_mvar | pl_mw | ql_mvar | i_hv_ka | i_lv_ka | vm_hv_pu | va_hv_degree | vm_lv_pu | va_lv_degree | loading_percent
0 | 2.6518e-14 | 1.7507e-14 | 0.013999 | 0.0105 | 0.013999 | 0.0105 | 1.6678e-16 | 0.00050517 | 0.99997 | 149.9981 | 1 | 0 | 0.069998

## res_ext_grid
| p_mw | q_mvar
0 | 21.017 | 9.3273

## res_load
| p_mw | q_mvar
0 | 0.36864 | 0.17854
1 | 0.41252 | 0.19979
2 | 0.30234 | 0.14643
3 | 0.58166 | 0.28171
4 | 0.25971 | 0.12578
5 | 0.073243 | 0.035473
6 | 0.30768 | 0.14902
7 | 0.15542 | 0.075272
8 | 0.34428 | 0.16674
9 | 0.23966 | 0.11607
10 | 0.4103 | 0.19872
11 | 0.37299 | 0.18065
12 | 0.20554 | 0.099549
13 | 0.096151 | 0.046568
14 | 0.14266 | 0.069092
15 | 0.051195 | 0.024795
16 | 0.12443 | 0.060264
17 | 0.35829 | 0.17353
18 | 0.32869 | 0.15919
19 | 0.10856 | 0.052576
20 | 0.17186 | 0.083235
21 | 0.1426 | 0.069067
22 | 0.28312 | 0.13712
23 | 0.28233 | 0.13674
24 | 0.16882 | 0.081763
25 | 0.35914 | 0.17394
26 | 0.18677 | 0.090457
27 | 0.10643 | 0.051546
28 | 0.24875 | 0.12047
29 | 0.30103 | 0.14579
30 | 0.23773 | 0.11514
31 | 0.14437 | 0.069919
32 | 0.14009 | 0.067851
33 | 0.12177 | 0.058974
34 | 0.07739 | 0.037482
35 | 0.11633 | 0.05634
36 | 0.35695 | 0.17288
37 | 0.25191 | 0.12201
38 | 0.096163 | 0.046574
39 | 0.10761 | 0.052117
40 | 0.37463 | 0.18144
41 | 0.090776 | 0.043965
42 | 0.20721 | 0.10036
43 | 0.18792 | 0.091013
44 | 0.24336 | 0.11787
45 | 0.17175 | 0.083184
46 | 0.17603 | 0.085256
47 | 0.16237 | 0.078637
48 | 0.33413 | 0.16182
49 | 0.36628 | 0.1774
50 | 0.097528 | 0.047235
51 | 0.36808 | 0.17827
52 | 0.17229 | 0.083446
53 | 0.25128 | 0.1217
54 | 0.10004 | 0.048452
55 | 0.37723 | 0.1827
56 | 0.3611 | 0.17489
57 | 0.22085 | 0.10696
58 | 0.71971 | 0.34857
59 | 0.072794 | 0.035256
60 | 0.23752 | 0.11503
61 | 0.087895 | 0.04257
62 | 0.075374 | 0.036505
63 | 0.14315 | 0.069333
64 | 0.16989 | 0.082284
65 | 0.10075 | 0.048795
66 | 0.28791 | 0.13944
67 | 0.2098 | 0.10161
68 | 0.27201 | 0.13174
69 | 0.13098 | 0.063435
70 | 0.10862 | 0.052608
71 | 0.40505 | 0.19617
72 | 0.091872 | 0.044496
73 | 0.074095 | 0.035886
74 | 0.24416 | 0.11825
75 | 0.17298 | 0.08378
76 | 0.1578 | 0.076428
77 | 0.34965 | 0.16934
78 | 0.086553 | 0.041919
79 | 0.31103 | 0.15064
80 | 0.16814 | 0.081434
81 | 0.10493 | 0.050819
82 | 0.078522 | 0.03803
83 | 0.13479 | 0.065283
84 | 0.34567 | 0.16742
85 | 0.53397 | 0.25861
86 | 0.29449 | 0.14263
87 | 0.66275 | 0.32099
88 | 0.083654 | 0.040516
89 | 0.095809 | 0.046402
90 | 0.081019 | 0.039239
91 | 0.1304 | 0.063155
92 | 0.21951 | 0.10631

## dtypes
| element | column | dtype
0 | bus | name | object
1 | bus | vn_kv | float64
2 | bus | type | object
3 | bus | zone | object
4 | bus | in_service | bool
5 | load | name | object
6 | load | bus | uint32
7 | load | p_mw | float64
8 | load | q_mvar | float64
9 | load | const_z_percent | float64
10 | load | const_i_percent | float64
11 | load | sn_mva | float64
12 | load | scaling | float64
13 | load | in_service | bool
14 | load | type | object
15 | ext_grid | name | object
16 | ext_grid | bus | uint32
17 | ext_grid | vm_pu | float64
18 | ext_grid | va_degree | float64
19 | ext_grid | slack_weight | float64
20 | ext_grid | in_service | bool
21 | line | name | object
22 | line | std_type | object
23 | line | from_bus | uint32
24 | line | to_bus | uint32
25 | line | length_km | float64
26 | line | r_ohm_per_km | float64
27 | line | x_ohm_per_km | float64
28 | line | c_nf_per_km | float64
29 | line | g_us_per_km | float64
30 | line | max_i_ka | float64
31 | line | df | float64
32 | line | parallel | uint32
33 | line | type | object
34 | line | in_service | bool
35 | trafo | name | object
36 | trafo | std_type | object
37 | trafo | hv_bus | uint32
38 | trafo | lv_bus | uint32
39 | trafo | sn_mva | float64
40 | trafo | vn_hv_kv | float64
41 | trafo | vn_lv_kv | float64
42 | trafo | vk_percent | float64
43 | trafo | vkr_percent | float64
44 | trafo | pfe_kw | float64
45 | trafo | i0_percent | float64
46 | trafo | shift_degree | float64
47 | trafo | tap_side | object
48 | trafo | tap_neutral | int32
49 | trafo | tap_min | int32
50 | trafo | tap_max | int32
51 | trafo | tap_step_percent | float64
52 | trafo | tap_step_degree | float64
53 | trafo | tap_pos | int32
54 | trafo | tap_phase_shifter | bool
55 | trafo | parallel | uint32
56 | trafo | df | float64
57 | trafo | in_service | bool
58 | bus_geodata | x | float64
59 | bus_geodata | y | float64
60 | bus_geodata | coords | object
61 | res_bus | vm_pu | float64
62 | res_bus | va_degree | float64
63 | res_bus | p_mw | float64
64 | res_bus | q_mvar | float64
65 | res_line | p_from_mw | float64
66 | res_line | q_from_mvar | float64
67 | res_line | p_to_mw | float64
68 | res_line | q_to_mvar | float64
69 | res_line | pl_mw | float64
70 | res_line | ql_mvar | float64
71 | res_line | i_from_ka | float64
72 | res_line | i_to_ka | float64
73 | res_line | i_ka | float64
74 | res_line | vm_from_pu | float64
75 | res_line | va_from_degree | float64
76 | res_line | vm_to_pu | float64
77 | res_line | va_to_degree | float64
78 | res_line | loading_percent | float64
79 | res_trafo | p_hv_mw | float64
80 | res_trafo | q_hv_mvar | float64
81 | res_trafo | p_lv_mw | float64
82 | res_trafo | q_lv_mvar | float64
83 | res_trafo | pl_mw | float64
84 | res_trafo | ql_mvar | float64
85 | res_trafo | i_hv_ka | float64
86 | res_trafo | i_lv_ka | float64
87 | res_trafo | vm_hv_pu | float64
88 | res_trafo | va_hv_degree | float64
89 | res_trafo | vm_lv_pu | float64
90 | res_trafo | va_lv_degree | float64
91 | res_trafo | loading_percent | float64
92 | res_ext_grid | p_mw | float64
93 | res_ext_grid | q_mvar | float64
94 | res_load | p_mw | float64
95 | res_load | q_mvar | float64

## parameters
| version | format_version | converged | OPF_converged | name | f_hz | sn_mva
0 | 2.14.6 | 2.14.0 | TRUE | FALSE |  | 50 | 1