## bus
| name | vn_kv | type | zone | in_service
0 | bus_MV_366_0_node_0 | 20 | n |  | TRUE
1 | bus_MV_366_0_node_1 | 20 | n |  | TRUE
2 | bus_MV_366_0_node_79 | 20 | n |  | TRUE
3 | bus_MV_366_0_node_2 | 20 | n |  | TRUE
4 | bus_MV_366_0_node_230 | 20 | n |  | TRUE
5 | bus_MV_366_0_node_5 | 20 | n |  | TRUE
6 | bus_MV_366_0_node_9 | 20 | n |  | TRUE
7 | bus_MV_366_0_node_194 | 20 | n |  | TRUE
8 | bus_MV_366_0_node_229 | 20 | n |  | TRUE
9 | bus_MV_366_0_node_10 | 20 | n |  | TRUE
10 | bus_MV_366_0_node_231 | 20 | n |  | TRUE
11 | bus_MV_366_0_node_202 | 20 | n |  | TRUE
12 | bus_MV_366_0_node_116 | 20 | n |  | TRUE
13 | bus_MV_366_0_node_200 | 20 | n |  | TRUE
14 | bus_MV_366_0_node_60 | 20 | n |  | TRUE
15 | bus_MV_366_0_node_46 | 20 | n |  | TRUE
16 | bus_MV_366_0_node_47 | 20 | n |  | TRUE
17 | bus_MV_366_0_node_48 | 20 | n |  | TRUE
18 | bus_MV_366_0_node_55 | 20 | n |  | TRUE
19 | bus_MV_366_0_node_174 | 20 | n |  | TRUE
20 | bus_MV_366_0_node_68 | 20 | n |  | TRUE
21 | bus_MV_366_0_node_175 | 20 | n |  | TRUE
22 | bus_MV_366_0_node_195 | 20 | n |  | TRUE
23 | bus_MV_366_0_node_51 | 20 | n |  | TRUE
24 | bus_MV_366_0_node_52 | 20 | n |  | TRUE
25 | bus_MV_366_0_node_54 | 20 | n |  | TRUE
26 | bus_MV_366_0_node_53 | 20 | n |  | TRUE
27 | bus_MV_366_0_node_228 | 20 | n |  | TRUE
28 | bus_MV_366_0_node_176 | 20 | n |  | TRUE
29 | bus_MV_366_0_node_61 | 20 | n |  | TRUE
30 | bus_MV_366_0_node_58 | 20 | n |  | TRUE
31 | bus_MV_366_0_node_59 | 20 | n |  | TRUE
32 | bus_MV_366_0_node_62 | 20 | n |  | TRUE
33 | bus_MV_366_0_node_63 | 20 | n |  | TRUE
34 | bus_MV_366_0_node_64 | 20 | n |  | TRUE
35 | bus_MV_366_0_node_65 | 20 | n |  | TRUE
36 | bus_MV_366_0_node_66 | 20 | n |  | TRUE
37 | bus_MV_366_0_node_72 | 20 | n |  | TRUE
38 | bus_MV_366_0_node_67 | 20 | n |  | TRUE
39 | bus_MV_366_0_node_73 | 20 | n |  | TRUE
40 | bus_MV_366_0_node_74 | 20 | n |  | TRUE
41 | bus_MV_366_0_node_69 | 20 | n |  | TRUE
42 | bus_MV_366_0_node_75 | 20 | n |  | TRUE
43 | bus_MV_366_0_node_76 | 20 | n |  | TRUE
44 | bus_MV_366_0_node_77 | 20 | n |  | TRUE
45 | bus_MV_366_0_node_78 | 20 | n |  | TRUE
46 | bus_MV_366_0_node_80 | 20 | n |  | TRUE
47 | bus_MV_366_0_node_81 | 20 | n |  | TRUE
48 | bus_MV_366_0_node_201 | 20 | n |  | TRUE
49 | bus_MV_366_0_node_119 | 20 | n |  | TRUE
50 | bus_MV_366_0_node_226 | 20 | n |  | TRUE
51 | bus_MV_366_0_node_120 | 20 | n |  | TRUE
52 | bus_MV_366_0_node_106 | 20 | n |  | TRUE
53 | bus_MV_366_0_node_102 | 20 | n |  | TRUE
54 | bus_MV_366_0_node_103 | 20 | n |  | TRUE
55 | bus_MV_366_0_node_104 | 20 | n |  | TRUE
56 | bus_MV_366_0_node_107 | 20 | n |  | TRUE
57 | bus_MV_366_0_node_112 | 20 | n |  | TRUE
58 | bus_MV_366_0_node_108 | 20 | n |  | TRUE
59 | bus_MV_366_0_node_109 | 20 | n |  | TRUE
60 | bus_MV_366_0_node_111 | 20 | n |  | TRUE
61 | bus_MV_366_0_node_113 | 20 | n |  | TRUE
62 | bus_MV_366_0_node_114 | 20 | n |  | TRUE
63 | bus_MV_366_0_node_115 | 20 | n |  | TRUE
64 | bus_MV_366_0_node_117 | 20 | n |  | TRUE
65 | bus_MV_366_0_node_118 | 20 | n |  | TRUE
66 | bus_MV_366_0_node_121 | 20 | n |  | TRUE
67 | bus_MV_366_0_node_123 | 20 | n |  | TRUE
68 | bus_MV_366_0_node_122 | 20 | n |  | TRUE
69 | bus_HV_366_0_node_66 | 110 | n |  | TRUE

## load
| name | bus | p_mw | q_mvar | const_z_percent | const_i_percent | sn_mva | scaling | in_service | type
0 | MV_366_0_load_0 | 0 | 0.14754 | 0.071459 | 0 | 0 |  | 1 | TRUE | wye
1 | MV_366_0_load_79 | 2 | 0.13626 | 0.065993 | 0 | 0 |  | 1 | TRUE | wye
2 | MV_366_0_load_230 | 4 | 0.090231 | 0.043701 | 0 | 0 |  | 1 | TRUE | wye
3 | MV_366_0_load_5 | 5 | 0.24496 | 0.11864 | 0 | 0 |  | 1 | TRUE | wye
4 | MV_366_0_load_9 | 6 | 0.31537 | 0.15274 | 0 | 0 |  | 1 | TRUE | wye
5 | MV_366_0_load_194 | 7 | 0.1939 | 0.093912 | 0 | 0 |  | 1 | TRUE | wye
6 | MV_366_0_load_10 | 9 | 0.053055 | 0.025696 | 0 | 0 |  | 1 | TRUE | wye
7 | MV_366_0_load_231 | 10 | 0.093946 | 0.0455 | 0 | 0 |  | 1 | TRUE | wye
8 | MV_366_0_load_202 | 11 | 0.12782 | 0.061904 | 0 | 0 |  | 1 | TRUE | wye
9 | MV_366_0_load_200 | 13 | 0.36657 | 0.17754 | 0 | 0 |  | 1 | TRUE | wye
10 | MV_366_0_load_46 | 15 | 0.22788 | 0.11037 | 0 | 0 |  | 1 | TRUE | wye
11 | MV_366_0_load_55 | 18 | 0.23799 | 0.11526 | 0 | 0 |  | 1 | TRUE | wye
12 | MV_366_0_load_174 | 19 | 0.096244 | 0.046613 | 0 | 0 |  | 1 | TRUE | wye
13 | MV_366_0_load_195 | 22 | 0.34525 | 0.16721 | 0 | 0 |  | 1 | TRUE | wye
14 | MV_366_0_load_51 | 23 | 0.188 | 0.091053 | 0 | 0 |  | 1 | TRUE | wye
15 | MV_366_0_load_54 | 25 | 0.089675 | 0.043431 | 0 | 0 |  | 1 | TRUE | wye
16 | MV_366_0_load_228 | 27 | 0.15991 | 0.07745 | 0 | 0 |  | 1 | TRUE | wye
17 | MV_366_0_load_176 | 28 | 0.078942 | 0.038233 | 0 | 0 |  | 1 | TRUE | wye
18 | MV_366_0_load_58 | 30 | 0.39286 | 0.19027 | 0 | 0 |  | 1 | TRUE | wye
19 | MV_366_0_load_63 | 33 | 0.28475 | 0.13791 | 0 | 0 |  | 1 | TRUE | wye
20 | MV_366_0_load_72 | 37 | 0.26732 | 0.12947 | 0 | 0 |  | 1 | TRUE | wye
21 | MV_366_0_load_73 | 39 | 0.17473 | 0.084623 | 0 | 0 |  | 1 | TRUE | wye
22 | MV_366_0_load_74 | 40 | 0.2087 | 0.10108 | 0 | 0 |  | 1 | TRUE | wye
23 | MV_366_0_load_69 | 41 | 0.22705 | 0.10996 | 0 | 0 |  | 1 | TRUE | wye
24 | MV_366_0_load_75 | 42 | 0.096928 | 0.046944 | 0 | 0 |  | 1 | TRUE | wye
25 | MV_366_0_load_201 | 48 | 0.122 | 0.059089 | 0 | 0 |  | 1 | TRUE | wye
26 | MV_366_0_load_226 | 50 | 0.053772 | 0.026043 | 0 | 0 |  | 1 | TRUE | wye
27 | MV_366_0_load_106 | 52 | 0.09752 | 0.047231 | 0 | 0 |  | 1 | TRUE | wye
28 | MV_366_0_load_102 | 53 | 0.067666 | 0.032772 | 0 | 0 |  | 1 | TRUE | wye
29 | MV_366_0_load_103 | 54 | 0.053701 | 0.026008 | 0 | 0 |  | 1 | TRUE | wye
30 | MV_366_0_load_104 | 55 | 0.061632 | 0.02985 | 0 | 0 |  | 1 | TRUE | wye
31 | MV_366_0_load_107 | 56 | 0.058297 | 0.028234 | 0 | 0 |  | 1 | TRUE | wye
32 | MV_366_0_load_112 | 57 | 0.15779 | 0.076423 | 0 | 0 |  | 1 | TRUE | wye
33 | MV_366_0_load_108 | 58 | 0.051692 | 0.025035 | 0 | 0 |  | 1 | TRUE | wye
34 | MV_366_0_load_111 | 60 | 0.072683 | 0.035202 | 0 | 0 |  | 1 | TRUE | wye
35 | MV_366_0_load_113 | 61 | 0.14103 | 0.068306 | 0 | 0 |  | 1 | TRUE | wye
36 | MV_366_0_load_114 | 62 | 0.1198 | 0.058023 | 0 | 0 |  | 1 | TRUE | wye
37 | MV_366_0_load_117 | 64 | 0.10281 | 0.049791 | 0 | 0 |  | 1 | TRUE | wye
38 | MV_366_0_load_122 | 68 | 0.059931 | 0.029026 | 0 | 0 |  | 1 | TRUE | wye

## ext_grid
| name | bus | vm_pu | va_degree | slack_weight | in_service
0 |  | 36 | 1 | 0 | 1 | TRUE

## line
| name | std_type | from_bus | to_bus | length_km | r_ohm_per_km | x_ohm_per_km | c_nf_per_km | g_us_per_km | max_i_ka | df | parallel | type | in_service
0 | MV_366_0_line_0 |  | 0 | 1 | 0.008728 | 0.445 | 0.132 | 190 | 0 | 0.22 | 1 | 1 | cs | TRUE
1 | MV_366_0_line_1 |  | 0 | 2 | 1.3045 | 0.5939 | 0.372 | 9.5 | 0 | 0.21 | 1 | 1 | ol | TRUE
2 | MV_366_0_line_2 |  | 1 | 3 | 1.0555 | 0.445 | 0.132 | 190 | 0 | 0.22 | 1 | 1 | cs | TRUE
3 | MV_366_0_line_3 |  | 2 | 46 | 0.033695 | 0.445 | 0.132 | 190 | 0 | 0.22 | 1 | 1 | cs | TRUE
4 | MV_366_0_line_4 |  | 2 | 28 | 1.1054 | 0.5939 | 0.372 | 9.5 | 0 | 0.21 | 1 | 1 | ol | TRUE
5 | MV_366_0_line_5 |  | 3 | 4 | 0.056142 | 0.445 | 0.132 | 190 | 0 | 0.22 | 1 | 1 | cs | TRUE
6 | MV_366_0_line_6 |  | 4 | 8 | 0.087267 | 0.445 | 0.132 | 190 | 0 | 0.22 | 1 | 1 | cs | TRUE
7 | MV_366_0_line_7 |  | 5 | 6 | 0.37051 | 0.5939 | 0.372 | 9.5 | 0 | 0.21 | 1 | 1 | ol | TRUE
8 | MV_366_0_line_8 |  | 5 | 7 | 2.3343 | 0.5939 | 0.372 | 9.5 | 0 | 0.21 | 1 | 1 | ol | TRUE
9 | MV_366_0_line_9 |  | 6 | 9 | 0.66492 | 0.5939 | 0.372 | 9.5 | 0 | 0.21 | 1 | 1 | ol | TRUE
10 | MV_366_0_line_10 |  | 7 | 15 | 1.0715 | 0.5939 | 0.372 | 9.5 | 0 | 0.21 | 1 | 1 | ol | TRUE
11 | MV_366_0_line_11 |  | 8 | 52 | 1.0001 | 0.5939 | 0.372 | 9.5 | 0 | 0.21 | 1 | 1 | ol | TRUE
12 | MV_366_0_line_12 |  | 10 | 11 | 1.4342 | 0.5939 | 0.372 | 9.5 | 0 | 0.21 | 1 | 1 | ol | TRUE
13 | MV_366_0_line_13 |  | 10 | 12 | 0.1413 | 0.445 | 0.132 | 190 | 0 | 0.22 | 1 | 1 | cs | TRUE
14 | MV_366_0_line_14 |  | 11 | 49 | 0.035559 | 0.445 | 0.132 | 190 | 0 | 0.22 | 1 | 1 | cs | TRUE
15 | MV_366_0_line_15 |  | 12 | 63 | 0.7095 | 0.445 | 0.132 | 190 | 0 | 0.22 | 1 | 1 | cs | TRUE
16 | MV_366_0_line_16 |  | 13 | 14 | 0.049658 | 0.445 | 0.132 | 190 | 0 | 0.22 | 1 | 1 | cs | TRUE
17 | MV_366_0_line_17 |  | 14 | 31 | 0.095523 | 0.445 | 0.132 | 190 | 0 | 0.22 | 1 | 1 | cs | TRUE
18 | MV_366_0_line_18 |  | 15 | 16 | 0.12276 | 0.445 | 0.132 | 190 | 0 | 0.22 | 1 | 1 | cs | TRUE
19 | MV_366_0_line_19 |  | 16 | 17 | 0.39335 | 0.445 | 0.132 | 190 | 0 | 0.22 | 1 | 1 | cs | TRUE
20 | MV_366_0_line_20 |  | 17 | 18 | 0.088214 | 0.445 | 0.132 | 190 | 0 | 0.22 | 1 | 1 | cs | TRUE
21 | MV_366_0_line_21 |  | 18 | 26 | 0.087718 | 0.445 | 0.132 | 190 | 0 | 0.22 | 1 | 1 | cs | TRUE
22 | MV_366_0_line_22 |  | 19 | 20 | 0.21984 | 0.445 | 0.132 | 190 | 0 | 0.22 | 1 | 1 | cs | TRUE
23 | MV_366_0_line_23 |  | 20 | 21 | 0.08784 | 0.161 | 0.117 | 273 | 0 | 0.362 | 1 | 1 | cs | TRUE
24 | MV_366_0_line_24 |  | 20 | 38 | 0.27816 | 0.161 | 0.117 | 273 | 0 | 0.362 | 1 | 1 | cs | TRUE
25 | MV_366_0_line_25 |  | 21 | 22 | 0.023526 | 0.161 | 0.117 | 273 | 0 | 0.362 | 1 | 1 | cs | TRUE
26 | MV_366_0_line_26 |  | 22 | 44 | 0.066119 | 0.161 | 0.117 | 273 | 0 | 0.362 | 1 | 1 | cs | TRUE
27 | MV_366_0_line_27 |  | 23 | 24 | 0.13208 | 0.445 | 0.132 | 190 | 0 | 0.22 | 1 | 1 | cs | TRUE
28 | MV_366_0_line_28 |  | 23 | 25 | 0.52102 | 0.5939 | 0.372 | 9.5 | 0 | 0.21 | 1 | 1 | ol | TRUE
29 | MV_366_0_line_29 |  | 24 | 26 | 0.3669 | 0.445 | 0.132 | 190 | 0 | 0.22 | 1 | 1 | cs | TRUE
30 | MV_366_0_line_30 |  | 25 | 27 | 1.2774 | 0.306 | 0.35 | 10 | 0 | 0.35 | 1 | 1 | ol | TRUE
31 | MV_366_0_line_31 |  | 27 | 45 | 0.031432 | 0.306 | 0.35 | 10 | 0 | 0.35 | 1 | 1 | ol | TRUE
32 | MV_366_0_line_32 |  | 28 | 29 | 0.0034123 | 0.445 | 0.132 | 190 | 0 | 0.22 | 1 | 1 | cs | TRUE
33 | MV_366_0_line_33 |  | 29 | 31 | 0.13888 | 0.445 | 0.132 | 190 | 0 | 0.22 | 1 | 1 | cs | TRUE
34 | MV_366_0_line_34 |  | 30 | 31 | 0.10834 | 0.445 | 0.132 | 190 | 0 | 0.22 | 1 | 1 | cs | TRUE
35 | MV_366_0_line_35 |  | 31 | 32 | 0.1968 | 0.445 | 0.132 | 190 | 0 | 0.22 | 1 | 1 | cs | TRUE
36 | MV_366_0_line_36 |  | 32 | 33 | 0.00513 | 0.445 | 0.132 | 190 | 0 | 0.22 | 1 | 1 | cs | TRUE
37 | MV_366_0_line_37 |  | 33 | 34 | 0.04331 | 0.445 | 0.132 | 190 | 0 | 0.22 | 1 | 1 | cs | TRUE
38 | MV_366_0_line_38 |  | 34 | 35 | 0.12598 | 0.445 | 0.132 | 190 | 0 | 0.22 | 1 | 1 | cs | TRUE
39 | MV_366_0_line_39 |  | 35 | 36 | 0.59681 | 0.445 | 0.132 | 190 | 0 | 0.22 | 1 | 1 | cs | TRUE
40 | MV_366_0_line_40 |  | 35 | 37 | 0.016007 | 0.445 | 0.132 | 190 | 0 | 0.22 | 1 | 1 | cs | TRUE
41 | MV_366_0_line_41 |  | 36 | 38 | 0.72301 | 0.161 | 0.117 | 273 | 0 | 0.362 | 1 | 1 | cs | TRUE
42 | MV_366_0_line_42 |  | 36 | 39 | 0.041954 | 0.445 | 0.132 | 190 | 0 | 0.22 | 1 | 1 | cs | TRUE
43 | MV_366_0_line_43 |  | 37 | 41 | 0.13442 | 0.5939 | 0.372 | 9.5 | 0 | 0.21 | 1 | 1 | ol | TRUE
44 | MV_366_0_line_44 |  | 38 | 40 | 0.063276 | 0.445 | 0.132 | 190 | 0 | 0.22 | 1 | 1 | cs | TRUE
45 | MV_366_0_line_45 |  | 42 | 43 | 0.059014 | 0.445 | 0.132 | 190 | 0 | 0.22 | 1 | 1 | cs | TRUE
46 | MV_366_0_line_46 |  | 43 | 44 | 1.2013 | 0.161 | 0.117 | 273 | 0 | 0.362 | 1 | 1 | cs | TRUE
47 | MV_366_0_line_47 |  | 43 | 45 | 1.368 | 0.161 | 0.117 | 273 | 0 | 0.362 | 1 | 1 | cs | TRUE
48 | MV_366_0_line_48 |  | 46 | 47 | 0.90382 | 0.445 | 0.132 | 190 | 0 | 0.22 | 1 | 1 | cs | TRUE
49 | MV_366_0_line_49 |  | 47 | 48 | 0.14562 | 0.445 | 0.132 | 190 | 0 | 0.22 | 1 | 1 | cs | TRUE
50 | MV_366_0_line_50 |  | 48 | 68 | 1.6515 | 0.5939 | 0.372 | 9.5 | 0 | 0.21 | 1 | 1 | ol | TRUE
51 | MV_366_0_line_51 |  | 49 | 51 | 0.37178 | 0.445 | 0.132 | 190 | 0 | 0.22 | 1 | 1 | cs | TRUE
52 | MV_366_0_line_52 |  | 49 | 65 | 0.31415 | 0.445 | 0.132 | 190 | 0 | 0.22 | 1 | 1 | cs | TRUE
53 | MV_366_0_line_53 |  | 50 | 51 | 0.11869 | 0.5939 | 0.372 | 9.5 | 0 | 0.21 | 1 | 1 | ol | TRUE
54 | MV_366_0_line_54 |  | 51 | 59 | 1.0964 | 0.5939 | 0.372 | 9.5 | 0 | 0.21 | 1 | 1 | ol | TRUE
55 | MV_366_0_line_55 |  | 52 | 55 | 0.43934 | 0.5939 | 0.372 | 9.5 | 0 | 0.21 | 1 | 1 | ol | TRUE
56 | MV_366_0_line_56 |  | 53 | 54 | 0.36957 | 0.5939 | 0.372 | 9.5 | 0 | 0.21 | 1 | 1 | ol | TRUE
57 | MV_366_0_line_57 |  | 54 | 55 | 0.19298 | 0.5939 | 0.372 | 9.5 | 0 | 0.21 | 1 | 1 | ol | TRUE
58 | MV_366_0_line_58 |  | 56 | 57 | 0.34736 | 0.5939 | 0.372 | 9.5 | 0 | 0.21 | 1 | 1 | ol | TRUE
59 | MV_366_0_line_59 |  | 56 | 58 | 1.1784 | 0.5939 | 0.372 | 9.5 | 0 | 0.21 | 1 | 1 | ol | TRUE
60 | MV_366_0_line_60 |  | 57 | 61 | 0.37192 | 0.5939 | 0.372 | 9.5 | 0 | 0.21 | 1 | 1 | ol | TRUE
61 | MV_366_0_line_61 |  | 57 | 60 | 0.3325 | 0.5939 | 0.372 | 9.5 | 0 | 0.21 | 1 | 1 | ol | TRUE
62 | MV_366_0_line_62 |  | 58 | 59 | 0.3372 | 0.445 | 0.132 | 190 | 0 | 0.22 | 1 | 1 | cs | TRUE
63 | MV_366_0_line_63 |  | 62 | 63 | 0.063533 | 0.5939 | 0.372 | 9.5 | 0 | 0.21 | 1 | 1 | ol | TRUE
64 | MV_366_0_line_64 |  | 64 | 65 | 0.040543 | 0.5939 | 0.372 | 9.5 | 0 | 0.21 | 1 | 1 | ol | TRUE
65 | MV_366_0_line_65 |  | 65 | 66 | 1.0256 | 0.445 | 0.132 | 190 | 0 | 0.22 | 1 | 1 | cs | TRUE
66 | MV_366_0_line_66 |  | 66 | 67 | 0.55074 | 0.5939 | 0.372 | 9.5 | 0 | 0.21 | 1 | 1 | ol | TRUE
67 | MV_366_0_line_67 |  | 67 | 68 | 0.063394 | 0.445 | 0.132 | 190 | 0 | 0.22 | 1 | 1 | cs | TRUE

## trafo
| name | std_type | hv_bus | lv_bus | sn_mva | vn_hv_kv | vn_lv_kv | vk_percent | vkr_percent | pfe_kw | i0_percent | shift_degree | tap_side | tap_neutral | tap_min | tap_max | tap_step_percent | tap_step_degree | tap_pos | tap_phase_shifter | parallel | df | in_service
0 | MV_366_0_trafo_66 | 25 MVA 110/20 kV | 69 | 36 | 25 | 110 | 20 | 12 | 0.41 | 14 | 0.07 | 150 | hv | 0 | -9 | 9 | 1.5 | 0 | 0 | FALSE | 1 | 1 | TRUE

## bus_geodata
| x | y | coords
0 | 2553804.3577 | 1159671.3656
1 | 2553795.9453 | 1159673.7761
2 | 2554273.9293 | 1158454.2577
3 | 2553175.1464 | 1160048.1604
4 | 2553226.2645 | 1160071.6296
5 | 2548680.4937 | 1154956.2374
6 | 2548705.4797 | 1154586.5738
7 | 2550130.9552 | 1156785.1724
8 | 2553294.3163 | 1160124.2272
9 | 2549364.689 | 1154499.6255
10 | 2556999.0715 | 1162479.7419
11 | 2556261.4085 | 1161249.7676
12 | 2557093.6916 | 1162583.7185
13 | 2553177.1681 | 1157741.4499
14 | 2553172.4961 | 1157790.2229
15 | 2549545.2282 | 1157682.3734
16 | 2549607.1426 | 1157741.1923
17 | 2549387.6439 | 1158054.9814
18 | 2549335.7379 | 1158126.4012
19 | 2552202.0915 | 1158038.7738
20 | 2552274.2673 | 1157875.4952
21 | 2552206.7699 | 1157822.6933
22 | 2552200.372 | 1157800.0879
23 | 2549779.3234 | 1158463.4304
24 | 2549703.9542 | 1158355.0597
25 | 2550235.7617 | 1158714.6735
26 | 2549421.2665 | 1158143.7449
27 | 2551416.7889 | 1159201.3564
28 | 2553326.9656 | 1157883.956
29 | 2553327.0425 | 1157880.5445
30 | 2553306.2574 | 1157756.3191
31 | 2553248.2334 | 1157847.7739
32 | 2553141.6228 | 1157989.7235
33 | 2553136.578 | 1157988.7179
34 | 2553095.2225 | 1157975.7674
35 | 2553031.057 | 1158059.6016
36 | 2552593.798 | 1158127.0177
37 | 2553025.309 | 1158074.5433
38 | 2552529.01 | 1157946.9243
39 | 2552564.3617 | 1158097.3236
40 | 2552521.2443 | 1158009.7222
41 | 2553149.615 | 1158125.6988
42 | 2551440.9842 | 1158051.7906
43 | 2551490.8243 | 1158083.0375
44 | 2552186.8794 | 1157735.7506
45 | 2551446.8462 | 1159192.164
46 | 2554307.2555 | 1158453.5147
47 | 2554910.5774 | 1158170.6393
48 | 2554990.8436 | 1158292.1558
49 | 2556231.9081 | 1161229.8167
50 | 2555899.2312 | 1161486.6974
51 | 2556005.7336 | 1161434.2994
52 | 2552817.0843 | 1161003.1316
53 | 2553002.9504 | 1161811.4527
54 | 2552997.6104 | 1161441.9228
55 | 2552804.6319 | 1161442.2932
56 | 2554689.3034 | 1163422.3465
57 | 2554797.259 | 1163752.505
58 | 2555001.4262 | 1162286.0473
59 | 2555336.9574 | 1162303.0935
60 | 2554813.5642 | 1164084.6005
61 | 2555076.8532 | 1163507.2539
62 | 2557619.3468 | 1162459.1393
63 | 2557647.367 | 1162516.1599
64 | 2556062.1328 | 1161196.5846
65 | 2556021.5941 | 1161196.0258
66 | 2555457.262 | 1160411.3128
67 | 2555128.4951 | 1159969.465
68 | 2555180.2828 | 1159932.7367
69 | 2552593.798 | 1158127.0177

## line_std_types
| c_nf_per_km | r_ohm_per_km | x_ohm_per_km | max_i_ka | type | q_mm2 | alpha | voltage_rating
NAYY 4x50 SE | 210 | 0.642 | 0.083 | 0.142 | cs | 50 | 0.00403 | LV
NAYY 4x120 SE | 264 | 0.225 | 0.08 | 0.242 | cs | 120 | 0.00403 | LV
NAYY 4x150 SE | 261 | 0.208 | 0.08 | 0.27 | cs | 150 | 0.00403 | LV
NA2XS2Y 1x95 RM/25 12/20 kV | 216 | 0.313 | 0.132 | 0.252 | cs | 95 | 0.00403 | MV
NA2XS2Y 1x185 RM/25 12/20 kV | 273 | 0.161 | 0.117 | 0.362 | cs | 185 | 0.00403 | MV
NA2XS2Y 1x240 RM/25 12/20 kV | 304 | 0.122 | 0.112 | 0.421 | cs | 240 | 0.00403 | MV
NA2XS2Y 1x95 RM/25 6/10 kV | 315 | 0.313 | 0.123 | 0.249 | cs | 95 | 0.00403 | MV
NA2XS2Y 1x185 RM/25 6/10 kV | 406 | 0.161 | 0.11 | 0.358 | cs | 185 | 0.00403 | MV
NA2XS2Y 1x240 RM/25 6/10 kV | 456 | 0.122 | 0.105 | 0.416 | cs | 240 | 0.00403 | MV
NA2XS2Y 1x150 RM/25 12/20 kV | 250 | 0.206 | 0.116 | 0.319 | cs | 150 | 0.00403 | MV
NA2XS2Y 1x120 RM/25 12/20 kV | 230 | 0.253 | 0.119 | 0.283 | cs | 120 | 0.00403 | MV
NA2XS2Y 1x70 RM/25 12/20 kV | 190 | 0.443 | 0.132 | 0.22 | cs | 70 | 0.00403 | MV
NA2XS2Y 1x150 RM/25 6/10 kV | 360 | 0.206 | 0.11 | 0.315 | cs | 150 | 0.00403 | MV
NA2XS2Y 1x120 RM/25 6/10 kV | 340 | 0.253 | 0.113 | 0.28 | cs | 120 | 0.00403 | MV
NA2XS2Y 1x70 RM/25 6/10 kV | 280 | 0.443 | 0.123 | 0.217 | cs | 70 | 0.00403 | MV
N2XS(FL)2Y 1x120 RM/35 64/110 kV | 112 | 0.153 | 0.166 | 0.366 | cs | 120 | 0.00393 | HV
N2XS(FL)2Y 1x185 RM/35 64/110 kV | 125 | 0.099 | 0.156 | 0.457 | cs | 185 | 0.00393 | HV
N2XS(FL)2Y 1x240 RM/35 64/110 kV | 135 | 0.075 | 0.149 | 0.526 | cs | 240 | 0.00393 | HV
N2XS(FL)2Y 1x300 RM/35 64/110 kV | 144 | 0.06 | 0.144 | 0.588 | cs | 300 | 0.00393 | HV
15-AL1/3-ST1A 0.4 | 11 | 1.8769 | 0.35 | 0.105 | ol | 16 | 0.00403 | LV
24-AL1/4-ST1A 0.4 | 11.25 | 1.2012 | 0.335 | 0.14 | ol | 24 | 0.00403 | LV
48-AL1/8-ST1A 0.4 | 12.2 | 0.5939 | 0.3 | 0.21 | ol | 48 | 0.00403 | LV
94-AL1/15-ST1A 0.4 | 13.2 | 0.306 | 0.29 | 0.35 | ol | 94 | 0.00403 | LV
34-AL1/6-ST1A 10.0 | 9.7 | 0.8342 | 0.36 | 0.17 | ol | 34 | 0.00403 | MV
48-AL1/8-ST1A 10.0 | 10.1 | 0.5939 | 0.35 | 0.21 | ol | 48 | 0.00403 | MV
70-AL1/11-ST1A 10.0 | 10.4 | 0.4132 | 0.339 | 0.29 | ol | 70 | 0.00403 | MV
94-AL1/15-ST1A 10.0 | 10.75 | 0.306 | 0.33 | 0.35 | ol | 94 | 0.00403 | MV
122-AL1/20-ST1A 10.0 | 11.1 | 0.2376 | 0.323 | 0.41 | ol | 122 | 0.00403 | MV
149-AL1/24-ST1A 10.0 | 11.25 | 0.194 | 0.315 | 0.47 | ol | 149 | 0.00403 | MV
34-AL1/6-ST1A 20.0 | 9.15 | 0.8342 | 0.382 | 0.17 | ol | 34 | 0.00403 | MV
48-AL1/8-ST1A 20.0 | 9.5 | 0.5939 | 0.372 | 0.21 | ol | 48 | 0.00403 | MV
70-AL1/11-ST1A 20.0 | 9.7 | 0.4132 | 0.36 | 0.29 | ol | 70 | 0.00403 | MV
94-AL1/15-ST1A 20.0 | 10 | 0.306 | 0.35 | 0.35 | ol | 94 | 0.00403 | MV
122-AL1/20-ST1A 20.0 | 10.3 | 0.2376 | 0.344 | 0.41 | ol | 122 | 0.00403 | MV
149-AL1/24-ST1A 20.0 | 10.5 | 0.194 | 0.337 | 0.47 | ol | 149 | 0.00403 | MV
184-AL1/30-ST1A 20.0 | 10.75 | 0.1571 | 0.33 | 0.535 | ol | 184 | 0.00403 | MV
243-AL1/39-ST1A 20.0 | 11 | 0.1188 | 0.32 | 0.645 | ol | 243 | 0.00403 | MV
48-AL1/8-ST1A 110.0 | 8 | 0.5939 | 0.46 | 0.21 | ol | 48 | 0.00403 | HV
70-AL1/11-ST1A 110.0 | 8.4 | 0.4132 | 0.45 | 0.29 | ol | 70 | 0.00403 | HV
94-AL1/15-ST1A 110.0 | 8.65 | 0.306 | 0.44 | 0.35 | ol | 94 | 0.00403 | HV
122-AL1/20-ST1A 110.0 | 8.5 | 0.2376 | 0.43 | 0.41 | ol | 122 | 0.00403 | HV
149-AL1/24-ST1A 110.0 | 8.75 | 0.194 | 0.41 | 0.47 | ol | 149 | 0.00403 | HV
184-AL1/30-ST1A 110.0 | 8.8 | 0.1571 | 0.4 | 0.535 | ol | 184 | 0.00403 | HV
243-AL1/39-ST1A 110.0 | 9 | 0.1188 | 0.39 | 0.645 | ol | 243 | 0.00403 | HV
305-AL1/39-ST1A 110.0 | 9.2 | 0.0949 | 0.38 | 0.74 | ol | 305 | 0.00403 | HV
490-AL1/64-ST1A 110.0 | 9.75 | 0.059 | 0.37 | 0.96 | ol | 490 | 0.00403 | HV
679-AL1/86-ST1A 110.0 | 9.95 | 0.042 | 0.36 | 1.15 | ol | 679 | 0.00403 | HV
490-AL1/64-ST1A 220.0 | 10 | 0.059 | 0.285 | 0.96 | ol | 490 | 0.00403 | HV
679-AL1/86-ST1A 220.0 | 11.7 | 0.042 | 0.275 | 1.15 | ol | 679 | 0.00403 | HV
490-AL1/64-ST1A 380.0 | 11 | 0.059 | 0.253 | 0.96 | ol | 490 | 0.00403 | HV
679-AL1/86-ST1A 380.0 | 14.6 | 0.042 | 0.25 | 1.15 | ol | 679 | 0.00403 | HV

## trafo_std_types
| i0_percent | pfe_kw | vkr_percent | sn_mva | vn_lv_kv | vn_hv_kv | vk_percent | shift_degree | vector_group | tap_side | tap_neutral | tap_min | tap_max | tap_step_degree | tap_step_percent | tap_phase_shifter
160 MVA 380/110 kV | 0.06 | 60 | 0.25 | 160 | 110 | 380 | 12.2 | 0 | Yy0 | hv | 0 | -9 | 9 | 0 | 1.5 | FALSE
100 MVA 220/110 kV | 0.06 | 55 | 0.26 | 100 | 110 | 220 | 12 | 0 | Yy0 | hv | 0 | -9 | 9 | 0 | 1.5 | FALSE
63 MVA 110/20 kV | 0.04 | 22 | 0.32 | 63 | 20 | 110 | 18 | 150 | YNd5 | hv | 0 | -9 | 9 | 0 | 1.5 | FALSE
40 MVA 110/20 kV | 0.05 | 18 | 0.34 | 40 | 20 | 110 | 16.2 | 150 | YNd5 | hv | 0 | -9 | 9 | 0 | 1.5 | FALSE
25 MVA 110/20 kV | 0.07 | 14 | 0.41 | 25 | 20 | 110 | 12 | 150 | YNd5 | hv | 0 | -9 | 9 | 0 | 1.5 | FALSE
63 MVA 110/10 kV | 0.04 | 22 | 0.32 | 63 | 10 | 110 | 18 | 150 | YNd5 | hv | 0 | -9 | 9 | 0 | 1.5 | FALSE
40 MVA 110/10 kV | 0.05 | 18 | 0.34 | 40 | 10 | 110 | 16.2 | 150 | YNd5 | hv | 0 | -9 | 9 | 0 | 1.5 | FALSE
25 MVA 110/10 kV | 0.07 | 14 | 0.41 | 25 | 10 | 110 | 12 | 150 | YNd5 | hv | 0 | -9 | 9 | 0 | 1.5 | FALSE
0.25 MVA 20/0.4 kV | 0.32 | 0.8 | 1.44 | 0.25 | 0.4 | 20 | 6 | 150 | Yzn5 | hv | 0 | -2 | 2 | 0 | 2.5 | FALSE
0.4 MVA 20/0.4 kV | 0.3375 | 1.35 | 1.425 | 0.4 | 0.4 | 20 | 6 | 150 | Dyn5 | hv | 0 | -2 | 2 | 0 | 2.5 | FALSE
0.63 MVA 20/0.4 kV | 0.2619 | 1.65 | 1.206 | 0.63 | 0.4 | 20 | 6 | 150 | Dyn5 | hv | 0 | -2 | 2 | 0 | 2.5 | FALSE
0.25 MVA 10/0.4 kV | 0.24 | 0.6 | 1.2 | 0.25 | 0.4 | 10 | 4 | 150 | Dyn5 | hv | 0 | -2 | 2 | 0 | 2.5 | FALSE
0.4 MVA 10/0.4 kV | 0.2375 | 0.95 | 1.325 | 0.4 | 0.4 | 10 | 4 | 150 | Dyn5 | hv | 0 | -2 | 2 | 0 | 2.5 | FALSE
0.63 MVA 10/0.4 kV | 0.1873 | 1.18 | 1.0794 | 0.63 | 0.4 | 10 | 4 | 150 | Dyn5 | hv | 0 | -2 | 2 | 0 | 2.5 | FALSE

## trafo3w_std_types
| sn_hv_mva | sn_mv_mva | sn_lv_mva | vn_hv_kv | vn_mv_kv | vn_lv_kv | vk_hv_percent | vk_mv_percent | vk_lv_percent | vkr_hv_percent | vkr_mv_percent | vkr_lv_percent | pfe_kw | i0_percent | shift_mv_degree | shift_lv_degree | vector_group | tap_side | tap_neutral | tap_min | tap_max | tap_step_percent
63/25/38 MVA 110/20/10 kV | 63 | 25 | 38 | 110 | 20 | 10 | 10.4 | 10.4 | 10.4 | 0.28 | 0.32 | 0.35 | 35 | 0.89 | 0 | 0 | YN0yn0yn0 | hv | 0 | -10 | 10 | 1.2
63/25/38 MVA 110/10/10 kV | 63 | 25 | 38 | 110 | 10 | 10 | 10.4 | 10.4 | 10.4 | 0.28 | 0.32 | 0.35 | 35 | 0.89 | 0 | 0 | YN0yn0yn0 | hv | 0 | -10 | 10 | 1.2

## fuse_std_types
| fuse_type | i_rated_a | t_avg | t_min | t_total | x_avg | x_min | x_total
HV 100A | HV 100A | 100 | 0 | [10.0, 3.64, 0.854, 0.281, 0.1, 0.0531, 0.022, 0.01] | [10.0, 4.267, 1.21, 0.403, 0.1, 0.058, 0.022, 0.01] | 0 | [300.0, 350.0, 450.0, 550.0, 700.0, 850.0, 1200.0, 1752.0] | [600.0, 700.0, 900.0, 1150.0, 1665.0, 2000.0, 3000.0, 4313.0]
HV 10A | HV 10A | 10 | 0 | [10.0, 1675.0, 0.344, 0.156, 0.1, 0.0417, 0.0171, 0.01] | [10.0, 1.3, 0.3, 0.155, 0.1, 0.0555, 0.023, 0.01] | 0 | [30.0, 32.0, 35.0, 37.0, 39.0, 50.0, 70.0, 88.0] | [60.0, 70.0, 80.0, 87.0, 94.0, 110.0, 150.0, 216.0]
HV 125A | HV 125A | 125 | 0 | [10.0, 1.82, 0.344, 0.1, 0.0467, 0.0269, 0.01] | [10.0, 2.478, 0.426, 0.1, 0.0427, 0.0211, 0.01] | 0 | [375.0, 500.0, 700.0, 925.0, 1200.0, 1500.0, 2341.0] | [750.0, 1000.0, 1500.0, 2200.0, 3000.0, 4000.0, 5765.0]
HV 160A | HV 160A | 160 | 0 | [10.0, 4.15, 1.03, 0.198, 0.1, 0.051, 0.0172, 0.01] | [10.0, 2.3, 0.734, 0.274, 0.1, 0.046, 0.0177, 0.01] | 0 | [480.0, 550.0, 700.0, 1000.0, 1260.0, 1600.0, 2500.0, 3227.0] | [960.0, 1300.0, 1700.0, 2200.0, 2996.0, 4000.0, 6000.0, 7946.0]
HV 16A | HV 16A | 16 | 0 | [10.0, 0.352, 0.164, 0.1, 0.0649, 0.0342, 0.01] | [10.0, 2.34, 0.722, 0.181, 0.1, 0.055, 0.0296, 0.01] | 0 | [48.0, 60.0, 65.0, 71.0, 80.0, 100.0, 162.0] | [96.0, 110.0, 125.0, 150.0, 168.0, 200.0, 250.0, 398.0]
HV 200A | HV 200A | 200 | 0 | [10.0, 4.267, 1.21, 0.403, 0.1, 0.058, 0.022, 0.01] | [10.0, 3.73, 1.654, 0.328, 0.1, 0.0531, 0.019, 0.01] | 0 | [600.0, 700.0, 900.0, 1150.0, 1665.0, 2000.0, 3000.0, 4313.0] | [1200.0, 1500.0, 1800.0, 2700.0, 3960.0, 5000.0, 7500.0, 10620.0]
HV 20A | HV 20A | 20 | 0 | [10.0, 1.3, 0.3, 0.155, 0.1, 0.0555, 0.023, 0.01] | [10.0, 1.3, 0.161, 0.1, 0.0611, 0.0399, 0.0141, 0.01] | 0 | [60.0, 70.0, 80.0, 87.0, 94.0, 110.0, 150.0, 216.0] | [120.0, 150.0, 200.0, 223.0, 260.0, 300.0, 450.0, 532.0]
HV 25A | HV 25A | 25 | 0 | [10.0, 2.512, 0.833, 0.299, 0.1, 0.0372, 0.0223, 0.01] | [10.0, 3.125, 0.597, 0.198, 0.1, 0.0378, 0.022, 0.01] | 0 | [75.0, 82.0, 90.0, 100.0, 124.0, 170.0, 200.0, 289.0] | [150.0, 170.0, 210.0, 250.0, 294.0, 400.0, 500.0, 711.0]
HV 31.5A | HV 31.5A | 31.5 | 0 | [10.0, 2.34, 0.722, 0.181, 0.1, 0.055, 0.0296, 0.01] | [10.0, 2.84, 0.368, 0.164, 0.1, 0.0621, 0.0378, 0.0195, 0.01] | 0 | [95.0, 110.0, 125.0, 150.0, 165.0, 200.0, 250.0, 390.0] | [189.0, 220.0, 300.0, 350.0, 393.0, 450.0, 530.0, 700.0, 960.0]
HV 40A | HV 40A | 40 | 0 | [10.0, 1.3, 0.161, 0.1, 0.0611, 0.0399, 0.0141, 0.01] | [10.0, 2.05, 0.369, 0.198, 0.1, 0.051, 0.0298, 0.01] | 0 | [120.0, 150.0, 200.0, 223.0, 260.0, 300.0, 450.0, 532.0] | [240.0, 300.0, 400.0, 450.0, 530.0, 650.0, 800.0, 1311.0]
HV 50A | HV 50A | 50 | 0 | [10.0, 3.215, 0.597, 0.198, 0.1, 0.0378, 0.022, 0.01] | [10.0, 3.64, 0.854, 0.281, 0.1, 0.0531, 0.022, 0.01] | 0 | [150.0, 170.0, 210.0, 250.0, 294.0, 400.0, 500.0, 711.0] | [300.0, 350.0, 450.0, 550.0, 700.0, 850.0, 1200.0, 1752.0]
HV 6.3A | HV 6.3A | 6.3 | 0 | [10.0, 1.39, 0.344, 0.168, 0.1, 0.056, 0.0263, 0.01] | [10.0, 1.711, 0.516, 0.198, 0.1, 0.0634, 0.0303, 0.01] | 0 | [19.0, 19.5, 20.4, 20.8, 22.0, 25.0, 32.0, 48.0] | [38.0, 40.0, 43.0, 48.0, 53.0, 60.0, 75.0, 118.0]
HV 63A | HV 63A | 63 | 0 | [10.0, 2.84, 0.368, 0.164, 0.1, 0.0621, 0.0378, 0.0195, 0.01] | [10.0, 1.82, 0.344, 0.1, 0.0467, 0.0269, 0.01] | 0 | [189.0, 220.0, 300.0, 350.0, 393.0, 450.0, 530.0, 700.0, 961.0] | [378.0, 500.0, 700.0, 934.0, 1200.0, 1500.0, 2366.0]
HV 80A | HV 80A | 80 | 0 | [10.0, 2.05, 0.369, 0.198, 0.1, 0.051, 0.0298, 0.01] | [10.0, 4.15, 1.03, 0.198, 0.1, 0.051, 0.0172, 0.01] | 0 | [240.0, 300.0, 400.0, 450.0, 530.0, 650.0, 800.0, 1311.0] | [480.0, 550.0, 700.0, 1000.0, 1260.0, 1600.0, 2500.0, 3227.0]
Siemens NH-1-100 | Siemens NH-1-100 | 100 | [5400.0, 2000.0, 400.0, 20.0, 1.0, 0.2, 0.012, 0.004] | 0 | 0 | [150.0, 190.0, 250.0, 430.0, 900.0, 1250.0, 2700.0, 3600.0] | 0 | 0
Siemens NH-1-125 | Siemens NH-1-125 | 125 | [4800.0, 120.0, 7.0, 0.1, 0.004] | 0 | 0 | [180.0, 400.0, 740.0, 2000.0, 4250.0] | 0 | 0
Siemens NH-1-16 | Siemens NH-1-16 | 16 | [4000.0, 400.0, 2.0, 0.1, 0.04, 0.01] | 0 | 0 | [26.0, 35.0, 75.0, 150.0, 200.0, 300.0] | 0 | 0
Siemens NH-1-160 | Siemens NH-1-160 | 160 | [4800.0, 120.0, 7.0, 0.1, 0.004] | 0 | 0 | [210.0, 500.0, 900.0, 2300.0, 5000.0] | 0 | 0
Siemens NH-1-25 | Siemens NH-1-25 | 25 | [4000.0, 1000.0, 10.0, 0.2, 0.02, 0.01] | 0 | 0 | [40.0, 50.0, 100.0, 210.0, 400.0, 500.0] | 0 | 0
Siemens NH-1-50 | Siemens NH-1-50 | 50 | [4000.0, 40.0, 4.0, 1.0, 0.02, 0.01] | 0 | 0 | [86.0, 200.0, 300.0, 400.0, 1000.0, 1280.0] | 0 | 0
Siemens NH-1-63 | Siemens NH-1-63 | 63 | [4000.0, 100.0, 10.0, 2.0, 0.04, 0.01] | 0 | 0 | [100.0, 200.0, 300.0, 400.0, 1000.0, 1500.0] | 0 | 0
Siemens NH-1-80 | Siemens NH-1-80 | 80 | [4800.0, 120.0, 7.0, 0.1, 0.01] | 0 | 0 | [150.58, 250.0, 450.0, 1150.0, 2470.0] | 0 | 0
Siemens NH-2-1000 | Siemens NH-2-1000 | 1000 | [4800.0, 120.0, 7.0, 0.1, 0.004] | 0 | 0 | [1900.0, 3500.0, 8400.0, 24000.0, 52000.0] | 0 | 0
Siemens NH-2-200 | Siemens NH-2-200 | 200 | [4800.0, 120.0, 7.0, 0.1, 0.004] | 0 | 0 | [280.0, 650.0, 1200.0, 3000.0, 7000.0] | 0 | 0
Siemens NH-2-224 | Siemens NH-2-224 | 224 | [4800.0, 120.0, 7.0, 0.2, 0.04, 0.004] | 0 | 0 | [400.0, 750.0, 1453.0, 3025.0, 4315.0, 7600.0] | 0 | 0
Siemens NH-2-250 | Siemens NH-2-250 | 250 | [4800.0, 120.0, 7.0, 0.1, 0.004] | 0 | 0 | [450.0, 800.0, 1650.0, 4000.0, 8500.0] | 0 | 0
Siemens NH-2-315 | Siemens NH-2-315 | 315 | [4800.0, 120.0, 7.0, 0.1, 0.004] | 0 | 0 | [550.0, 920.0, 1900.0, 5000.0, 11000.0] | 0 | 0
Siemens NH-2-355 | Siemens NH-2-355 | 355 | [4800.0, 120.0, 6.0, 0.1, 0.004] | 0 | 0 | [650.0, 1116.27, 2350.0, 5840.0, 12790.0] | 0 | 0
Siemens NH-2-400 | Siemens NH-2-400 | 400 | [4800.0, 120.0, 7.0, 0.1, 0.004] | 0 | 0 | [720.0, 1350.0, 2800.0, 6500.0, 15000.0] | 0 | 0
Siemens NH-2-425 | Siemens NH-2-425 | 425 | [4800.0, 120.0, 7.0, 0.1, 0.004] | 0 | 0 | [850.0, 1500.0, 3050.0, 7500.0, 16500.0] | 0 | 0
Siemens NH-2-630 | Siemens NH-2-630 | 630 | [4800.0, 120.0, 7.0, 0.1, 0.004] | 0 | 0 | [1200.0, 2000.0, 4800.0, 12000.0, 26000.0] | 0 | 0

## res_bus
| vm_pu | va_degree | p_mw | q_mvar
0 | 0.99067 | -0.019961 | 0.14754 | 0.071459
1 | 0.99066 | -0.019939 | 0 | 0
2 | 0.99195 | -0.008094 | 0.13626 | 0.065993
3 | 0.99017 | -0.0164 | 0 | 0
4 | 0.99014 | -0.016164 | 0.090231 | 0.043701
5 | 0.98598 | -0.13627 | 0.24496 | 0.11864
6 | 0.98571 | -0.138 | 0.31537 | 0.15274
7 | 0.98878 | -0.118 | 0.1939 | 0.093912
8 | 0.99011 | -0.015884 | 0 | 0
9 | 0.98564 | -0.13846 | 0.053055 | 0.025696
10 | 0.98377 | -0.0368 | 0.093946 | 0.0455
11 | 0.98435 | -0.030384 | 0.12782 | 0.061904
12 | 0.98375 | -0.03676 | 0 | 0
13 | 0.99602 | 0.028137 | 0.36657 | 0.17754
14 | 0.99605 | 0.027919 | 0 | 0
15 | 0.99047 | -0.10691 | 0.22788 | 0.11037
16 | 0.99064 | -0.10841 | 0 | 0
17 | 0.99116 | -0.11308 | 0 | 0
18 | 0.99128 | -0.11409 | 0.23799 | 0.11526
19 | 0.9987 | -0.016795 | 0.096244 | 0.046613
20 | 0.99873 | -0.017012 | 0 | 0
21 | 0.99863 | -0.018334 | 0 | 0
22 | 0.9986 | -0.018688 | 0.34525 | 0.16721
23 | 0.99223 | -0.12222 | 0.188 | 0.091053
24 | 0.99202 | -0.12044 | 0 | 0
25 | 0.99371 | -0.11135 | 0.089675 | 0.043431
26 | 0.99142 | -0.11534 | 0 | 0
27 | 0.99605 | -0.051292 | 0.15991 | 0.07745
28 | 0.99575 | 0.029538 | 0.078942 | 0.038233
29 | 0.99576 | 0.029489 | 0 | 0
30 | 0.99604 | 0.028015 | 0.39286 | 0.19027
31 | 0.99609 | 0.027511 | 0 | 0
32 | 0.99675 | 0.023037 | 0 | 0
33 | 0.99677 | 0.022921 | 0.28475 | 0.13791
34 | 0.99693 | 0.021797 | 0 | 0
35 | 0.9974 | 0.018546 | 0 | 0
36 | 1 | 0 | -6.1285 | -2.6322
37 | 0.99739 | 0.018641 | 0.26732 | 0.12947
38 | 0.99906 | -0.012602 | 0 | 0
39 | 0.99999 | 8.6361e-05 | 0.17473 | 0.084623
40 | 0.99904 | -0.012447 | 0.2087 | 0.10108
41 | 0.99733 | 0.018269 | 0.22705 | 0.10996
42 | 0.99737 | -0.034568 | 0.096928 | 0.046944
43 | 0.99738 | -0.034634 | 0 | 0
44 | 0.99854 | -0.01955 | 0 | 0
45 | 0.99612 | -0.04967 | 0 | 0
46 | 0.9919 | -0.0078385 | 0 | 0
47 | 0.99057 | -0.00032961 | 0 | 0
48 | 0.99036 | 0.00099835 | 0.122 | 0.059089
49 | 0.98436 | -0.030483 | 0 | 0
50 | 0.9841 | -0.02849 | 0.053772 | 0.026043
51 | 0.98411 | -0.02841 | 0 | 0
52 | 0.98956 | -0.019497 | 0.09752 | 0.047231
53 | 0.98931 | -0.021138 | 0.067666 | 0.032772
54 | 0.98936 | -0.020822 | 0.053701 | 0.026008
55 | 0.98941 | -0.020524 | 0.061632 | 0.02985
56 | 0.98187 | -0.040733 | 0.058297 | 0.028234
57 | 0.98162 | -0.042382 | 0.15779 | 0.076423
58 | 0.98287 | -0.034195 | 0.051692 | 0.025035
59 | 0.98308 | -0.036066 | 0 | 0
60 | 0.98157 | -0.042691 | 0.072683 | 0.035202
61 | 0.98152 | -0.043047 | 0.14103 | 0.068306
62 | 0.98363 | -0.03619 | 0.1198 | 0.058023
63 | 0.98365 | -0.036095 | 0 | 0
64 | 0.98471 | -0.032988 | 0.10281 | 0.049791
65 | 0.98472 | -0.032936 | 0 | 0
66 | 0.986 | -0.041183 | 0 | 0
67 | 0.98702 | -0.030892 | 0 | 0
68 | 0.9871 | -0.031346 | 0.059931 | 0.029026
69 | 0.99997 | 149.9981 | 0 | 0

## res_line
| p_from_mw | q_from_mvar | p_to_mw | q_to_mvar | pl_mw | ql_mvar | i_from_ka | i_to_ka | i_ka | vm_from_pu | va_from_degree | vm_to_pu | va_to_degree | loading_percent
0 | 0.37115 | 0.14912 | -0.37115 | -0.14932 | 1.5832e-06 | -0.00020405 | 0.011655 | 0.011658 | 0.011658 | 0.99067 | -0.019961 | 0.99066 | -0.019939 | 5.2989
1 | -0.51869 | -0.22058 | 0.51932 | 0.21944 | 0.00062634 | -0.0011381 | 0.016424 | 0.016407 | 0.016424 | 0.99067 | -0.019961 | 0.99195 | -0.008094 | 7.8211
2 | 0.37115 | 0.14932 | -0.37095 | -0.17399 | 0.00019609 | -0.024662 | 0.011658 | 0.011945 | 0.011945 | 0.99066 | -0.019939 | 0.99017 | -0.0164 | 5.4297
3 | 1.1708 | 0.46396 | -1.1708 | -0.46473 | 6.0438e-05 | -0.00077364 | 0.036651 | 0.036659 | 0.036659 | 0.99195 | -0.008094 | 0.9919 | -0.0078385 | 16.6633
4 | -1.8264 | -0.74939 | 1.8329 | 0.75216 | 0.0064993 | 0.0027674 | 0.057452 | 0.057437 | 0.057452 | 0.99195 | -0.008094 | 0.99575 | 0.029538 | 27.3579
5 | 0.37095 | 0.17399 | -0.37094 | -0.1753 | 1.0709e-05 | -0.001311 | 0.011945 | 0.011962 | 0.011962 | 0.99017 | -0.0164 | 0.99014 | -0.016164 | 5.4371
6 | 0.28071 | 0.1316 | -0.2807 | -0.13364 | 9.5449e-06 | -0.0020398 | 0.0090388 | 0.0090642 | 0.0090642 | 0.99014 | -0.016164 | 0.99011 | -0.015884 | 4.1201
7 | 0.36852 | 0.1773 | -0.36843 | -0.17767 | 9.4681e-05 | -0.00037057 | 0.011973 | 0.011979 | 0.011979 | 0.98598 | -0.13627 | 0.98571 | -0.138 | 5.7042
8 | -0.61349 | -0.29594 | 0.61514 | 0.29426 | 0.0016512 | -0.0016825 | 0.019942 | 0.019908 | 0.019942 | 0.98598 | -0.13627 | 0.98878 | -0.118 | 9.4964
9 | 0.053059 | 0.024927 | -0.053055 | -0.025696 | 3.5115e-06 | -0.00076901 | 0.0017168 | 0.0017265 | 0.0017265 | 0.98571 | -0.138 | 0.98564 | -0.13846 | 0.82217
10 | -0.80904 | -0.38817 | 0.81035 | 0.38774 | 0.0013094 | -0.00043254 | 0.026198 | 0.026182 | 0.026198 | 0.98878 | -0.118 | 0.99047 | -0.10691 | 12.4752
11 | 0.2807 | 0.13364 | -0.28055 | -0.13471 | 0.00014664 | -0.0010779 | 0.0090642 | 0.0090789 | 0.0090789 | 0.99011 | -0.015884 | 0.98956 | -0.019497 | 4.3233
12 | -0.21377 | -0.083798 | 0.21388 | 0.082213 | 0.00011569 | -0.0015856 | 0.0067374 | 0.0067198 | 0.0067374 | 0.98377 | -0.0368 | 0.98435 | -0.030384 | 3.2083
13 | 0.11982 | 0.038298 | -0.11982 | -0.041563 | 2.591e-06 | -0.0032644 | 0.0036912 | 0.0037215 | 0.0037215 | 0.98377 | -0.0368 | 0.98375 | -0.03676 | 1.6916
14 | -0.3417 | -0.14412 | 0.3417 | 0.1433 | 5.61e-06 | -0.00082099 | 0.010876 | 0.010866 | 0.010876 | 0.98435 | -0.030384 | 0.98436 | -0.030483 | 4.9435
15 | 0.11982 | 0.041563 | -0.1198 | -0.057951 | 1.3729e-05 | -0.016388 | 0.0037215 | 0.0039057 | 0.0039057 | 0.98375 | -0.03676 | 0.98365 | -0.036095 | 1.7753
16 | -0.36657 | -0.17754 | 0.36658 | 0.17637 | 9.2265e-06 | -0.0011735 | 0.011805 | 0.01179 | 0.011805 | 0.99602 | 0.028137 | 0.99605 | 0.027919 | 5.3658
17 | -0.36658 | -0.17637 | 0.3666 | 0.17411 | 1.7683e-05 | -0.0022576 | 0.01179 | 0.011762 | 0.01179 | 0.99605 | 0.027919 | 0.99609 | 0.027511 | 5.3591
18 | -1.0382 | -0.4981 | 1.0384 | 0.49528 | 0.00018439 | -0.0028211 | 0.033562 | 0.033525 | 0.033562 | 0.99047 | -0.10691 | 0.99064 | -0.10841 | 15.2553
19 | -1.0384 | -0.49528 | 1.039 | 0.48623 | 0.00058818 | -0.0090469 | 0.033525 | 0.033411 | 0.033525 | 0.99064 | -0.10841 | 0.99116 | -0.11308 | 15.2388
20 | -1.039 | -0.48623 | 1.0391 | 0.4842 | 0.00013136 | -0.0020304 | 0.033411 | 0.033385 | 0.033411 | 0.99116 | -0.11308 | 0.99128 | -0.11409 | 15.1867
21 | -1.2771 | -0.59947 | 1.2773 | 0.59747 | 0.00019755 | -0.0019997 | 0.041085 | 0.04106 | 0.041085 | 0.99128 | -0.11409 | 0.99142 | -0.11534 | 18.675
22 | -0.096244 | -0.046613 | 0.096246 | 0.041378 | 2.7459e-06 | -0.0052346 | 0.003091 | 0.0030281 | 0.003091 | 0.9987 | -0.016795 | 0.99873 | -0.017012 | 1.405
23 | 2.1675 | 0.92259 | -2.1673 | -0.92545 | 0.00019679 | -0.0028625 | 0.068089 | 0.068123 | 0.068123 | 0.99873 | -0.017012 | 0.99863 | -0.018334 | 18.8186
24 | -2.2637 | -0.96396 | 2.2644 | 0.95494 | 0.00067849 | -0.0090286 | 0.071117 | 0.07101 | 0.071117 | 0.99873 | -0.017012 | 0.99906 | -0.012602 | 19.6457
25 | 2.1673 | 0.92545 | -2.1673 | -0.92621 | 5.2741e-05 | -0.00076652 | 0.068123 | 0.068132 | 0.068132 | 0.99863 | -0.018334 | 0.9986 | -0.018688 | 18.8211
26 | 1.822 | 0.759 | -1.8219 | -0.76119 | 0.00010401 | -0.0021862 | 0.057058 | 0.057083 | 0.057083 | 0.9986 | -0.018688 | 0.99854 | -0.01955 | 15.7687
27 | 1.2784 | 0.58608 | -1.2781 | -0.58909 | 0.00029547 | -0.0030165 | 0.040916 | 0.040954 | 0.040954 | 0.99223 | -0.12222 | 0.99202 | -0.12044 | 18.6154
28 | -1.4664 | -0.67713 | 1.4685 | 0.6778 | 0.0020496 | 0.00067053 | 0.046992 | 0.046985 | 0.046992 | 0.99223 | -0.12222 | 0.99371 | -0.11135 | 22.3773
29 | 1.2781 | 0.58909 | -1.2773 | -0.59747 | 0.00082364 | -0.0083714 | 0.040954 | 0.04106 | 0.04106 | 0.99202 | -0.12044 | 0.99142 | -0.11534 | 18.6635
30 | -1.5582 | -0.72123 | 1.5611 | 0.72298 | 0.0029163 | 0.0017468 | 0.049879 | 0.04986 | 0.049879 | 0.99371 | -0.11135 | 0.99605 | -0.051292 | 14.2511
31 | -1.721 | -0.80043 | 1.7211 | 0.80049 | 8.731e-05 | 6.0675e-05 | 0.055008 | 0.055008 | 0.055008 | 0.99605 | -0.051292 | 0.99612 | -0.04967 | 15.7167
32 | -1.9118 | -0.79039 | 1.9119 | 0.79031 | 1.6386e-05 | -7.5922e-05 | 0.059976 | 0.059975 | 0.059976 | 0.99575 | 0.029538 | 0.99576 | 0.029489 | 27.2616
33 | -1.9119 | -0.79031 | 1.9125 | 0.78722 | 0.00066651 | -0.0030913 | 0.059975 | 0.059938 | 0.059975 | 0.99576 | 0.029489 | 0.99609 | 0.027511 | 27.2612
34 | -0.39286 | -0.19027 | 0.39289 | 0.18771 | 2.3089e-05 | -0.0025595 | 0.012651 | 0.012619 | 0.012651 | 0.99604 | 0.028015 | 0.99609 | 0.027511 | 5.7506
35 | -2.672 | -1.149 | 2.6739 | 1.1449 | 0.0018656 | -0.0041119 | 0.084294 | 0.08424 | 0.084294 | 0.99609 | 0.027511 | 0.99675 | 0.023037 | 38.3153
36 | -2.6739 | -1.1449 | 2.6739 | 1.1448 | 4.8599e-05 | -0.00010728 | 0.08424 | 0.084239 | 0.08424 | 0.99675 | 0.023037 | 0.99677 | 0.022921 | 38.291
37 | -2.9587 | -1.2827 | 2.9592 | 1.2819 | 0.00050425 | -0.000878 | 0.093393 | 0.093381 | 0.093393 | 0.99677 | 0.022921 | 0.99693 | 0.021797 | 42.4513
38 | -2.9592 | -1.2819 | 2.9606 | 1.2793 | 0.0014661 | -0.0025561 | 0.093381 | 0.093347 | 0.093381 | 0.99693 | 0.021797 | 0.9974 | 0.018546 | 42.4459
39 | -3.455 | -1.5182 | 3.4645 | 1.5068 | 0.0094911 | -0.011397 | 0.10923 | 0.10906 | 0.10923 | 0.9974 | 0.018546 | 1 | 0 | 49.6484
40 | 0.49438 | 0.2389 | -0.49438 | -0.23928 | 5.3985e-06 | -0.0003786 | 0.015892 | 0.015897 | 0.015897 | 0.9974 | 0.018546 | 0.99739 | 0.018641 | 7.2257
41 | 2.4752 | 1.0313 | -2.4731 | -1.0545 | 0.0020999 | -0.023254 | 0.077407 | 0.077685 | 0.077685 | 1 | 0 | 0.99906 | -0.012602 | 21.46
42 | 0.17473 | 0.083622 | -0.17473 | -0.084623 | 1.7552e-06 | -0.0010012 | 0.0055918 | 0.0056044 | 0.0056044 | 1 | 0 | 0.99999 | 8.6361e-05 | 2.5474
43 | 0.22706 | 0.10981 | -0.22705 | -0.10996 | 1.2766e-05 | -0.00015163 | 0.0073 | 0.0073021 | 0.0073021 | 0.99739 | 0.018641 | 0.99733 | 0.018269 | 3.4772
44 | 0.20871 | 0.099573 | -0.2087 | -0.10108 | 3.782e-06 | -0.0015068 | 0.0066817 | 0.0067006 | 0.0067006 | 0.99906 | -0.012602 | 0.99904 | -0.012447 | 3.0457
45 | -0.096928 | -0.046944 | 0.096929 | 0.045543 | 7.6121e-07 | -0.0014014 | 0.0031172 | 0.0030997 | 0.0031172 | 0.99737 | -0.034568 | 0.99738 | -0.034634 | 1.4169
46 | -1.82 | -0.80085 | 1.8219 | 0.76119 | 0.001906 | -0.039659 | 0.057551 | 0.057083 | 0.057551 | 0.99738 | -0.034634 | 0.99854 | -0.01955 | 15.898
47 | 1.7231 | 0.7553 | -1.7211 | -0.80049 | 0.0019789 | -0.045187 | 0.054452 | 0.055008 | 0.055008 | 0.99738 | -0.034634 | 0.99612 | -0.04967 | 15.1956
48 | 1.1708 | 0.46473 | -1.1691 | -0.48545 | 0.0016318 | -0.020719 | 0.036659 | 0.036892 | 0.036892 | 0.9919 | -0.0078385 | 0.99057 | -0.00032961 | 16.7689
49 | 1.1691 | 0.48545 | -1.1689 | -0.48878 | 0.00026485 | -0.0033322 | 0.036892 | 0.03693 | 0.03693 | 0.99057 | -0.00032961 | 0.99036 | 0.00099835 | 16.7862
50 | 1.0469 | 0.42969 | -1.0437 | -0.42961 | 0.0032035 | 7.9217e-05 | 0.032985 | 0.033006 | 0.033006 | 0.99036 | 0.00099835 | 0.9871 | -0.031346 | 15.7174
51 | 0.53653 | 0.2396 | -0.53638 | -0.24815 | 0.00014826 | -0.008555 | 0.017232 | 0.017336 | 0.017336 | 0.98436 | -0.030483 | 0.98411 | -0.02841 | 7.8801
52 | -0.87823 | -0.38289 | 0.87856 | 0.37572 | 0.00033007 | -0.0071726 | 0.028096 | 0.028012 | 0.028096 | 0.98436 | -0.030483 | 0.98472 | -0.032936 | 12.7711
53 | -0.053772 | -0.026043 | 0.053772 | 0.025906 | 6.4893e-07 | -0.00013682 | 0.0017526 | 0.0017508 | 0.0017526 | 0.9841 | -0.02849 | 0.98411 | -0.02841 | 0.83457
54 | 0.48261 | 0.22224 | -0.48213 | -0.22321 | 0.00047498 | -0.00096877 | 0.015586 | 0.015601 | 0.015601 | 0.98411 | -0.02841 | 0.98308 | -0.036066 | 7.4291
55 | 0.18303 | 0.087482 | -0.18301 | -0.087978 | 2.7445e-05 | -0.00049632 | 0.005918 | 0.0059245 | 0.0059245 | 0.98956 | -0.019497 | 0.98941 | -0.020524 | 2.8212
56 | -0.067666 | -0.032772 | 0.06767 | 0.032342 | 3.1612e-06 | -0.00042985 | 0.0021939 | 0.0021884 | 0.0021939 | 0.98931 | -0.021138 | 0.98936 | -0.020822 | 1.0447
57 | -0.12137 | -0.058351 | 0.12138 | 0.058129 | 5.3048e-06 | -0.00022219 | 0.0039294 | 0.0039265 | 0.0039294 | 0.98936 | -0.020822 | 0.98941 | -0.020524 | 1.8711
58 | 0.37162 | 0.17879 | -0.37153 | -0.17913 | 9.1017e-05 | -0.00034267 | 0.012124 | 0.01213 | 0.01213 | 0.98187 | -0.040733 | 0.98162 | -0.042382 | 5.776
59 | -0.42992 | -0.20702 | 0.43033 | 0.20592 | 0.0004127 | -0.0010991 | 0.014029 | 0.014012 | 0.014029 | 0.98187 | -0.040733 | 0.98287 | -0.034195 | 6.6804
60 | 0.14105 | 0.067887 | -0.14103 | -0.068306 | 1.4059e-05 | -0.00041897 | 0.0046034 | 0.0046088 | 0.0046088 | 0.98162 | -0.042382 | 0.98152 | -0.043047 | 2.1947
61 | 0.072686 | 0.034822 | -0.072683 | -0.035202 | 3.3349e-06 | -0.00038037 | 0.0023702 | 0.0023751 | 0.0023751 | 0.98162 | -0.042382 | 0.98157 | -0.042691 | 1.131
62 | -0.48202 | -0.23096 | 0.48213 | 0.22321 | 0.00011025 | -0.0077465 | 0.015698 | 0.015601 | 0.015698 | 0.98287 | -0.034195 | 0.98308 | -0.036066 | 7.1357
63 | -0.1198 | -0.058023 | 0.1198 | 0.057951 | 1.7272e-06 | -7.2303e-05 | 0.0039066 | 0.0039057 | 0.0039066 | 0.98363 | -0.03619 | 0.98365 | -0.036095 | 1.8603
64 | -0.10281 | -0.049791 | 0.10281 | 0.049745 | 8.0989e-07 | -4.6424e-05 | 0.0033487 | 0.0033481 | 0.0033487 | 0.98471 | -0.032988 | 0.98472 | -0.032936 | 1.5946
65 | -0.98137 | -0.42546 | 0.9827 | 0.40208 | 0.0013345 | -0.023379 | 0.031357 | 0.031086 | 0.031357 | 0.98472 | -0.032936 | 0.986 | -0.041183 | 14.253
66 | -0.9827 | -0.40208 | 0.98365 | 0.40204 | 0.00094803 | -4.6043e-05 | 0.031086 | 0.031079 | 0.031086 | 0.986 | -0.041183 | 0.98702 | -0.030892 | 14.803
67 | -0.98365 | -0.40204 | 0.98373 | 0.40059 | 8.1703e-05 | -0.0014504 | 0.031079 | 0.031063 | 0.031079 | 0.98702 | -0.030892 | 0.9871 | -0.031346 | 14.1269

## res_trafo
| p_hv_mw | q_hv_mvar | p_lv_mw | q_lv_mvar | pl_mw | ql_mvar | i_hv_ka | i_lv_ka | vm_hv_pu | va_hv_degree | vm_lv_pu | va_lv_degree | loading_percent
0 | 2.6518e-14 | 1.7507e-14 | 0.013999 | 0.0105 | 0.013999 | 0.0105 | 1.6678e-16 | 0.00050517 | 0.99997 | 149.9981 | 1 | 0 | 0.069998

## res_ext_grid
| p_mw | q_mvar
0 | 6.1285 | 2.6322

## res_load
| p_mw | q_mvar
0 | 0.14754 | 0.071459
1 | 0.13626 | 0.065993
2 | 0.090231 | 0.043701
3 | 0.24496 | 0.11864
4 | 0.31537 | 0.15274
5 | 0.1939 | 0.093912
6 | 0.053055 | 0.025696
7 | 0.093946 | 0.0455
8 | 0.12782 | 0.061904
9 | 0.36657 | 0.17754
10 | 0.22788 | 0.11037
11 | 0.23799 | 0.11526
12 | 0.096244 | 0.046613
13 | 0.34525 | 0.16721
14 | 0.188 | 0.091053
15 | 0.089675 | 0.043431
16 | 0.15991 | 0.07745
17 | 0.078942 | 0.038233
18 | 0.39286 | 0.19027
19 | 0.28475 | 0.13791
20 | 0.26732 | 0.12947
21 | 0.17473 | 0.084623
22 | 0.2087 | 0.10108
23 | 0.22705 | 0.10996
24 | 0.096928 | 0.046944
25 | 0.122 | 0.059089
26 | 0.053772 | 0.026043
27 | 0.09752 | 0.047231
28 | 0.067666 | 0.032772
29 | 0.053701 | 0.026008
30 | 0.061632 | 0.02985
31 | 0.058297 | 0.028234
32 | 0.15779 | 0.076423
33 | 0.051692 | 0.025035
34 | 0.072683 | 0.035202
35 | 0.14103 | 0.068306
36 | 0.1198 | 0.058023
37 | 0.10281 | 0.049791
38 | 0.059931 | 0.029026

## dtypes
| element | column | dtype
0 | bus | name | object
1 | bus | vn_kv | float64
2 | bus | type | object
3 | bus | zone | object
4 | bus | in_service | bool
5 | load | name | object
6 | load | bus | uint32
7 | load | p_mw | float64
8 | load | q_mvar | float64
9 | load | const_z_percent | float64
10 | load | const_i_percent | float64
11 | load | sn_mva | float64
12 | load | scaling | float64
13 | load | in_service | bool
14 | load | type | object
15 | ext_grid | name | object
16 | ext_grid | bus | uint32
17 | ext_grid | vm_pu | float64
18 | ext_grid | va_degree | float64
19 | ext_grid | slack_weight | float64
20 | ext_grid | in_service | bool
21 | line | name | object
22 | line | std_type | object
23 | line | from_bus | uint32
24 | line | to_bus | uint32
25 | line | length_km | float64
26 | line | r_ohm_per_km | float64
27 | line | x_ohm_per_km | float64
28 | line | c_nf_per_km | float64
29 | line | g_us_per_km | float64
30 | line | max_i_ka | float64
31 | line | df | float64
32 | line | parallel | uint32
33 | line | type | object
34 | line | in_service | bool
35 | trafo | name | object
36 | trafo | std_type | object
37 | trafo | hv_bus | uint32
38 | trafo | lv_bus | uint32
39 | trafo | sn_mva | float64
40 | trafo | vn_hv_kv | float64
41 | trafo | vn_lv_kv | float64
42 | trafo | vk_percent | float64
43 | trafo | vkr_percent | float64
44 | trafo | pfe_kw | float64
45 | trafo | i0_percent | float64
46 | trafo | shift_degree | float64
47 | trafo | tap_side | object
48 | trafo | tap_neutral | int32
49 | trafo | tap_min | int32
50 | trafo | tap_max | int32
51 | trafo | tap_step_percent | float64
52 | trafo | tap_step_degree | float64
53 | trafo | tap_pos | int32
54 | trafo | tap_phase_shifter | bool
55 | trafo | parallel | uint32
56 | trafo | df | float64
57 | trafo | in_service | bool
58 | bus_geodata | x | float64
59 | bus_geodata | y | float64
60 | bus_geodata | coords | object
61 | res_bus | vm_pu | float64
62 | res_bus | va_degree | float64
63 | res_bus | p_mw | float64
64 | res_bus | q_mvar | float64
65 | res_line | p_from_mw | float64
66 | res_line | q_from_mvar | float64
67 | res_line | p_to_mw | float64
68 | res_line | q_to_mvar | float64
69 | res_line | pl_mw | float64
70 | res_line | ql_mvar | float64
71 | res_line | i_from_ka | float64
72 | res_line | i_to_ka | float64
73 | res_line | i_ka | float64
74 | res_line | vm_from_pu | float64
75 | res_line | va_from_degree | float64
76 | res_line | vm_to_pu | float64
77 | res_line | va_to_degree | float64
78 | res_line | loading_percent | float64
79 | res_trafo | p_hv_mw | float64
80 | res_trafo | q_hv_mvar | float64
81 | res_trafo | p_lv_mw | float64
82 | res_trafo | q_lv_mvar | float64
83 | res_trafo | pl_mw | float64
84 | res_trafo | ql_mvar | float64
85 | res_trafo | i_hv_ka | float64
86 | res_trafo | i_lv_ka | float64
87 | res_trafo | vm_hv_pu | float64
88 | res_trafo | va_hv_degree | float64
89 | res_trafo | vm_lv_pu | float64
90 | res_trafo | va_lv_degree | float64
91 | res_trafo | loading_percent | float64
92 | res_ext_grid | p_mw | float64
93 | res_ext_grid | q_mvar | float64
94 | res_load | p_mw | float64
95 | res_load | q_mvar | float64

## parameters
| version | format_version | converged | OPF_converged | name | f_hz | sn_mva
0 | 2.14.6 | 2.14.0 | TRUE | FALSE |  | 50 | 1