## bus
| name | vn_kv | type | zone | in_service
0 | bus_MV_366_1_node_3 | 20 | n |  | TRUE
1 | bus_MV_366_1_node_4 | 20 | n |  | TRUE
2 | bus_MV_366_1_node_96 | 20 | n |  | TRUE
3 | bus_MV_366_1_node_57 | 20 | n |  | TRUE
4 | bus_MV_366_1_node_34 | 20 | n |  | TRUE
5 | bus_MV_366_1_node_35 | 20 | n |  | TRUE
6 | bus_MV_366_1_node_208 | 20 | n |  | TRUE
7 | bus_MV_366_1_node_36 | 20 | n |  | TRUE
8 | bus_MV_366_1_node_217 | 20 | n |  | TRUE
9 | bus_MV_366_1_node_37 | 20 | n |  | TRUE
10 | bus_MV_366_1_node_227 | 20 | n |  | TRUE
11 | bus_MV_366_1_node_193 | 20 | n |  | TRUE
12 | bus_MV_366_1_node_211 | 20 | n |  | TRUE
13 | bus_MV_366_1_node_98 | 20 | n |  | TRUE
14 | bus_MV_366_1_node_100 | 20 | n |  | TRUE
15 | bus_MV_366_1_node_41 | 20 | n |  | TRUE
16 | bus_MV_366_1_node_42 | 20 | n |  | TRUE
17 | bus_MV_366_1_node_43 | 20 | n |  | TRUE
18 | bus_MV_366_1_node_50 | 20 | n |  | TRUE
19 | bus_MV_366_1_node_44 | 20 | n |  | TRUE
20 | bus_MV_366_1_node_192 | 20 | n |  | TRUE
21 | bus_MV_366_1_node_213 | 20 | n |  | TRUE
22 | bus_MV_366_1_node_99 | 20 | n |  | TRUE
23 | bus_MV_366_1_node_214 | 20 | n |  | TRUE
24 | bus_MV_366_1_node_49 | 20 | n |  | TRUE
25 | bus_MV_366_1_node_215 | 20 | n |  | TRUE
26 | bus_MV_366_1_node_56 | 20 | n |  | TRUE
27 | bus_MV_366_1_node_216 | 20 | n |  | TRUE
28 | bus_MV_366_1_node_82 | 20 | n |  | TRUE
29 | bus_MV_366_1_node_205 | 20 | n |  | TRUE
30 | bus_MV_366_1_node_88 | 20 | n |  | TRUE
31 | bus_MV_366_1_node_95 | 20 | n |  | TRUE
32 | bus_MV_366_1_node_209 | 20 | n |  | TRUE
33 | bus_MV_366_1_node_92 | 20 | n |  | TRUE
34 | bus_MV_366_1_node_83 | 20 | n |  | TRUE
35 | bus_MV_366_1_node_89 | 20 | n |  | TRUE
36 | bus_MV_366_1_node_84 | 20 | n |  | TRUE
37 | bus_MV_366_1_node_85 | 20 | n |  | TRUE
38 | bus_MV_366_1_node_86 | 20 | n |  | TRUE
39 | bus_MV_366_1_node_87 | 20 | n |  | TRUE
40 | bus_MV_366_1_node_90 | 20 | n |  | TRUE
41 | bus_MV_366_1_node_91 | 20 | n |  | TRUE
42 | bus_MV_366_1_node_93 | 20 | n |  | TRUE
43 | bus_MV_366_1_node_94 | 20 | n |  | TRUE
44 | bus_MV_366_1_node_97 | 20 | n |  | TRUE
45 | bus_HV_366_1_node_93 | 110 | n |  | TRUE

## load
| name | bus | p_mw | q_mvar | const_z_percent | const_i_percent | sn_mva | scaling | in_service | type
0 | MV_366_1_load_3 | 0 | 0.17599 | 0.085238 | 0 | 0 |  | 1 | TRUE | wye
1 | MV_366_1_load_96 | 2 | 0.087573 | 0.042414 | 0 | 0 |  | 1 | TRUE | wye
2 | MV_366_1_load_34 | 4 | 0.15017 | 0.072729 | 0 | 0 |  | 1 | TRUE | wye
3 | MV_366_1_load_217 | 8 | 0.14311 | 0.069311 | 0 | 0 |  | 1 | TRUE | wye
4 | MV_366_1_load_37 | 9 | 0.057069 | 0.02764 | 0 | 0 |  | 1 | TRUE | wye
5 | MV_366_1_load_227 | 10 | 0.18765 | 0.090885 | 0 | 0 |  | 1 | TRUE | wye
6 | MV_366_1_load_193 | 11 | 0.2051 | 0.099333 | 0 | 0 |  | 1 | TRUE | wye
7 | MV_366_1_load_211 | 12 | 0.12387 | 0.059995 | 0 | 0 |  | 1 | TRUE | wye
8 | MV_366_1_load_41 | 15 | 0.083891 | 0.04063 | 0 | 0 |  | 1 | TRUE | wye
9 | MV_366_1_load_44 | 19 | 0.21293 | 0.10313 | 0 | 0 |  | 1 | TRUE | wye
10 | MV_366_1_load_213 | 21 | 0.068818 | 0.03333 | 0 | 0 |  | 1 | TRUE | wye
11 | MV_366_1_load_99 | 22 | 0.079471 | 0.038489 | 0 | 0 |  | 1 | TRUE | wye
12 | MV_366_1_load_49 | 24 | 0.3976 | 0.19257 | 0 | 0 |  | 1 | TRUE | wye
13 | MV_366_1_load_56 | 26 | 0.24575 | 0.11902 | 0 | 0 |  | 1 | TRUE | wye
14 | MV_366_1_load_216 | 27 | 0.11387 | 0.055151 | 0 | 0 |  | 1 | TRUE | wye
15 | MV_366_1_load_82 | 28 | 0.21321 | 0.10326 | 0 | 0 |  | 1 | TRUE | wye
16 | MV_366_1_load_205 | 29 | 0.38698 | 0.18742 | 0 | 0 |  | 1 | TRUE | wye
17 | MV_366_1_load_209 | 32 | 0.23646 | 0.11452 | 0 | 0 |  | 1 | TRUE | wye
18 | MV_366_1_load_89 | 35 | 0.25773 | 0.12483 | 0 | 0 |  | 1 | TRUE | wye
19 | MV_366_1_load_86 | 38 | 0.39751 | 0.19252 | 0 | 0 |  | 1 | TRUE | wye
20 | MV_366_1_load_93 | 42 | 0.19214 | 0.093056 | 0 | 0 |  | 1 | TRUE | wye
21 | MV_366_1_load_94 | 43 | 0.16947 | 0.082076 | 0 | 0 |  | 1 | TRUE | wye

## ext_grid
| name | bus | vm_pu | va_degree | slack_weight | in_service
0 |  | 42 | 1 | 0 | 1 | TRUE

## line
| name | std_type | from_bus | to_bus | length_km | r_ohm_per_km | x_ohm_per_km | c_nf_per_km | g_us_per_km | max_i_ka | df | parallel | type | in_service
0 | MV_366_1_line_0 |  | 0 | 1 | 0.10731 | 0.445 | 0.132 | 190 | 0 | 0.22 | 1 | 1 | cs | TRUE
1 | MV_366_1_line_1 |  | 1 | 2 | 1.2703 | 0.5939 | 0.372 | 9.5 | 0 | 0.21 | 1 | 1 | ol | TRUE
2 | MV_366_1_line_2 |  | 1 | 3 | 1.8626 | 0.5939 | 0.372 | 9.5 | 0 | 0.21 | 1 | 1 | ol | TRUE
3 | MV_366_1_line_3 |  | 2 | 44 | 0.050726 | 0.5939 | 0.372 | 9.5 | 0 | 0.21 | 1 | 1 | ol | TRUE
4 | MV_366_1_line_4 |  | 3 | 5 | 1.1129 | 0.5939 | 0.372 | 9.5 | 0 | 0.21 | 1 | 1 | ol | TRUE
5 | MV_366_1_line_5 |  | 3 | 26 | 0.03543 | 0.445 | 0.132 | 190 | 0 | 0.22 | 1 | 1 | cs | TRUE
6 | MV_366_1_line_6 |  | 4 | 5 | 0.009916 | 0.445 | 0.132 | 190 | 0 | 0.22 | 1 | 1 | cs | TRUE
7 | MV_366_1_line_7 |  | 4 | 6 | 2.0074 | 0.5939 | 0.372 | 9.5 | 0 | 0.21 | 1 | 1 | ol | TRUE
8 | MV_366_1_line_8 |  | 5 | 7 | 0.35708 | 0.445 | 0.132 | 190 | 0 | 0.22 | 1 | 1 | cs | TRUE
9 | MV_366_1_line_9 |  | 6 | 32 | 0.082543 | 0.445 | 0.132 | 190 | 0 | 0.22 | 1 | 1 | cs | TRUE
10 | MV_366_1_line_10 |  | 7 | 8 | 0.047957 | 0.445 | 0.132 | 190 | 0 | 0.22 | 1 | 1 | cs | TRUE
11 | MV_366_1_line_11 |  | 9 | 10 | 1.1739 | 0.5939 | 0.372 | 9.5 | 0 | 0.21 | 1 | 1 | ol | TRUE
12 | MV_366_1_line_12 |  | 9 | 11 | 1.7688 | 0.5939 | 0.372 | 9.5 | 0 | 0.21 | 1 | 1 | ol | TRUE
13 | MV_366_1_line_13 |  | 10 | 17 | 0.056117 | 0.445 | 0.132 | 190 | 0 | 0.22 | 1 | 1 | cs | TRUE
14 | MV_366_1_line_14 |  | 11 | 20 | 0.03695 | 0.445 | 0.132 | 190 | 0 | 0.22 | 1 | 1 | cs | TRUE
15 | MV_366_1_line_15 |  | 12 | 13 | 0.033738 | 0.445 | 0.132 | 190 | 0 | 0.22 | 1 | 1 | cs | TRUE
16 | MV_366_1_line_16 |  | 12 | 14 | 0.11989 | 0.5939 | 0.372 | 9.5 | 0 | 0.21 | 1 | 1 | ol | TRUE
17 | MV_366_1_line_17 |  | 13 | 44 | 0.42457 | 0.445 | 0.132 | 190 | 0 | 0.22 | 1 | 1 | cs | TRUE
18 | MV_366_1_line_18 |  | 14 | 22 | 0.062739 | 0.445 | 0.132 | 190 | 0 | 0.22 | 1 | 1 | cs | TRUE
19 | MV_366_1_line_19 |  | 15 | 16 | 0.15327 | 0.5939 | 0.372 | 9.5 | 0 | 0.21 | 1 | 1 | ol | TRUE
20 | MV_366_1_line_20 |  | 16 | 17 | 0.44924 | 0.445 | 0.132 | 190 | 0 | 0.22 | 1 | 1 | cs | TRUE
21 | MV_366_1_line_21 |  | 16 | 18 | 1.331 | 0.5939 | 0.372 | 9.5 | 0 | 0.21 | 1 | 1 | ol | TRUE
22 | MV_366_1_line_22 |  | 18 | 24 | 0.030893 | 0.445 | 0.132 | 190 | 0 | 0.22 | 1 | 1 | cs | TRUE
23 | MV_366_1_line_23 |  | 19 | 20 | 1.096 | 0.5939 | 0.372 | 9.5 | 0 | 0.21 | 1 | 1 | ol | TRUE
24 | MV_366_1_line_24 |  | 20 | 28 | 1.7197 | 0.5939 | 0.372 | 9.5 | 0 | 0.21 | 1 | 1 | ol | TRUE
25 | MV_366_1_line_25 |  | 21 | 22 | 0.35131 | 0.5939 | 0.372 | 9.5 | 0 | 0.21 | 1 | 1 | ol | TRUE
26 | MV_366_1_line_26 |  | 21 | 23 | 0.058811 | 0.5939 | 0.372 | 9.5 | 0 | 0.21 | 1 | 1 | ol | TRUE
27 | MV_366_1_line_27 |  | 23 | 25 | 0.10307 | 0.445 | 0.132 | 190 | 0 | 0.22 | 1 | 1 | cs | TRUE
28 | MV_366_1_line_28 |  | 25 | 27 | 0.073818 | 0.445 | 0.132 | 190 | 0 | 0.22 | 1 | 1 | cs | TRUE
29 | MV_366_1_line_29 |  | 28 | 34 | 0.033549 | 0.445 | 0.132 | 190 | 0 | 0.22 | 1 | 1 | cs | TRUE
30 | MV_366_1_line_30 |  | 29 | 30 | 0.080002 | 0.445 | 0.132 | 190 | 0 | 0.22 | 1 | 1 | cs | TRUE
31 | MV_366_1_line_31 |  | 29 | 31 | 1.3349 | 0.5939 | 0.372 | 9.5 | 0 | 0.21 | 1 | 1 | ol | TRUE
32 | MV_366_1_line_32 |  | 30 | 39 | 0.22859 | 0.445 | 0.132 | 190 | 0 | 0.22 | 1 | 1 | cs | TRUE
33 | MV_366_1_line_33 |  | 31 | 43 | 0.1468 | 0.445 | 0.132 | 190 | 0 | 0.22 | 1 | 1 | cs | TRUE
34 | MV_366_1_line_34 |  | 32 | 33 | 0.076807 | 0.5939 | 0.372 | 9.5 | 0 | 0.21 | 1 | 1 | ol | TRUE
35 | MV_366_1_line_35 |  | 33 | 41 | 0.34221 | 0.445 | 0.132 | 190 | 0 | 0.22 | 1 | 1 | cs | TRUE
36 | MV_366_1_line_36 |  | 34 | 35 | 0.8094 | 0.5939 | 0.372 | 9.5 | 0 | 0.21 | 1 | 1 | ol | TRUE
37 | MV_366_1_line_37 |  | 35 | 40 | 0.018692 | 0.445 | 0.132 | 190 | 0 | 0.22 | 1 | 1 | cs | TRUE
38 | MV_366_1_line_38 |  | 35 | 37 | 0.092142 | 0.5939 | 0.372 | 9.5 | 0 | 0.21 | 1 | 1 | ol | TRUE
39 | MV_366_1_line_39 |  | 36 | 37 | 0.42744 | 0.445 | 0.132 | 190 | 0 | 0.22 | 1 | 1 | cs | TRUE
40 | MV_366_1_line_40 |  | 36 | 38 | 0.081958 | 0.5939 | 0.372 | 9.5 | 0 | 0.21 | 1 | 1 | ol | TRUE
41 | MV_366_1_line_41 |  | 38 | 39 | 0.028193 | 0.445 | 0.132 | 190 | 0 | 0.22 | 1 | 1 | cs | TRUE
42 | MV_366_1_line_42 |  | 40 | 41 | 0.75374 | 0.445 | 0.132 | 190 | 0 | 0.22 | 1 | 1 | cs | TRUE
43 | MV_366_1_line_43 |  | 41 | 42 | 0.068638 | 0.306 | 0.35 | 10 | 0 | 0.35 | 1 | 1 | ol | TRUE

## trafo
| name | std_type | hv_bus | lv_bus | sn_mva | vn_hv_kv | vn_lv_kv | vk_percent | vkr_percent | pfe_kw | i0_percent | shift_degree | tap_side | tap_neutral | tap_min | tap_max | tap_step_percent | tap_step_degree | tap_pos | tap_phase_shifter | parallel | df | in_service
0 | MV_366_1_trafo_93 | 25 MVA 110/20 kV | 45 | 42 | 25 | 110 | 20 | 12 | 0.41 | 14 | 0.07 | 150 | hv | 0 | -9 | 9 | 1.5 | 0 | 0 | FALSE | 1 | 1 | TRUE

## bus_geodata
| x | y | coords
0 | 2551719.7042 | 1162174.5424
1 | 2551736.9794 | 1162280.0702
2 | 2552510.5503 | 1163287.6279
3 | 2550485.2266 | 1163659.4094
4 | 2549382.1811 | 1163810.517
5 | 2549384.002 | 1163820.2624
6 | 2549223.7355 | 1161809.4278
7 | 2549341.2873 | 1164147.6524
8 | 2549349.2152 | 1164194.9105
9 | 2546042.1376 | 1160284.6192
10 | 2546715.4609 | 1159323.0156
11 | 2546568.3526 | 1161973.3686
12 | 2552786.1633 | 1163278.1697
13 | 2552767.3823 | 1163250.1139
14 | 2552844.5205 | 1163382.8991
15 | 2546367.0542 | 1158930.4198
16 | 2546474.4129 | 1159039.8089
17 | 2546701.1422 | 1159269.4698
18 | 2547521.0598 | 1158217.5117
19 | 2547332.9995 | 1162809.3997
20 | 2546594.7406 | 1161999.3032
21 | 2553052.4779 | 1163725.5483
22 | 2552900.5713 | 1163408.7835
23 | 2553110.5068 | 1163715.9894
24 | 2547550.8736 | 1158225.2776
25 | 2553212.482 | 1163717.7829
26 | 2550492.5595 | 1163694.0672
27 | 2553206.3859 | 1163789.5127
28 | 2548018.8338 | 1161035.2762
29 | 2548841.35 | 1160249.8266
30 | 2548830.415 | 1160329.0618
31 | 2550165.1883 | 1160078.4443
32 | 2549176.5844 | 1161741.602
33 | 2549140.7863 | 1161673.6471
34 | 2548038.1802 | 1161062.4342
35 | 2548824.9091 | 1160872.2075
36 | 2548875.5296 | 1160629.2141
37 | 2548911.9492 | 1160841.9722
38 | 2548839.8177 | 1160555.4459
39 | 2548862.595 | 1160540.3439
40 | 2548830.7389 | 1160889.9672
41 | 2549157.9799 | 1161402.4577
42 | 2549102.1805 | 1161362.4873
43 | 2550140.1517 | 1159933.8759
44 | 2552476.5013 | 1163325.2284
45 | 2549102.1805 | 1161362.4873

## line_std_types
| c_nf_per_km | r_ohm_per_km | x_ohm_per_km | max_i_ka | type | q_mm2 | alpha | voltage_rating
NAYY 4x50 SE | 210 | 0.642 | 0.083 | 0.142 | cs | 50 | 0.00403 | LV
NAYY 4x120 SE | 264 | 0.225 | 0.08 | 0.242 | cs | 120 | 0.00403 | LV
NAYY 4x150 SE | 261 | 0.208 | 0.08 | 0.27 | cs | 150 | 0.00403 | LV
NA2XS2Y 1x95 RM/25 12/20 kV | 216 | 0.313 | 0.132 | 0.252 | cs | 95 | 0.00403 | MV
NA2XS2Y 1x185 RM/25 12/20 kV | 273 | 0.161 | 0.117 | 0.362 | cs | 185 | 0.00403 | MV
NA2XS2Y 1x240 RM/25 12/20 kV | 304 | 0.122 | 0.112 | 0.421 | cs | 240 | 0.00403 | MV
NA2XS2Y 1x95 RM/25 6/10 kV | 315 | 0.313 | 0.123 | 0.249 | cs | 95 | 0.00403 | MV
NA2XS2Y 1x185 RM/25 6/10 kV | 406 | 0.161 | 0.11 | 0.358 | cs | 185 | 0.00403 | MV
NA2XS2Y 1x240 RM/25 6/10 kV | 456 | 0.122 | 0.105 | 0.416 | cs | 240 | 0.00403 | MV
NA2XS2Y 1x150 RM/25 12/20 kV | 250 | 0.206 | 0.116 | 0.319 | cs | 150 | 0.00403 | MV
NA2XS2Y 1x120 RM/25 12/20 kV | 230 | 0.253 | 0.119 | 0.283 | cs | 120 | 0.00403 | MV
NA2XS2Y 1x70 RM/25 12/20 kV | 190 | 0.443 | 0.132 | 0.22 | cs | 70 | 0.00403 | MV
NA2XS2Y 1x150 RM/25 6/10 kV | 360 | 0.206 | 0.11 | 0.315 | cs | 150 | 0.00403 | MV
NA2XS2Y 1x120 RM/25 6/10 kV | 340 | 0.253 | 0.113 | 0.28 | cs | 120 | 0.00403 | MV
NA2XS2Y 1x70 RM/25 6/10 kV | 280 | 0.443 | 0.123 | 0.217 | cs | 70 | 0.00403 | MV
N2XS(FL)2Y 1x120 RM/35 64/110 kV | 112 | 0.153 | 0.166 | 0.366 | cs | 120 | 0.00393 | HV
N2XS(FL)2Y 1x185 RM/35 64/110 kV | 125 | 0.099 | 0.156 | 0.457 | cs | 185 | 0.00393 | HV
N2XS(FL)2Y 1x240 RM/35 64/110 kV | 135 | 0.075 | 0.149 | 0.526 | cs | 240 | 0.00393 | HV
N2XS(FL)2Y 1x300 RM/35 64/110 kV | 144 | 0.06 | 0.144 | 0.588 | cs | 300 | 0.00393 | HV
15-AL1/3-ST1A 0.4 | 11 | 1.8769 | 0.35 | 0.105 | ol | 16 | 0.00403 | LV
24-AL1/4-ST1A 0.4 | 11.25 | 1.2012 | 0.335 | 0.14 | ol | 24 | 0.00403 | LV
48-AL1/8-ST1A 0.4 | 12.2 | 0.5939 | 0.3 | 0.21 | ol | 48 | 0.00403 | LV
94-AL1/15-ST1A 0.4 | 13.2 | 0.306 | 0.29 | 0.35 | ol | 94 | 0.00403 | LV
34-AL1/6-ST1A 10.0 | 9.7 | 0.8342 | 0.36 | 0.17 | ol | 34 | 0.00403 | MV
48-AL1/8-ST1A 10.0 | 10.1 | 0.5939 | 0.35 | 0.21 | ol | 48 | 0.00403 | MV
70-AL1/11-ST1A 10.0 | 10.4 | 0.4132 | 0.339 | 0.29 | ol | 70 | 0.00403 | MV
94-AL1/15-ST1A 10.0 | 10.75 | 0.306 | 0.33 | 0.35 | ol | 94 | 0.00403 | MV
122-AL1/20-ST1A 10.0 | 11.1 | 0.2376 | 0.323 | 0.41 | ol | 122 | 0.00403 | MV
149-AL1/24-ST1A 10.0 | 11.25 | 0.194 | 0.315 | 0.47 | ol | 149 | 0.00403 | MV
34-AL1/6-ST1A 20.0 | 9.15 | 0.8342 | 0.382 | 0.17 | ol | 34 | 0.00403 | MV
48-AL1/8-ST1A 20.0 | 9.5 | 0.5939 | 0.372 | 0.21 | ol | 48 | 0.00403 | MV
70-AL1/11-ST1A 20.0 | 9.7 | 0.4132 | 0.36 | 0.29 | ol | 70 | 0.00403 | MV
94-AL1/15-ST1A 20.0 | 10 | 0.306 | 0.35 | 0.35 | ol | 94 | 0.00403 | MV
122-AL1/20-ST1A 20.0 | 10.3 | 0.2376 | 0.344 | 0.41 | ol | 122 | 0.00403 | MV
149-AL1/24-ST1A 20.0 | 10.5 | 0.194 | 0.337 | 0.47 | ol | 149 | 0.00403 | MV
184-AL1/30-ST1A 20.0 | 10.75 | 0.1571 | 0.33 | 0.535 | ol | 184 | 0.00403 | MV
243-AL1/39-ST1A 20.0 | 11 | 0.1188 | 0.32 | 0.645 | ol | 243 | 0.00403 | MV
48-AL1/8-ST1A 110.0 | 8 | 0.5939 | 0.46 | 0.21 | ol | 48 | 0.00403 | HV
70-AL1/11-ST1A 110.0 | 8.4 | 0.4132 | 0.45 | 0.29 | ol | 70 | 0.00403 | HV
94-AL1/15-ST1A 110.0 | 8.65 | 0.306 | 0.44 | 0.35 | ol | 94 | 0.00403 | HV
122-AL1/20-ST1A 110.0 | 8.5 | 0.2376 | 0.43 | 0.41 | ol | 122 | 0.00403 | HV
149-AL1/24-ST1A 110.0 | 8.75 | 0.194 | 0.41 | 0.47 | ol | 149 | 0.00403 | HV
184-AL1/30-ST1A 110.0 | 8.8 | 0.1571 | 0.4 | 0.535 | ol | 184 | 0.00403 | HV
243-AL1/39-ST1A 110.0 | 9 | 0.1188 | 0.39 | 0.645 | ol | 243 | 0.00403 | HV
305-AL1/39-ST1A 110.0 | 9.2 | 0.0949 | 0.38 | 0.74 | ol | 305 | 0.00403 | HV
490-AL1/64-ST1A 110.0 | 9.75 | 0.059 | 0.37 | 0.96 | ol | 490 | 0.00403 | HV
679-AL1/86-ST1A 110.0 | 9.95 | 0.042 | 0.36 | 1.15 | ol | 679 | 0.00403 | HV
490-AL1/64-ST1A 220.0 | 10 | 0.059 | 0.285 | 0.96 | ol | 490 | 0.00403 | HV
679-AL1/86-ST1A 220.0 | 11.7 | 0.042 | 0.275 | 1.15 | ol | 679 | 0.00403 | HV
490-AL1/64-ST1A 380.0 | 11 | 0.059 | 0.253 | 0.96 | ol | 490 | 0.00403 | HV
679-AL1/86-ST1A 380.0 | 14.6 | 0.042 | 0.25 | 1.15 | ol | 679 | 0.00403 | HV

## trafo_std_types
| i0_percent | pfe_kw | vkr_percent | sn_mva | vn_lv_kv | vn_hv_kv | vk_percent | shift_degree | vector_group | tap_side | tap_neutral | tap_min | tap_max | tap_step_degree | tap_step_percent | tap_phase_shifter
160 MVA 380/110 kV | 0.06 | 60 | 0.25 | 160 | 110 | 380 | 12.2 | 0 | Yy0 | hv | 0 | -9 | 9 | 0 | 1.5 | FALSE
100 MVA 220/110 kV | 0.06 | 55 | 0.26 | 100 | 110 | 220 | 12 | 0 | Yy0 | hv | 0 | -9 | 9 | 0 | 1.5 | FALSE
63 MVA 110/20 kV | 0.04 | 22 | 0.32 | 63 | 20 | 110 | 18 | 150 | YNd5 | hv | 0 | -9 | 9 | 0 | 1.5 | FALSE
40 MVA 110/20 kV | 0.05 | 18 | 0.34 | 40 | 20 | 110 | 16.2 | 150 | YNd5 | hv | 0 | -9 | 9 | 0 | 1.5 | FALSE
25 MVA 110/20 kV | 0.07 | 14 | 0.41 | 25 | 20 | 110 | 12 | 150 | YNd5 | hv | 0 | -9 | 9 | 0 | 1.5 | FALSE
63 MVA 110/10 kV | 0.04 | 22 | 0.32 | 63 | 10 | 110 | 18 | 150 | YNd5 | hv | 0 | -9 | 9 | 0 | 1.5 | FALSE
40 MVA 110/10 kV | 0.05 | 18 | 0.34 | 40 | 10 | 110 | 16.2 | 150 | YNd5 | hv | 0 | -9 | 9 | 0 | 1.5 | FALSE
25 MVA 110/10 kV | 0.07 | 14 | 0.41 | 25 | 10 | 110 | 12 | 150 | YNd5 | hv | 0 | -9 | 9 | 0 | 1.5 | FALSE
0.25 MVA 20/0.4 kV | 0.32 | 0.8 | 1.44 | 0.25 | 0.4 | 20 | 6 | 150 | Yzn5 | hv | 0 | -2 | 2 | 0 | 2.5 | FALSE
0.4 MVA 20/0.4 kV | 0.3375 | 1.35 | 1.425 | 0.4 | 0.4 | 20 | 6 | 150 | Dyn5 | hv | 0 | -2 | 2 | 0 | 2.5 | FALSE
0.63 MVA 20/0.4 kV | 0.2619 | 1.65 | 1.206 | 0.63 | 0.4 | 20 | 6 | 150 | Dyn5 | hv | 0 | -2 | 2 | 0 | 2.5 | FALSE
0.25 MVA 10/0.4 kV | 0.24 | 0.6 | 1.2 | 0.25 | 0.4 | 10 | 4 | 150 | Dyn5 | hv | 0 | -2 | 2 | 0 | 2.5 | FALSE
0.4 MVA 10/0.4 kV | 0.2375 | 0.95 | 1.325 | 0.4 | 0.4 | 10 | 4 | 150 | Dyn5 | hv | 0 | -2 | 2 | 0 | 2.5 | FALSE
0.63 MVA 10/0.4 kV | 0.1873 | 1.18 | 1.0794 | 0.63 | 0.4 | 10 | 4 | 150 | Dyn5 | hv | 0 | -2 | 2 | 0 | 2.5 | FALSE

## trafo3w_std_types
| sn_hv_mva | sn_mv_mva | sn_lv_mva | vn_hv_kv | vn_mv_kv | vn_lv_kv | vk_hv_percent | vk_mv_percent | vk_lv_percent | vkr_hv_percent | vkr_mv_percent | vkr_lv_percent | pfe_kw | i0_percent | shift_mv_degree | shift_lv_degree | vector_group | tap_side | tap_neutral | tap_min | tap_max | tap_step_percent
63/25/38 MVA 110/20/10 kV | 63 | 25 | 38 | 110 | 20 | 10 | 10.4 | 10.4 | 10.4 | 0.28 | 0.32 | 0.35 | 35 | 0.89 | 0 | 0 | YN0yn0yn0 | hv | 0 | -10 | 10 | 1.2
63/25/38 MVA 110/10/10 kV | 63 | 25 | 38 | 110 | 10 | 10 | 10.4 | 10.4 | 10.4 | 0.28 | 0.32 | 0.35 | 35 | 0.89 | 0 | 0 | YN0yn0yn0 | hv | 0 | -10 | 10 | 1.2

## fuse_std_types
| fuse_type | i_rated_a | t_avg | t_min | t_total | x_avg | x_min | x_total
HV 100A | HV 100A | 100 | 0 | [10.0, 3.64, 0.854, 0.281, 0.1, 0.0531, 0.022, 0.01] | [10.0, 4.267, 1.21, 0.403, 0.1, 0.058, 0.022, 0.01] | 0 | [300.0, 350.0, 450.0, 550.0, 700.0, 850.0, 1200.0, 1752.0] | [600.0, 700.0, 900.0, 1150.0, 1665.0, 2000.0, 3000.0, 4313.0]
HV 10A | HV 10A | 10 | 0 | [10.0, 1675.0, 0.344, 0.156, 0.1, 0.0417, 0.0171, 0.01] | [10.0, 1.3, 0.3, 0.155, 0.1, 0.0555, 0.023, 0.01] | 0 | [30.0, 32.0, 35.0, 37.0, 39.0, 50.0, 70.0, 88.0] | [60.0, 70.0, 80.0, 87.0, 94.0, 110.0, 150.0, 216.0]
HV 125A | HV 125A | 125 | 0 | [10.0, 1.82, 0.344, 0.1, 0.0467, 0.0269, 0.01] | [10.0, 2.478, 0.426, 0.1, 0.0427, 0.0211, 0.01] | 0 | [375.0, 500.0, 700.0, 925.0, 1200.0, 1500.0, 2341.0] | [750.0, 1000.0, 1500.0, 2200.0, 3000.0, 4000.0, 5765.0]
HV 160A | HV 160A | 160 | 0 | [10.0, 4.15, 1.03, 0.198, 0.1, 0.051, 0.0172, 0.01] | [10.0, 2.3, 0.734, 0.274, 0.1, 0.046, 0.0177, 0.01] | 0 | [480.0, 550.0, 700.0, 1000.0, 1260.0, 1600.0, 2500.0, 3227.0] | [960.0, 1300.0, 1700.0, 2200.0, 2996.0, 4000.0, 6000.0, 7946.0]
HV 16A | HV 16A | 16 | 0 | [10.0, 0.352, 0.164, 0.1, 0.0649, 0.0342, 0.01] | [10.0, 2.34, 0.722, 0.181, 0.1, 0.055, 0.0296, 0.01] | 0 | [48.0, 60.0, 65.0, 71.0, 80.0, 100.0, 162.0] | [96.0, 110.0, 125.0, 150.0, 168.0, 200.0, 250.0, 398.0]
HV 200A | HV 200A | 200 | 0 | [10.0, 4.267, 1.21, 0.403, 0.1, 0.058, 0.022, 0.01] | [10.0, 3.73, 1.654, 0.328, 0.1, 0.0531, 0.019, 0.01] | 0 | [600.0, 700.0, 900.0, 1150.0, 1665.0, 2000.0, 3000.0, 4313.0] | [1200.0, 1500.0, 1800.0, 2700.0, 3960.0, 5000.0, 7500.0, 10620.0]
HV 20A | HV 20A | 20 | 0 | [10.0, 1.3, 0.3, 0.155, 0.1, 0.0555, 0.023, 0.01] | [10.0, 1.3, 0.161, 0.1, 0.0611, 0.0399, 0.0141, 0.01] | 0 | [60.0, 70.0, 80.0, 87.0, 94.0, 110.0, 150.0, 216.0] | [120.0, 150.0, 200.0, 223.0, 260.0, 300.0, 450.0, 532.0]
HV 25A | HV 25A | 25 | 0 | [10.0, 2.512, 0.833, 0.299, 0.1, 0.0372, 0.0223, 0.01] | [10.0, 3.125, 0.597, 0.198, 0.1, 0.0378, 0.022, 0.01] | 0 | [75.0, 82.0, 90.0, 100.0, 124.0, 170.0, 200.0, 289.0] | [150.0, 170.0, 210.0, 250.0, 294.0, 400.0, 500.0, 711.0]
HV 31.5A | HV 31.5A | 31.5 | 0 | [10.0, 2.34, 0.722, 0.181, 0.1, 0.055, 0.0296, 0.01] | [10.0, 2.84, 0.368, 0.164, 0.1, 0.0621, 0.0378, 0.0195, 0.01] | 0 | [95.0, 110.0, 125.0, 150.0, 165.0, 200.0, 250.0, 390.0] | [189.0, 220.0, 300.0, 350.0, 393.0, 450.0, 530.0, 700.0, 960.0]
HV 40A | HV 40A | 40 | 0 | [10.0, 1.3, 0.161, 0.1, 0.0611, 0.0399, 0.0141, 0.01] | [10.0, 2.05, 0.369, 0.198, 0.1, 0.051, 0.0298, 0.01] | 0 | [120.0, 150.0, 200.0, 223.0, 260.0, 300.0, 450.0, 532.0] | [240.0, 300.0, 400.0, 450.0, 530.0, 650.0, 800.0, 1311.0]
HV 50A | HV 50A | 50 | 0 | [10.0, 3.215, 0.597, 0.198, 0.1, 0.0378, 0.022, 0.01] | [10.0, 3.64, 0.854, 0.281, 0.1, 0.0531, 0.022, 0.01] | 0 | [150.0, 170.0, 210.0, 250.0, 294.0, 400.0, 500.0, 711.0] | [300.0, 350.0, 450.0, 550.0, 700.0, 850.0, 1200.0, 1752.0]
HV 6.3A | HV 6.3A | 6.3 | 0 | [10.0, 1.39, 0.344, 0.168, 0.1, 0.056, 0.0263, 0.01] | [10.0, 1.711, 0.516, 0.198, 0.1, 0.0634, 0.0303, 0.01] | 0 | [19.0, 19.5, 20.4, 20.8, 22.0, 25.0, 32.0, 48.0] | [38.0, 40.0, 43.0, 48.0, 53.0, 60.0, 75.0, 118.0]
HV 63A | HV 63A | 63 | 0 | [10.0, 2.84, 0.368, 0.164, 0.1, 0.0621, 0.0378, 0.0195, 0.01] | [10.0, 1.82, 0.344, 0.1, 0.0467, 0.0269, 0.01] | 0 | [189.0, 220.0, 300.0, 350.0, 393.0, 450.0, 530.0, 700.0, 961.0] | [378.0, 500.0, 700.0, 934.0, 1200.0, 1500.0, 2366.0]
HV 80A | HV 80A | 80 | 0 | [10.0, 2.05, 0.369, 0.198, 0.1, 0.051, 0.0298, 0.01] | [10.0, 4.15, 1.03, 0.198, 0.1, 0.051, 0.0172, 0.01] | 0 | [240.0, 300.0, 400.0, 450.0, 530.0, 650.0, 800.0, 1311.0] | [480.0, 550.0, 700.0, 1000.0, 1260.0, 1600.0, 2500.0, 3227.0]
Siemens NH-1-100 | Siemens NH-1-100 | 100 | [5400.0, 2000.0, 400.0, 20.0, 1.0, 0.2, 0.012, 0.004] | 0 | 0 | [150.0, 190.0, 250.0, 430.0, 900.0, 1250.0, 2700.0, 3600.0] | 0 | 0
Siemens NH-1-125 | Siemens NH-1-125 | 125 | [4800.0, 120.0, 7.0, 0.1, 0.004] | 0 | 0 | [180.0, 400.0, 740.0, 2000.0, 4250.0] | 0 | 0
Siemens NH-1-16 | Siemens NH-1-16 | 16 | [4000.0, 400.0, 2.0, 0.1, 0.04, 0.01] | 0 | 0 | [26.0, 35.0, 75.0, 150.0, 200.0, 300.0] | 0 | 0
Siemens NH-1-160 | Siemens NH-1-160 | 160 | [4800.0, 120.0, 7.0, 0.1, 0.004] | 0 | 0 | [210.0, 500.0, 900.0, 2300.0, 5000.0] | 0 | 0
Siemens NH-1-25 | Siemens NH-1-25 | 25 | [4000.0, 1000.0, 10.0, 0.2, 0.02, 0.01] | 0 | 0 | [40.0, 50.0, 100.0, 210.0, 400.0, 500.0] | 0 | 0
Siemens NH-1-50 | Siemens NH-1-50 | 50 | [4000.0, 40.0, 4.0, 1.0, 0.02, 0.01] | 0 | 0 | [86.0, 200.0, 300.0, 400.0, 1000.0, 1280.0] | 0 | 0
Siemens NH-1-63 | Siemens NH-1-63 | 63 | [4000.0, 100.0, 10.0, 2.0, 0.04, 0.01] | 0 | 0 | [100.0, 200.0, 300.0, 400.0, 1000.0, 1500.0] | 0 | 0
Siemens NH-1-80 | Siemens NH-1-80 | 80 | [4800.0, 120.0, 7.0, 0.1, 0.01] | 0 | 0 | [150.58, 250.0, 450.0, 1150.0, 2470.0] | 0 | 0
Siemens NH-2-1000 | Siemens NH-2-1000 | 1000 | [4800.0, 120.0, 7.0, 0.1, 0.004] | 0 | 0 | [1900.0, 3500.0, 8400.0, 24000.0, 52000.0] | 0 | 0
Siemens NH-2-200 | Siemens NH-2-200 | 200 | [4800.0, 120.0, 7.0, 0.1, 0.004] | 0 | 0 | [280.0, 650.0, 1200.0, 3000.0, 7000.0] | 0 | 0
Siemens NH-2-224 | Siemens NH-2-224 | 224 | [4800.0, 120.0, 7.0, 0.2, 0.04, 0.004] | 0 | 0 | [400.0, 750.0, 1453.0, 3025.0, 4315.0, 7600.0] | 0 | 0
Siemens NH-2-250 | Siemens NH-2-250 | 250 | [4800.0, 120.0, 7.0, 0.1, 0.004] | 0 | 0 | [450.0, 800.0, 1650.0, 4000.0, 8500.0] | 0 | 0
Siemens NH-2-315 | Siemens NH-2-315 | 315 | [4800.0, 120.0, 7.0, 0.1, 0.004] | 0 | 0 | [550.0, 920.0, 1900.0, 5000.0, 11000.0] | 0 | 0
Siemens NH-2-355 | Siemens NH-2-355 | 355 | [4800.0, 120.0, 6.0, 0.1, 0.004] | 0 | 0 | [650.0, 1116.27, 2350.0, 5840.0, 12790.0] | 0 | 0
Siemens NH-2-400 | Siemens NH-2-400 | 400 | [4800.0, 120.0, 7.0, 0.1, 0.004] | 0 | 0 | [720.0, 1350.0, 2800.0, 6500.0, 15000.0] | 0 | 0
Siemens NH-2-425 | Siemens NH-2-425 | 425 | [4800.0, 120.0, 7.0, 0.1, 0.004] | 0 | 0 | [850.0, 1500.0, 3050.0, 7500.0, 16500.0] | 0 | 0
Siemens NH-2-630 | Siemens NH-2-630 | 630 | [4800.0, 120.0, 7.0, 0.1, 0.004] | 0 | 0 | [1200.0, 2000.0, 4800.0, 12000.0, 26000.0] | 0 | 0

## res_bus
| vm_pu | va_degree | p_mw | q_mvar
0 | 0.98984 | -0.071942 | 0.17599 | 0.085238
1 | 0.98986 | -0.072164 | 0 | 0
2 | 0.98871 | -0.08155 | 0.087573 | 0.042414
3 | 0.99219 | -0.053715 | 0 | 0
4 | 0.99413 | -0.039244 | 0.15017 | 0.072729
5 | 0.99412 | -0.039141 | 0 | 0
6 | 0.99872 | -0.003961 | 0 | 0
7 | 0.99405 | -0.038645 | 0 | 0
8 | 0.99404 | -0.038564 | 0.14311 | 0.069311
9 | 0.9886 | -0.046814 | 0.057069 | 0.02764
10 | 0.98708 | -0.05807 | 0.18765 | 0.090885
11 | 0.99109 | -0.028415 | 0.2051 | 0.099333
12 | 0.98844 | -0.080046 | 0.12387 | 0.059995
13 | 0.98846 | -0.080191 | 0 | 0
14 | 0.98838 | -0.080499 | 0 | 0
15 | 0.98674 | -0.055512 | 0.083891 | 0.04063
16 | 0.98676 | -0.055351 | 0 | 0
17 | 0.98704 | -0.057787 | 0 | 0
18 | 0.98573 | -0.0621 | 0 | 0
19 | 0.99068 | -0.031726 | 0.21293 | 0.10313
20 | 0.99114 | -0.028793 | 0 | 0
21 | 0.98824 | -0.081248 | 0.068818 | 0.03333
22 | 0.98836 | -0.08032 | 0.079471 | 0.038489
23 | 0.98823 | -0.081352 | 0 | 0
24 | 0.98571 | -0.061949 | 0.3976 | 0.19257
25 | 0.98821 | -0.081228 | 0 | 0
26 | 0.99218 | -0.05361 | 0.24575 | 0.11902
27 | 0.9882 | -0.081129 | 0.11387 | 0.055151
28 | 0.99496 | -0.0015864 | 0.21321 | 0.10326
29 | 0.99607 | 0.017075 | 0.38698 | 0.18742
30 | 0.99613 | 0.016569 | 0 | 0
31 | 0.99564 | 0.01383 | 0 | 0
32 | 0.99885 | -0.0049503 | 0.23646 | 0.11452
33 | 0.99906 | -0.0033658 | 0 | 0
34 | 0.99502 | -0.002094 | 0 | 0
35 | 0.99715 | 0.012896 | 0.25773 | 0.12483
36 | 0.99646 | 0.016055 | 0 | 0
37 | 0.99698 | 0.011642 | 0 | 0
38 | 0.99631 | 0.015011 | 0.39751 | 0.19252
39 | 0.99629 | 0.015177 | 0 | 0
40 | 0.99721 | 0.01237 | 0 | 0
41 | 0.99968 | -0.0083213 | 0 | 0
42 | 1 | 0 | -4.038 | -1.8481
43 | 0.99561 | 0.014114 | 0.16947 | 0.082076
44 | 0.98867 | -0.081867 | 0 | 0
45 | 0.99997 | 149.9981 | 0 | 0

## res_line
| p_from_mw | q_from_mvar | p_to_mw | q_to_mvar | pl_mw | ql_mvar | i_from_ka | i_to_ka | i_ka | vm_from_pu | va_from_degree | vm_to_pu | va_to_degree | loading_percent
0 | -0.17599 | -0.085238 | 0.176 | 0.082729 | 4.6333e-06 | -0.002509 | 0.0057029 | 0.0056714 | 0.0057029 | 0.98984 | -0.071942 | 0.98986 | -0.072164 | 2.5922
1 | 0.47428 | 0.21133 | -0.47376 | -0.21248 | 0.00051955 | -0.0011587 | 0.015142 | 0.01516 | 0.01516 | 0.98986 | -0.072164 | 0.98871 | -0.08155 | 7.2191
2 | -0.65028 | -0.29405 | 0.65172 | 0.29277 | 0.0014358 | -0.0012846 | 0.020813 | 0.020787 | 0.020813 | 0.98986 | -0.072164 | 0.99219 | -0.053715 | 9.911
3 | 0.38619 | 0.17007 | -0.38618 | -0.17012 | 1.372e-05 | -5.0601e-05 | 0.012321 | 0.012321 | 0.012321 | 0.98871 | -0.08155 | 0.98867 | -0.081867 | 5.8673
4 | -0.89747 | -0.41096 | 0.8991 | 0.41067 | 0.0016345 | -0.00028667 | 0.028719 | 0.028703 | 0.028719 | 0.99219 | -0.053715 | 0.99412 | -0.039141 | 13.6756
5 | 0.24575 | 0.11819 | -0.24575 | -0.11902 | 2.9812e-06 | -0.00083188 | 0.0079339 | 0.0079444 | 0.0079444 | 0.99219 | -0.053715 | 0.99218 | -0.05361 | 3.6111
6 | 1.0422 | 0.4702 | -1.0422 | -0.47043 | 1.4594e-05 | -0.00022965 | 0.033202 | 0.033205 | 0.033205 | 0.99413 | -0.039244 | 0.99412 | -0.039141 | 15.093
7 | -1.1924 | -0.54293 | 1.1976 | 0.54379 | 0.0051729 | 0.00086083 | 0.038045 | 0.038017 | 0.038045 | 0.99413 | -0.039244 | 0.99872 | -0.003961 | 18.1168
8 | 0.14312 | 0.059758 | -0.14311 | -0.06818 | 9.8789e-06 | -0.0084223 | 0.0045037 | 0.0046035 | 0.0046035 | 0.99412 | -0.039141 | 0.99405 | -0.038645 | 2.0925
9 | -1.1976 | -0.54379 | 1.1977 | 0.54187 | 0.00015916 | -0.0019188 | 0.038017 | 0.037993 | 0.038017 | 0.99872 | -0.003961 | 0.99885 | -0.0049503 | 17.2803
10 | 0.14311 | 0.06818 | -0.14311 | -0.069311 | 1.361e-06 | -0.001131 | 0.0046035 | 0.0046178 | 0.0046178 | 0.99405 | -0.038645 | 0.99404 | -0.038564 | 2.099
11 | 0.67069 | 0.30943 | -0.66972 | -0.31019 | 0.00097372 | -0.00075762 | 0.021568 | 0.021585 | 0.021585 | 0.9886 | -0.046814 | 0.98708 | -0.05807 | 10.2786
12 | -0.72776 | -0.33707 | 0.72949 | 0.33609 | 0.0017267 | -0.00098745 | 0.02342 | 0.023394 | 0.02342 | 0.9886 | -0.046814 | 0.99109 | -0.028415 | 11.1522
13 | 0.48206 | 0.21931 | -0.48204 | -0.22061 | 1.799e-05 | -0.0013001 | 0.015488 | 0.015504 | 0.015504 | 0.98708 | -0.05807 | 0.98704 | -0.057787 | 7.0474
14 | -0.93458 | -0.43542 | 0.93463 | 0.43456 | 4.4471e-05 | -0.00085342 | 0.030031 | 0.03002 | 0.030031 | 0.99109 | -0.028415 | 0.99114 | -0.028793 | 13.6504
15 | -0.38608 | -0.18079 | 0.38609 | 0.18 | 6.9765e-06 | -0.00078497 | 0.012451 | 0.012441 | 0.012451 | 0.98844 | -0.080046 | 0.98846 | -0.080191 | 5.6593
16 | 0.26221 | 0.12079 | -0.26219 | -0.12092 | 1.5188e-05 | -0.00013032 | 0.0084313 | 0.008433 | 0.008433 | 0.98844 | -0.080046 | 0.98838 | -0.080499 | 4.0157
17 | -0.38609 | -0.18 | 0.38618 | 0.17012 | 8.6877e-05 | -0.0098809 | 0.012441 | 0.012321 | 0.012441 | 0.98846 | -0.080191 | 0.98867 | -0.081867 | 5.6549
18 | 0.26219 | 0.12092 | -0.26219 | -0.12238 | 5.9691e-06 | -0.0014616 | 0.008433 | 0.008451 | 0.008451 | 0.98838 | -0.080499 | 0.98836 | -0.08032 | 3.8414
19 | -0.083891 | -0.04063 | 0.083893 | 0.040453 | 2.029e-06 | -0.00017689 | 0.002727 | 0.0027247 | 0.002727 | 0.98674 | -0.055512 | 0.98676 | -0.055351 | 1.2986
20 | -0.4819 | -0.23101 | 0.48204 | 0.22061 | 0.00014537 | -0.010404 | 0.015634 | 0.015504 | 0.015634 | 0.98676 | -0.055351 | 0.98704 | -0.057787 | 7.1064
21 | 0.39801 | 0.19056 | -0.39761 | -0.19185 | 0.00039581 | -0.0012977 | 0.012909 | 0.012929 | 0.012929 | 0.98676 | -0.055351 | 0.98573 | -0.0621 | 6.1566
22 | 0.39761 | 0.19185 | -0.3976 | -0.19257 | 6.8987e-06 | -0.00071464 | 0.012929 | 0.012938 | 0.012938 | 0.98573 | -0.0621 | 0.98571 | -0.061949 | 5.8809
23 | -0.21293 | -0.10313 | 0.21302 | 0.1019 | 9.2589e-05 | -0.0012268 | 0.0068939 | 0.0068777 | 0.0068939 | 0.99068 | -0.031726 | 0.99114 | -0.028793 | 3.2828
24 | -1.1476 | -0.53646 | 1.1518 | 0.53705 | 0.0041686 | 0.00058653 | 0.036898 | 0.036873 | 0.036898 | 0.99114 | -0.028793 | 0.99496 | -0.0015864 | 17.5703
25 | -0.1827 | -0.08429 | 0.18272 | 0.083894 | 2.1603e-05 | -0.0003961 | 0.0058774 | 0.0058724 | 0.0058774 | 0.98824 | -0.081248 | 0.98836 | -0.08032 | 2.7988
26 | 0.11388 | 0.05096 | -0.11388 | -0.051028 | 1.392e-06 | -6.7694e-05 | 0.0036444 | 0.0036452 | 0.0036452 | 0.98824 | -0.081248 | 0.98823 | -0.081352 | 1.7358
27 | 0.11388 | 0.051028 | -0.11387 | -0.053431 | 1.843e-06 | -0.0024028 | 0.0036452 | 0.0036745 | 0.0036745 | 0.98823 | -0.081352 | 0.98821 | -0.081228 | 1.6702
28 | 0.11387 | 0.053431 | -0.11387 | -0.055151 | 1.3384e-06 | -0.0017208 | 0.0036745 | 0.0036961 | 0.0036961 | 0.98821 | -0.081228 | 0.9882 | -0.081129 | 1.6801
29 | -1.365 | -0.64031 | 1.3651 | 0.63954 | 8.569e-05 | -0.00076759 | 0.043745 | 0.043736 | 0.043745 | 0.99496 | -0.0015864 | 0.99502 | -0.002094 | 19.8843
30 | -0.55652 | -0.26449 | 0.55656 | 0.2626 | 3.4014e-05 | -0.0018852 | 0.017858 | 0.017834 | 0.017858 | 0.99607 | 0.017075 | 0.99613 | 0.016569 | 8.1171
31 | 0.16954 | 0.077066 | -0.16947 | -0.078603 | 6.9529e-05 | -0.0015369 | 0.0053973 | 0.0054164 | 0.0054164 | 0.99607 | 0.017075 | 0.99564 | 0.01383 | 2.5793
32 | -0.55656 | -0.2626 | 0.55665 | 0.25722 | 9.6698e-05 | -0.0053879 | 0.017834 | 0.017768 | 0.017834 | 0.99613 | 0.016569 | 0.99629 | 0.015177 | 8.1064
33 | 0.16947 | 0.078603 | -0.16947 | -0.082076 | 5.795e-06 | -0.0034726 | 0.0054164 | 0.0054596 | 0.0054596 | 0.99564 | 0.01383 | 0.99561 | 0.014114 | 2.4816
34 | -1.4342 | -0.65639 | 1.4345 | 0.65648 | 0.00028435 | 8.6609e-05 | 0.045584 | 0.045583 | 0.045584 | 0.99885 | -0.0049503 | 0.99906 | -0.0033658 | 21.7068
35 | -1.4345 | -0.65648 | 1.4354 | 0.6486 | 0.00094722 | -0.0078794 | 0.045583 | 0.045486 | 0.045583 | 0.99906 | -0.0033658 | 0.99968 | -0.0083213 | 20.7197
36 | -1.3651 | -0.63954 | 1.3679 | 0.64031 | 0.0027577 | 0.00076865 | 0.043736 | 0.043724 | 0.043736 | 0.99502 | -0.002094 | 0.99715 | 0.012896 | 20.8265
37 | -2.5806 | -1.2042 | 2.5808 | 1.2038 | 0.00016959 | -0.00039347 | 0.082442 | 0.082437 | 0.082442 | 0.99715 | 0.012896 | 0.99721 | 0.01237 | 37.4737
38 | 0.95499 | 0.43907 | -0.95484 | -0.43908 | 0.00015202 | -1.4137e-05 | 0.030429 | 0.03043 | 0.03043 | 0.99715 | 0.012896 | 0.99698 | 0.011642 | 14.4907
39 | -0.95431 | -0.44906 | 0.95484 | 0.43908 | 0.00053056 | -0.0099814 | 0.030554 | 0.03043 | 0.030554 | 0.99646 | 0.016055 | 0.99698 | 0.011642 | 13.8883
40 | 0.95431 | 0.44906 | -0.95417 | -0.44907 | 0.00013633 | -1.1744e-05 | 0.030554 | 0.030556 | 0.030556 | 0.99646 | 0.016055 | 0.99631 | 0.015011 | 14.5502
41 | 0.55666 | 0.25655 | -0.55665 | -0.25722 | 1.1876e-05 | -0.00066465 | 0.01776 | 0.017768 | 0.017768 | 0.99631 | 0.015011 | 0.99629 | 0.015177 | 8.0762
42 | -2.5808 | -1.2038 | 2.5876 | 1.1879 | 0.0068202 | -0.015917 | 0.082437 | 0.082219 | 0.082437 | 0.99721 | 0.01237 | 0.99968 | -0.0083213 | 37.4712
43 | -4.023 | -1.8365 | 4.024 | 1.8376 | 0.0010276 | 0.0010891 | 0.1277 | 0.1277 | 0.1277 | 0.99968 | -0.0083213 | 1 | 0 | 36.4869

## res_trafo
| p_hv_mw | q_hv_mvar | p_lv_mw | q_lv_mvar | pl_mw | ql_mvar | i_hv_ka | i_lv_ka | vm_hv_pu | va_hv_degree | vm_lv_pu | va_lv_degree | loading_percent
0 | 2.6518e-14 | 1.7507e-14 | 0.013999 | 0.0105 | 0.013999 | 0.0105 | 1.6678e-16 | 0.00050517 | 0.99997 | 149.9981 | 1 | 0 | 0.069998

## res_ext_grid
| p_mw | q_mvar
0 | 4.2302 | 1.9411

## res_load
| p_mw | q_mvar
0 | 0.17599 | 0.085238
1 | 0.087573 | 0.042414
2 | 0.15017 | 0.072729
3 | 0.14311 | 0.069311
4 | 0.057069 | 0.02764
5 | 0.18765 | 0.090885
6 | 0.2051 | 0.099333
7 | 0.12387 | 0.059995
8 | 0.083891 | 0.04063
9 | 0.21293 | 0.10313
10 | 0.068818 | 0.03333
11 | 0.079471 | 0.038489
12 | 0.3976 | 0.19257
13 | 0.24575 | 0.11902
14 | 0.11387 | 0.055151
15 | 0.21321 | 0.10326
16 | 0.38698 | 0.18742
17 | 0.23646 | 0.11452
18 | 0.25773 | 0.12483
19 | 0.39751 | 0.19252
20 | 0.19214 | 0.093056
21 | 0.16947 | 0.082076

## dtypes
| element | column | dtype
0 | bus | name | object
1 | bus | vn_kv | float64
2 | bus | type | object
3 | bus | zone | object
4 | bus | in_service | bool
5 | load | name | object
6 | load | bus | uint32
7 | load | p_mw | float64
8 | load | q_mvar | float64
9 | load | const_z_percent | float64
10 | load | const_i_percent | float64
11 | load | sn_mva | float64
12 | load | scaling | float64
13 | load | in_service | bool
14 | load | type | object
15 | ext_grid | name | object
16 | ext_grid | bus | uint32
17 | ext_grid | vm_pu | float64
18 | ext_grid | va_degree | float64
19 | ext_grid | slack_weight | float64
20 | ext_grid | in_service | bool
21 | line | name | object
22 | line | std_type | object
23 | line | from_bus | uint32
24 | line | to_bus | uint32
25 | line | length_km | float64
26 | line | r_ohm_per_km | float64
27 | line | x_ohm_per_km | float64
28 | line | c_nf_per_km | float64
29 | line | g_us_per_km | float64
30 | line | max_i_ka | float64
31 | line | df | float64
32 | line | parallel | uint32
33 | line | type | object
34 | line | in_service | bool
35 | trafo | name | object
36 | trafo | std_type | object
37 | trafo | hv_bus | uint32
38 | trafo | lv_bus | uint32
39 | trafo | sn_mva | float64
40 | trafo | vn_hv_kv | float64
41 | trafo | vn_lv_kv | float64
42 | trafo | vk_percent | float64
43 | trafo | vkr_percent | float64
44 | trafo | pfe_kw | float64
45 | trafo | i0_percent | float64
46 | trafo | shift_degree | float64
47 | trafo | tap_side | object
48 | trafo | tap_neutral | int32
49 | trafo | tap_min | int32
50 | trafo | tap_max | int32
51 | trafo | tap_step_percent | float64
52 | trafo | tap_step_degree | float64
53 | trafo | tap_pos | int32
54 | trafo | tap_phase_shifter | bool
55 | trafo | parallel | uint32
56 | trafo | df | float64
57 | trafo | in_service | bool
58 | bus_geodata | x | float64
59 | bus_geodata | y | float64
60 | bus_geodata | coords | object
61 | res_bus | vm_pu | float64
62 | res_bus | va_degree | float64
63 | res_bus | p_mw | float64
64 | res_bus | q_mvar | float64
65 | res_line | p_from_mw | float64
66 | res_line | q_from_mvar | float64
67 | res_line | p_to_mw | float64
68 | res_line | q_to_mvar | float64
69 | res_line | pl_mw | float64
70 | res_line | ql_mvar | float64
71 | res_line | i_from_ka | float64
72 | res_line | i_to_ka | float64
73 | res_line | i_ka | float64
74 | res_line | vm_from_pu | float64
75 | res_line | va_from_degree | float64
76 | res_line | vm_to_pu | float64
77 | res_line | va_to_degree | float64
78 | res_line | loading_percent | float64
79 | res_trafo | p_hv_mw | float64
80 | res_trafo | q_hv_mvar | float64
81 | res_trafo | p_lv_mw | float64
82 | res_trafo | q_lv_mvar | float64
83 | res_trafo | pl_mw | float64
84 | res_trafo | ql_mvar | float64
85 | res_trafo | i_hv_ka | float64
86 | res_trafo | i_lv_ka | float64
87 | res_trafo | vm_hv_pu | float64
88 | res_trafo | va_hv_degree | float64
89 | res_trafo | vm_lv_pu | float64
90 | res_trafo | va_lv_degree | float64
91 | res_trafo | loading_percent | float64
92 | res_ext_grid | p_mw | float64
93 | res_ext_grid | q_mvar | float64
94 | res_load | p_mw | float64
95 | res_load | q_mvar | float64

## parameters
| version | format_version | converged | OPF_converged | name | f_hz | sn_mva
0 | 2.14.6 | 2.14.0 | TRUE | FALSE |  | 50 | 1