## bus
| name | vn_kv | type | zone | in_service
0 | bus_MV_366_2_node_6 | 20 | n |  | TRUE
1 | bus_MV_366_2_node_7 | 20 | n |  | TRUE
2 | bus_MV_366_2_node_8 | 20 | n |  | TRUE
3 | bus_MV_366_2_node_203 | 20 | n |  | TRUE
4 | bus_MV_366_2_node_11 | 20 | n |  | TRUE
5 | bus_MV_366_2_node_12 | 20 | n |  | TRUE
6 | bus_MV_366_2_node_14 | 20 | n |  | TRUE
7 | bus_MV_366_2_node_16 | 20 | n |  | TRUE
8 | bus_MV_366_2_node_33 | 20 | n |  | TRUE
9 | bus_MV_366_2_node_31 | 20 | n |  | TRUE
10 | bus_MV_366_2_node_15 | 20 | n |  | TRUE
11 | bus_MV_366_2_node_23 | 20 | n |  | TRUE
12 | bus_MV_366_2_node_22 | 20 | n |  | TRUE
13 | bus_MV_366_2_node_198 | 20 | n |  | TRUE
14 | bus_MV_366_2_node_17 | 20 | n |  | TRUE
15 | bus_MV_366_2_node_18 | 20 | n |  | TRUE
16 | bus_MV_366_2_node_20 | 20 | n |  | TRUE
17 | bus_MV_366_2_node_19 | 20 | n |  | TRUE
18 | bus_MV_366_2_node_21 | 20 | n |  | TRUE
19 | bus_MV_366_2_node_191 | 20 | n |  | TRUE
20 | bus_MV_366_2_node_24 | 20 | n |  | TRUE
21 | bus_MV_366_2_node_25 | 20 | n |  | TRUE
22 | bus_MV_366_2_node_26 | 20 | n |  | TRUE
23 | bus_MV_366_2_node_206 | 20 | n |  | TRUE
24 | bus_MV_366_2_node_27 | 20 | n |  | TRUE
25 | bus_MV_366_2_node_28 | 20 | n |  | TRUE
26 | bus_MV_366_2_node_29 | 20 | n |  | TRUE
27 | bus_MV_366_2_node_30 | 20 | n |  | TRUE
28 | bus_MV_366_2_node_207 | 20 | n |  | TRUE
29 | bus_MV_366_2_node_38 | 20 | n |  | TRUE
30 | bus_MV_366_2_node_32 | 20 | n |  | TRUE
31 | bus_MV_366_2_node_165 | 20 | n |  | TRUE
32 | bus_MV_366_2_node_190 | 20 | n |  | TRUE
33 | bus_MV_366_2_node_164 | 20 | n |  | TRUE
34 | bus_MV_366_2_node_124 | 20 | n |  | TRUE
35 | bus_MV_366_2_node_125 | 20 | n |  | TRUE
36 | bus_MV_366_2_node_225 | 20 | n |  | TRUE
37 | bus_MV_366_2_node_126 | 20 | n |  | TRUE
38 | bus_MV_366_2_node_127 | 20 | n |  | TRUE
39 | bus_MV_366_2_node_132 | 20 | n |  | TRUE
40 | bus_MV_366_2_node_128 | 20 | n |  | TRUE
41 | bus_MV_366_2_node_133 | 20 | n |  | TRUE
42 | bus_MV_366_2_node_157 | 20 | n |  | TRUE
43 | bus_MV_366_2_node_129 | 20 | n |  | TRUE
44 | bus_MV_366_2_node_143 | 20 | n |  | TRUE
45 | bus_MV_366_2_node_177 | 20 | n |  | TRUE
46 | bus_MV_366_2_node_130 | 20 | n |  | TRUE
47 | bus_MV_366_2_node_199 | 20 | n |  | TRUE
48 | bus_MV_366_2_node_131 | 20 | n |  | TRUE
49 | bus_MV_366_2_node_156 | 20 | n |  | TRUE
50 | bus_MV_366_2_node_224 | 20 | n |  | TRUE
51 | bus_MV_366_2_node_219 | 20 | n |  | TRUE
52 | bus_MV_366_2_node_134 | 20 | n |  | TRUE
53 | bus_MV_366_2_node_135 | 20 | n |  | TRUE
54 | bus_MV_366_2_node_137 | 20 | n |  | TRUE
55 | bus_MV_366_2_node_138 | 20 | n |  | TRUE
56 | bus_MV_366_2_node_136 | 20 | n |  | TRUE
57 | bus_MV_366_2_node_154 | 20 | n |  | TRUE
58 | bus_MV_366_2_node_218 | 20 | n |  | TRUE
59 | bus_MV_366_2_node_158 | 20 | n |  | TRUE
60 | bus_MV_366_2_node_139 | 20 | n |  | TRUE
61 | bus_MV_366_2_node_140 | 20 | n |  | TRUE
62 | bus_MV_366_2_node_142 | 20 | n |  | TRUE
63 | bus_MV_366_2_node_210 | 20 | n |  | TRUE
64 | bus_MV_366_2_node_220 | 20 | n |  | TRUE
65 | bus_MV_366_2_node_145 | 20 | n |  | TRUE
66 | bus_MV_366_2_node_146 | 20 | n |  | TRUE
67 | bus_MV_366_2_node_147 | 20 | n |  | TRUE
68 | bus_MV_366_2_node_148 | 20 | n |  | TRUE
69 | bus_MV_366_2_node_152 | 20 | n |  | TRUE
70 | bus_MV_366_2_node_149 | 20 | n |  | TRUE
71 | bus_MV_366_2_node_151 | 20 | n |  | TRUE
72 | bus_MV_366_2_node_150 | 20 | n |  | TRUE
73 | bus_MV_366_2_node_170 | 20 | n |  | TRUE
74 | bus_MV_366_2_node_153 | 20 | n |  | TRUE
75 | bus_MV_366_2_node_168 | 20 | n |  | TRUE
76 | bus_MV_366_2_node_155 | 20 | n |  | TRUE
77 | bus_MV_366_2_node_166 | 20 | n |  | TRUE
78 | bus_MV_366_2_node_186 | 20 | n |  | TRUE
79 | bus_MV_366_2_node_159 | 20 | n |  | TRUE
80 | bus_MV_366_2_node_160 | 20 | n |  | TRUE
81 | bus_MV_366_2_node_161 | 20 | n |  | TRUE
82 | bus_MV_366_2_node_162 | 20 | n |  | TRUE
83 | bus_MV_366_2_node_163 | 20 | n |  | TRUE
84 | bus_MV_366_2_node_181 | 20 | n |  | TRUE
85 | bus_MV_366_2_node_167 | 20 | n |  | TRUE
86 | bus_MV_366_2_node_173 | 20 | n |  | TRUE
87 | bus_MV_366_2_node_172 | 20 | n |  | TRUE
88 | bus_MV_366_2_node_169 | 20 | n |  | TRUE
89 | bus_MV_366_2_node_171 | 20 | n |  | TRUE
90 | bus_MV_366_2_node_189 | 20 | n |  | TRUE
91 | bus_MV_366_2_node_212 | 20 | n |  | TRUE
92 | bus_MV_366_2_node_197 | 20 | n |  | TRUE
93 | bus_MV_366_2_node_178 | 20 | n |  | TRUE
94 | bus_MV_366_2_node_179 | 20 | n |  | TRUE
95 | bus_MV_366_2_node_180 | 20 | n |  | TRUE
96 | bus_MV_366_2_node_182 | 20 | n |  | TRUE
97 | bus_MV_366_2_node_221 | 20 | n |  | TRUE
98 | bus_MV_366_2_node_183 | 20 | n |  | TRUE
99 | bus_MV_366_2_node_184 | 20 | n |  | TRUE
100 | bus_MV_366_2_node_185 | 20 | n |  | TRUE
101 | bus_MV_366_2_node_187 | 20 | n |  | TRUE
102 | bus_MV_366_2_node_188 | 20 | n |  | TRUE
103 | bus_MV_366_2_node_196 | 20 | n |  | TRUE
104 | bus_MV_366_2_node_222 | 20 | n |  | TRUE
105 | bus_MV_366_2_node_223 | 20 | n |  | TRUE
106 | bus_HV_366_2_node_161 | 110 | n |  | TRUE

## load
| name | bus | p_mw | q_mvar | const_z_percent | const_i_percent | sn_mva | scaling | in_service | type
0 | MV_366_2_load_6 | 0 | 0.090342 | 0.043755 | 0 | 0 |  | 1 | TRUE | wye
1 | MV_366_2_load_203 | 3 | 0.25206 | 0.12208 | 0 | 0 |  | 1 | TRUE | wye
2 | MV_366_2_load_11 | 4 | 0.36457 | 0.17657 | 0 | 0 |  | 1 | TRUE | wye
3 | MV_366_2_load_31 | 9 | 0.077527 | 0.037548 | 0 | 0 |  | 1 | TRUE | wye
4 | MV_366_2_load_22 | 12 | 0.14621 | 0.070815 | 0 | 0 |  | 1 | TRUE | wye
5 | MV_366_2_load_198 | 13 | 0.39442 | 0.19102 | 0 | 0 |  | 1 | TRUE | wye
6 | MV_366_2_load_17 | 14 | 0.14269 | 0.06911 | 0 | 0 |  | 1 | TRUE | wye
7 | MV_366_2_load_191 | 19 | 0.10672 | 0.051688 | 0 | 0 |  | 1 | TRUE | wye
8 | MV_366_2_load_24 | 20 | 0.25708 | 0.12451 | 0 | 0 |  | 1 | TRUE | wye
9 | MV_366_2_load_26 | 22 | 0.37837 | 0.18325 | 0 | 0 |  | 1 | TRUE | wye
10 | MV_366_2_load_206 | 23 | 0.1285 | 0.062236 | 0 | 0 |  | 1 | TRUE | wye
11 | MV_366_2_load_27 | 24 | 0.14388 | 0.069685 | 0 | 0 |  | 1 | TRUE | wye
12 | MV_366_2_load_30 | 27 | 0.075167 | 0.036405 | 0 | 0 |  | 1 | TRUE | wye
13 | MV_366_2_load_207 | 28 | 0.40578 | 0.19653 | 0 | 0 |  | 1 | TRUE | wye
14 | MV_366_2_load_38 | 29 | 0.059656 | 0.028893 | 0 | 0 |  | 1 | TRUE | wye
15 | MV_366_2_load_165 | 31 | 0.096569 | 0.04677 | 0 | 0 |  | 1 | TRUE | wye
16 | MV_366_2_load_190 | 32 | 0.24248 | 0.11744 | 0 | 0 |  | 1 | TRUE | wye
17 | MV_366_2_load_124 | 34 | 0.087356 | 0.042309 | 0 | 0 |  | 1 | TRUE | wye
18 | MV_366_2_load_225 | 36 | 0.14619 | 0.070805 | 0 | 0 |  | 1 | TRUE | wye
19 | MV_366_2_load_126 | 37 | 0.28106 | 0.13612 | 0 | 0 |  | 1 | TRUE | wye
20 | MV_366_2_load_157 | 42 | 0.10586 | 0.05127 | 0 | 0 |  | 1 | TRUE | wye
21 | MV_366_2_load_177 | 45 | 0.10824 | 0.052422 | 0 | 0 |  | 1 | TRUE | wye
22 | MV_366_2_load_199 | 47 | 0.34259 | 0.16592 | 0 | 0 |  | 1 | TRUE | wye
23 | MV_366_2_load_156 | 49 | 0.37031 | 0.17935 | 0 | 0 |  | 1 | TRUE | wye
24 | MV_366_2_load_224 | 50 | 0.17863 | 0.086516 | 0 | 0 |  | 1 | TRUE | wye
25 | MV_366_2_load_219 | 51 | 0.17392 | 0.084235 | 0 | 0 |  | 1 | TRUE | wye
26 | MV_366_2_load_134 | 52 | 0.25322 | 0.12264 | 0 | 0 |  | 1 | TRUE | wye
27 | MV_366_2_load_154 | 57 | 0.35525 | 0.17205 | 0 | 0 |  | 1 | TRUE | wye
28 | MV_366_2_load_218 | 58 | 0.17011 | 0.08239 | 0 | 0 |  | 1 | TRUE | wye
29 | MV_366_2_load_158 | 59 | 0.17367 | 0.084113 | 0 | 0 |  | 1 | TRUE | wye
30 | MV_366_2_load_139 | 60 | 0.26745 | 0.12953 | 0 | 0 |  | 1 | TRUE | wye
31 | MV_366_2_load_210 | 63 | 0.17028 | 0.082471 | 0 | 0 |  | 1 | TRUE | wye
32 | MV_366_2_load_220 | 64 | 0.15372 | 0.07445 | 0 | 0 |  | 1 | TRUE | wye
33 | MV_366_2_load_145 | 65 | 0.27627 | 0.13381 | 0 | 0 |  | 1 | TRUE | wye
34 | MV_366_2_load_148 | 68 | 0.087839 | 0.042543 | 0 | 0 |  | 1 | TRUE | wye
35 | MV_366_2_load_149 | 70 | 0.12812 | 0.062052 | 0 | 0 |  | 1 | TRUE | wye
36 | MV_366_2_load_168 | 75 | 0.059905 | 0.029014 | 0 | 0 |  | 1 | TRUE | wye
37 | MV_366_2_load_166 | 77 | 0.10078 | 0.04881 | 0 | 0 |  | 1 | TRUE | wye
38 | MV_366_2_load_186 | 78 | 0.17401 | 0.084276 | 0 | 0 |  | 1 | TRUE | wye
39 | MV_366_2_load_161 | 81 | 0.17827 | 0.086339 | 0 | 0 |  | 1 | TRUE | wye
40 | MV_366_2_load_181 | 84 | 0.3712 | 0.17978 | 0 | 0 |  | 1 | TRUE | wye
41 | MV_366_2_load_172 | 87 | 0.27603 | 0.13369 | 0 | 0 |  | 1 | TRUE | wye
42 | MV_366_2_load_169 | 88 | 0.37529 | 0.18176 | 0 | 0 |  | 1 | TRUE | wye
43 | MV_366_2_load_189 | 90 | 0.081834 | 0.039634 | 0 | 0 |  | 1 | TRUE | wye
44 | MV_366_2_load_212 | 91 | 0.075611 | 0.03662 | 0 | 0 |  | 1 | TRUE | wye
45 | MV_366_2_load_178 | 93 | 0.17662 | 0.08554 | 0 | 0 |  | 1 | TRUE | wye
46 | MV_366_2_load_221 | 97 | 0.11094 | 0.05373 | 0 | 0 |  | 1 | TRUE | wye
47 | MV_366_2_load_183 | 98 | 0.8247 | 0.39942 | 0 | 0 |  | 1 | TRUE | wye
48 | MV_366_2_load_196 | 103 | 0.053933 | 0.026121 | 0 | 0 |  | 1 | TRUE | wye

## ext_grid
| name | bus | vm_pu | va_degree | slack_weight | in_service
0 |  | 81 | 1 | 0 | 1 | TRUE

## line
| name | std_type | from_bus | to_bus | length_km | r_ohm_per_km | x_ohm_per_km | c_nf_per_km | g_us_per_km | max_i_ka | df | parallel | type | in_service
0 | MV_366_2_line_0 |  | 0 | 1 | 0.041592 | 0.445 | 0.132 | 190 | 0 | 0.22 | 1 | 1 | cs | TRUE
1 | MV_366_2_line_1 |  | 1 | 2 | 1.294 | 0.445 | 0.132 | 190 | 0 | 0.22 | 1 | 1 | cs | TRUE
2 | MV_366_2_line_2 |  | 2 | 3 | 0.029533 | 0.445 | 0.132 | 190 | 0 | 0.22 | 1 | 1 | cs | TRUE
3 | MV_366_2_line_3 |  | 3 | 27 | 1.2354 | 0.2376 | 0.344 | 10.3 | 0 | 0.41 | 1 | 1 | ol | TRUE
4 | MV_366_2_line_4 |  | 4 | 5 | 0.07448 | 0.5939 | 0.372 | 9.5 | 0 | 0.21 | 1 | 1 | ol | TRUE
5 | MV_366_2_line_5 |  | 5 | 6 | 0.89334 | 0.103 | 0.058 | 500 | 0 | 0.638 | 1 | 1 | cs | TRUE
6 | MV_366_2_line_6 |  | 5 | 7 | 0.67798 | 0.119 | 0.32 | 11 | 0 | 0.645 | 1 | 1 | ol | TRUE
7 | MV_366_2_line_7 |  | 6 | 8 | 1.0923 | 0.103 | 0.058 | 500 | 0 | 0.638 | 1 | 1 | cs | TRUE
8 | MV_366_2_line_8 |  | 6 | 9 | 0.37119 | 0.5939 | 0.372 | 9.5 | 0 | 0.21 | 1 | 1 | ol | TRUE
9 | MV_366_2_line_9 |  | 7 | 13 | 0.035261 | 0.5939 | 0.372 | 9.5 | 0 | 0.21 | 1 | 1 | ol | TRUE
10 | MV_366_2_line_10 |  | 7 | 10 | 0.43853 | 0.103 | 0.058 | 500 | 0 | 0.638 | 1 | 1 | cs | TRUE
11 | MV_366_2_line_11 |  | 8 | 32 | 0.002338 | 0.445 | 0.132 | 190 | 0 | 0.22 | 1 | 1 | cs | TRUE
12 | MV_366_2_line_12 |  | 8 | 33 | 0.83182 | 0.103 | 0.058 | 500 | 0 | 0.638 | 1 | 1 | cs | TRUE
13 | MV_366_2_line_13 |  | 8 | 30 | 0.36174 | 0.445 | 0.132 | 190 | 0 | 0.22 | 1 | 1 | cs | TRUE
14 | MV_366_2_line_14 |  | 9 | 29 | 2.8399 | 0.5939 | 0.372 | 9.5 | 0 | 0.21 | 1 | 1 | ol | TRUE
15 | MV_366_2_line_15 |  | 10 | 11 | 0.7011 | 0.103 | 0.058 | 500 | 0 | 0.638 | 1 | 1 | cs | TRUE
16 | MV_366_2_line_16 |  | 10 | 12 | 0.061365 | 0.5939 | 0.372 | 9.5 | 0 | 0.21 | 1 | 1 | ol | TRUE
17 | MV_366_2_line_17 |  | 11 | 23 | 0.064729 | 0.445 | 0.132 | 190 | 0 | 0.22 | 1 | 1 | cs | TRUE
18 | MV_366_2_line_18 |  | 11 | 15 | 1.1005 | 0.119 | 0.32 | 11 | 0 | 0.645 | 1 | 1 | ol | TRUE
19 | MV_366_2_line_19 |  | 14 | 15 | 0.06088 | 0.445 | 0.132 | 190 | 0 | 0.22 | 1 | 1 | cs | TRUE
20 | MV_366_2_line_20 |  | 15 | 16 | 0.77608 | 0.103 | 0.058 | 500 | 0 | 0.638 | 1 | 1 | cs | TRUE
21 | MV_366_2_line_21 |  | 16 | 18 | 0.38877 | 0.103 | 0.058 | 500 | 0 | 0.638 | 1 | 1 | cs | TRUE
22 | MV_366_2_line_22 |  | 16 | 20 | 0.052252 | 0.5939 | 0.372 | 9.5 | 0 | 0.21 | 1 | 1 | ol | TRUE
23 | MV_366_2_line_23 |  | 17 | 18 | 0.20814 | 0.445 | 0.132 | 190 | 0 | 0.22 | 1 | 1 | cs | TRUE
24 | MV_366_2_line_24 |  | 17 | 19 | 0.049404 | 0.445 | 0.132 | 190 | 0 | 0.22 | 1 | 1 | cs | TRUE
25 | MV_366_2_line_25 |  | 18 | 21 | 0.9447 | 0.103 | 0.058 | 500 | 0 | 0.638 | 1 | 1 | cs | TRUE
26 | MV_366_2_line_26 |  | 18 | 22 | 0.008401 | 0.445 | 0.132 | 190 | 0 | 0.22 | 1 | 1 | cs | TRUE
27 | MV_366_2_line_27 |  | 21 | 24 | 0.046856 | 0.103 | 0.058 | 500 | 0 | 0.638 | 1 | 1 | cs | TRUE
28 | MV_366_2_line_28 |  | 24 | 25 | 0.037773 | 0.103 | 0.058 | 500 | 0 | 0.638 | 1 | 1 | cs | TRUE
29 | MV_366_2_line_29 |  | 25 | 26 | 1.0909 | 0.103 | 0.058 | 500 | 0 | 0.638 | 1 | 1 | cs | TRUE
30 | MV_366_2_line_30 |  | 26 | 27 | 0.045782 | 0.103 | 0.058 | 500 | 0 | 0.638 | 1 | 1 | cs | TRUE
31 | MV_366_2_line_31 |  | 27 | 28 | 0.60568 | 0.119 | 0.32 | 11 | 0 | 0.645 | 1 | 1 | ol | TRUE
32 | MV_366_2_line_32 |  | 30 | 31 | 0.03203 | 0.445 | 0.132 | 190 | 0 | 0.22 | 1 | 1 | cs | TRUE
33 | MV_366_2_line_33 |  | 33 | 83 | 0.62211 | 0.103 | 0.058 | 500 | 0 | 0.638 | 1 | 1 | cs | TRUE
34 | MV_366_2_line_34 |  | 34 | 35 | 0.032935 | 0.445 | 0.132 | 190 | 0 | 0.22 | 1 | 1 | cs | TRUE
35 | MV_366_2_line_35 |  | 35 | 36 | 1.4115 | 0.5939 | 0.372 | 9.5 | 0 | 0.21 | 1 | 1 | ol | TRUE
36 | MV_366_2_line_36 |  | 36 | 105 | 0.009039 | 0.445 | 0.132 | 190 | 0 | 0.22 | 1 | 1 | cs | TRUE
37 | MV_366_2_line_37 |  | 37 | 38 | 0.004373 | 0.445 | 0.132 | 190 | 0 | 0.22 | 1 | 1 | cs | TRUE
38 | MV_366_2_line_38 |  | 38 | 39 | 0.6374 | 0.445 | 0.132 | 190 | 0 | 0.22 | 1 | 1 | cs | TRUE
39 | MV_366_2_line_39 |  | 39 | 50 | 0.017067 | 0.103 | 0.058 | 500 | 0 | 0.638 | 1 | 1 | cs | TRUE
40 | MV_366_2_line_40 |  | 39 | 48 | 0.73999 | 0.103 | 0.058 | 500 | 0 | 0.638 | 1 | 1 | cs | TRUE
41 | MV_366_2_line_41 |  | 40 | 41 | 0.37246 | 0.445 | 0.132 | 190 | 0 | 0.22 | 1 | 1 | cs | TRUE
42 | MV_366_2_line_42 |  | 40 | 42 | 0.080483 | 0.445 | 0.132 | 190 | 0 | 0.22 | 1 | 1 | cs | TRUE
43 | MV_366_2_line_43 |  | 41 | 51 | 0.053198 | 0.5939 | 0.372 | 9.5 | 0 | 0.21 | 1 | 1 | ol | TRUE
44 | MV_366_2_line_44 |  | 41 | 43 | 0.26966 | 0.103 | 0.058 | 500 | 0 | 0.638 | 1 | 1 | cs | TRUE
45 | MV_366_2_line_45 |  | 41 | 46 | 0.36824 | 0.445 | 0.132 | 190 | 0 | 0.22 | 1 | 1 | cs | TRUE
46 | MV_366_2_line_46 |  | 41 | 48 | 0.16573 | 0.103 | 0.058 | 500 | 0 | 0.638 | 1 | 1 | cs | TRUE
47 | MV_366_2_line_47 |  | 43 | 44 | 0.57845 | 0.103 | 0.058 | 500 | 0 | 0.638 | 1 | 1 | cs | TRUE
48 | MV_366_2_line_48 |  | 43 | 45 | 0.071682 | 0.445 | 0.132 | 190 | 0 | 0.22 | 1 | 1 | cs | TRUE
49 | MV_366_2_line_49 |  | 44 | 64 | 0.08656 | 0.5939 | 0.372 | 9.5 | 0 | 0.21 | 1 | 1 | ol | TRUE
50 | MV_366_2_line_50 |  | 44 | 61 | 0.53137 | 0.103 | 0.058 | 500 | 0 | 0.638 | 1 | 1 | cs | TRUE
51 | MV_366_2_line_51 |  | 45 | 80 | 0.0026483 | 0.445 | 0.132 | 190 | 0 | 0.22 | 1 | 1 | cs | TRUE
52 | MV_366_2_line_52 |  | 46 | 47 | 0.020776 | 0.445 | 0.132 | 190 | 0 | 0.22 | 1 | 1 | cs | TRUE
53 | MV_366_2_line_53 |  | 48 | 49 | 0.019265 | 0.445 | 0.132 | 190 | 0 | 0.22 | 1 | 1 | cs | TRUE
54 | MV_366_2_line_54 |  | 50 | 105 | 0.48922 | 0.119 | 0.32 | 11 | 0 | 0.645 | 1 | 1 | ol | TRUE
55 | MV_366_2_line_55 |  | 52 | 53 | 0.035577 | 0.5939 | 0.372 | 9.5 | 0 | 0.21 | 1 | 1 | ol | TRUE
56 | MV_366_2_line_56 |  | 53 | 54 | 0.33336 | 0.445 | 0.132 | 190 | 0 | 0.22 | 1 | 1 | cs | TRUE
57 | MV_366_2_line_57 |  | 53 | 55 | 0.29107 | 0.445 | 0.132 | 190 | 0 | 0.22 | 1 | 1 | cs | TRUE
58 | MV_366_2_line_58 |  | 54 | 58 | 0.012163 | 0.445 | 0.132 | 190 | 0 | 0.22 | 1 | 1 | cs | TRUE
59 | MV_366_2_line_59 |  | 54 | 56 | 0.13616 | 0.445 | 0.132 | 190 | 0 | 0.22 | 1 | 1 | cs | TRUE
60 | MV_366_2_line_60 |  | 55 | 59 | 0.157 | 0.445 | 0.132 | 190 | 0 | 0.22 | 1 | 1 | cs | TRUE
61 | MV_366_2_line_61 |  | 56 | 57 | 0.046457 | 0.445 | 0.132 | 190 | 0 | 0.22 | 1 | 1 | cs | TRUE
62 | MV_366_2_line_62 |  | 59 | 79 | 0.099956 | 0.445 | 0.132 | 190 | 0 | 0.22 | 1 | 1 | cs | TRUE
63 | MV_366_2_line_63 |  | 60 | 61 | 0.19514 | 0.5939 | 0.372 | 9.5 | 0 | 0.21 | 1 | 1 | ol | TRUE
64 | MV_366_2_line_64 |  | 61 | 62 | 0.19179 | 0.103 | 0.058 | 500 | 0 | 0.638 | 1 | 1 | cs | TRUE
65 | MV_366_2_line_65 |  | 62 | 63 | 0.016359 | 0.103 | 0.058 | 500 | 0 | 0.638 | 1 | 1 | cs | TRUE
66 | MV_366_2_line_66 |  | 63 | 74 | 0.013686 | 0.103 | 0.058 | 500 | 0 | 0.638 | 1 | 1 | cs | TRUE
67 | MV_366_2_line_67 |  | 65 | 66 | 0.067044 | 0.445 | 0.132 | 190 | 0 | 0.22 | 1 | 1 | cs | TRUE
68 | MV_366_2_line_68 |  | 66 | 67 | 0.38584 | 0.445 | 0.132 | 190 | 0 | 0.22 | 1 | 1 | cs | TRUE
69 | MV_366_2_line_69 |  | 67 | 68 | 0.13454 | 0.445 | 0.132 | 190 | 0 | 0.22 | 1 | 1 | cs | TRUE
70 | MV_366_2_line_70 |  | 68 | 69 | 0.27796 | 0.5939 | 0.372 | 9.5 | 0 | 0.21 | 1 | 1 | ol | TRUE
71 | MV_366_2_line_71 |  | 69 | 75 | 0.050969 | 0.445 | 0.132 | 190 | 0 | 0.22 | 1 | 1 | cs | TRUE
72 | MV_366_2_line_72 |  | 69 | 72 | 0.42828 | 0.445 | 0.132 | 190 | 0 | 0.22 | 1 | 1 | cs | TRUE
73 | MV_366_2_line_73 |  | 70 | 71 | 0.067952 | 0.103 | 0.058 | 500 | 0 | 0.638 | 1 | 1 | cs | TRUE
74 | MV_366_2_line_74 |  | 70 | 72 | 0.14829 | 0.119 | 0.32 | 11 | 0 | 0.645 | 1 | 1 | ol | TRUE
75 | MV_366_2_line_75 |  | 71 | 74 | 0.57661 | 0.103 | 0.058 | 500 | 0 | 0.638 | 1 | 1 | cs | TRUE
76 | MV_366_2_line_76 |  | 72 | 73 | 0.57219 | 0.119 | 0.32 | 11 | 0 | 0.645 | 1 | 1 | ol | TRUE
77 | MV_366_2_line_77 |  | 73 | 89 | 0.2974 | 0.103 | 0.058 | 500 | 0 | 0.638 | 1 | 1 | cs | TRUE
78 | MV_366_2_line_78 |  | 73 | 88 | 0.031216 | 0.445 | 0.132 | 190 | 0 | 0.22 | 1 | 1 | cs | TRUE
79 | MV_366_2_line_79 |  | 76 | 77 | 0.031666 | 0.445 | 0.132 | 190 | 0 | 0.22 | 1 | 1 | cs | TRUE
80 | MV_366_2_line_80 |  | 76 | 78 | 0.72539 | 0.5939 | 0.372 | 9.5 | 0 | 0.21 | 1 | 1 | ol | TRUE
81 | MV_366_2_line_81 |  | 78 | 99 | 0.13127 | 0.445 | 0.132 | 190 | 0 | 0.22 | 1 | 1 | cs | TRUE
82 | MV_366_2_line_82 |  | 79 | 80 | 0.004294 | 0.445 | 0.132 | 190 | 0 | 0.22 | 1 | 1 | cs | TRUE
83 | MV_366_2_line_83 |  | 81 | 82 | 0.20074 | 0.119 | 0.32 | 11 | 0 | 0.645 | 1 | 1 | ol | TRUE
84 | MV_366_2_line_84 |  | 82 | 83 | 0.41473 | 0.103 | 0.058 | 500 | 0 | 0.638 | 1 | 1 | cs | TRUE
85 | MV_366_2_line_85 |  | 83 | 84 | 0.10973 | 0.103 | 0.058 | 500 | 0 | 0.638 | 1 | 1 | cs | TRUE
86 | MV_366_2_line_86 |  | 84 | 95 | 0.14045 | 0.103 | 0.058 | 500 | 0 | 0.638 | 1 | 1 | cs | TRUE
87 | MV_366_2_line_87 |  | 85 | 86 | 0.59965 | 0.445 | 0.132 | 190 | 0 | 0.22 | 1 | 1 | cs | TRUE
88 | MV_366_2_line_88 |  | 85 | 87 | 0.046084 | 0.5939 | 0.372 | 9.5 | 0 | 0.21 | 1 | 1 | ol | TRUE
89 | MV_366_2_line_89 |  | 86 | 91 | 0.017748 | 0.5939 | 0.372 | 9.5 | 0 | 0.21 | 1 | 1 | ol | TRUE
90 | MV_366_2_line_90 |  | 86 | 92 | 0.87578 | 0.306 | 0.35 | 10 | 0 | 0.35 | 1 | 1 | ol | TRUE
91 | MV_366_2_line_91 |  | 89 | 90 | 0.035349 | 0.103 | 0.058 | 500 | 0 | 0.638 | 1 | 1 | cs | TRUE
92 | MV_366_2_line_92 |  | 90 | 101 | 0.042378 | 0.103 | 0.058 | 500 | 0 | 0.638 | 1 | 1 | cs | TRUE
93 | MV_366_2_line_93 |  | 92 | 103 | 0.037609 | 0.161 | 0.117 | 273 | 0 | 0.362 | 1 | 1 | cs | TRUE
94 | MV_366_2_line_94 |  | 93 | 94 | 0.085186 | 0.445 | 0.132 | 190 | 0 | 0.22 | 1 | 1 | cs | TRUE
95 | MV_366_2_line_95 |  | 94 | 95 | 0.046862 | 0.445 | 0.132 | 190 | 0 | 0.22 | 1 | 1 | cs | TRUE
96 | MV_366_2_line_96 |  | 95 | 96 | 0.83814 | 0.103 | 0.058 | 500 | 0 | 0.638 | 1 | 1 | cs | TRUE
97 | MV_366_2_line_97 |  | 96 | 97 | 0.035749 | 0.119 | 0.32 | 11 | 0 | 0.645 | 1 | 1 | ol | TRUE
98 | MV_366_2_line_98 |  | 97 | 104 | 0.011719 | 0.103 | 0.058 | 500 | 0 | 0.638 | 1 | 1 | cs | TRUE
99 | MV_366_2_line_99 |  | 98 | 99 | 0.055776 | 0.445 | 0.132 | 190 | 0 | 0.22 | 1 | 1 | cs | TRUE
100 | MV_366_2_line_100 |  | 98 | 100 | 0.082013 | 0.445 | 0.132 | 190 | 0 | 0.22 | 1 | 1 | cs | TRUE
101 | MV_366_2_line_101 |  | 100 | 101 | 0.090956 | 0.103 | 0.058 | 500 | 0 | 0.638 | 1 | 1 | cs | TRUE
102 | MV_366_2_line_102 |  | 100 | 102 | 0.24395 | 0.103 | 0.058 | 500 | 0 | 0.638 | 1 | 1 | cs | TRUE
103 | MV_366_2_line_103 |  | 102 | 103 | 0.17887 | 0.119 | 0.32 | 11 | 0 | 0.645 | 1 | 1 | ol | TRUE
104 | MV_366_2_line_104 |  | 104 | 105 | 0.69698 | 0.103 | 0.058 | 500 | 0 | 0.638 | 1 | 1 | cs | TRUE

## trafo
| name | std_type | hv_bus | lv_bus | sn_mva | vn_hv_kv | vn_lv_kv | vk_percent | vkr_percent | pfe_kw | i0_percent | shift_degree | tap_side | tap_neutral | tap_min | tap_max | tap_step_percent | tap_step_degree | tap_pos | tap_phase_shifter | parallel | df | in_service
0 | MV_366_2_trafo_161 | 25 MVA 110/20 kV | 106 | 81 | 25 | 110 | 20 | 12 | 0.41 | 14 | 0.07 | 150 | hv | 0 | -9 | 9 | 1.5 | 0 | 0 | FALSE | 1 | 1 | TRUE

## bus_geodata
| x | y | coords
0 | 2547865.7034 | 1156149.4602
1 | 2547836.335 | 1156119.9329
2 | 2547212.2798 | 1156239.3141
3 | 2547186.8989 | 1156254.5341
4 | 2543752.3077 | 1155166.8292
5 | 2543723.5276 | 1155235.5242
6 | 2543880.251 | 1156076.1964
7 | 2543859.7584 | 1154571.3731
8 | 2543092.5694 | 1156156.4598
9 | 2544006.1317 | 1156425.3861
10 | 2544173.529 | 1154624.5117
11 | 2544574.5236 | 1154775.1467
12 | 2544128.8902 | 1154582.4041
13 | 2543894.5798 | 1154565.8227
14 | 2545175.2299 | 1153808.2109
15 | 2545194.5611 | 1153865.943
16 | 2545645.6157 | 1154303.1787
17 | 2546029.8988 | 1154288.0404
18 | 2545866.2953 | 1154379.894
19 | 2546071.4205 | 1154261.0867
20 | 2545600.7654 | 1154329.9876
21 | 2545909.9633 | 1154873.3182
22 | 2545868.7382 | 1154387.9319
23 | 2544585.913 | 1154838.1196
24 | 2545874.8276 | 1154904.4177
25 | 2545846.573 | 1154929.5745
26 | 2546006.7685 | 1155798.9055
27 | 2546025.0994 | 1155834.6288
28 | 2546602.9641 | 1155653.1774
29 | 2545634.9731 | 1158751.7524
30 | 2543256.209 | 1155900.1859
31 | 2543224.6243 | 1155894.3479
32 | 2543093.4947 | 1156158.6077
33 | 2542544.55 | 1156069.051
34 | 2542509.6258 | 1153515.1943
35 | 2542523.9046 | 1153544.8848
36 | 2541681.2507 | 1154677.2985
37 | 2541269.7305 | 1155065.3815
38 | 2541273.7638 | 1155063.6634
39 | 2541514.426 | 1155156.1771
40 | 2540985.5873 | 1155638.3849
41 | 2541228.7048 | 1155468.733
42 | 2541020.8442 | 1155579.4211
43 | 2541342.6016 | 1155640.2457
44 | 2540921.7797 | 1155957.873
45 | 2541386.8186 | 1155695.6099
46 | 2541473.9449 | 1155602.0666
47 | 2541482.0885 | 1155582.9881
48 | 2541115.2686 | 1155446.5649
49 | 2541098.2234 | 1155437.7495
50 | 2541524.1729 | 1155147.2775
51 | 2541255.2218 | 1155422.6155
52 | 2541683.4719 | 1155878.4335
53 | 2541711.0854 | 1155900.8665
54 | 2541950.1337 | 1155871.0584
55 | 2541474.3906 | 1155939.7773
56 | 2542004.4301 | 1155950.8214
57 | 2541989.7412 | 1155988.7391
58 | 2541962.2357 | 1155872.5868
59 | 2541423.3945 | 1155791.8057
60 | 2540554.4173 | 1156480.0115
61 | 2540646.2447 | 1156307.8218
62 | 2540768.5134 | 1156307.1148
63 | 2540784.7075 | 1156304.487
64 | 2540867.3992 | 1155890.5272
65 | 2540745.5636 | 1157047.2849
66 | 2540803.8294 | 1157020.4071
67 | 2540985.759 | 1156691.4175
68 | 2541044.9036 | 1156573.1619
69 | 2541259.4397 | 1156749.9001
70 | 2541257.5806 | 1156363.1099
71 | 2541195.7248 | 1156335.1444
72 | 2541378.4542 | 1156449.0089
73 | 2541932.3979 | 1156592.373
74 | 2540797.8518 | 1156300.5443
75 | 2541296.9846 | 1156731.8567
76 | 2542424.3914 | 1156221.4942
77 | 2542450.5257 | 1156203.6676
78 | 2542031.3132 | 1156831.1461
79 | 2541384.0874 | 1155699.884
80 | 2541387.9576 | 1155698.0008
81 | 2542878.3754 | 1155746.0059
82 | 2542761.3224 | 1155582.9213
83 | 2542564.3832 | 1155904.7065
84 | 2542460.4612 | 1155875.1183
85 | 2543166.9497 | 1156721.6362
86 | 2543235.7819 | 1157150.682
87 | 2543202.8205 | 1156750.568
88 | 2541941.8268 | 1156622.1312
89 | 2541923.5846 | 1156832.3873
90 | 2541936.9786 | 1156865.1007
91 | 2543248.4856 | 1157138.2886
92 | 2542360.1844 | 1157168.7852
93 | 2542380.5594 | 1155837.9842
94 | 2542386.2847 | 1155754.7868
95 | 2542432.4952 | 1155760.4247
96 | 2542177.8198 | 1155113.3562
97 | 2542152.3877 | 1155088.232
98 | 2542075.0896 | 1156914.4158
99 | 2542119.5714 | 1156880.7662
100 | 2542009.6901 | 1156963.904
101 | 2541952.9524 | 1156904.3533
102 | 2542159.6538 | 1157093.3055
103 | 2542330.8423 | 1157145.1653
104 | 2542143.1895 | 1155080.9388
105 | 2541673.1119 | 1154681.2796
106 | 2542878.3754 | 1155746.0059

## line_std_types
| c_nf_per_km | r_ohm_per_km | x_ohm_per_km | max_i_ka | type | q_mm2 | alpha | voltage_rating
NAYY 4x50 SE | 210 | 0.642 | 0.083 | 0.142 | cs | 50 | 0.00403 | LV
NAYY 4x120 SE | 264 | 0.225 | 0.08 | 0.242 | cs | 120 | 0.00403 | LV
NAYY 4x150 SE | 261 | 0.208 | 0.08 | 0.27 | cs | 150 | 0.00403 | LV
NA2XS2Y 1x95 RM/25 12/20 kV | 216 | 0.313 | 0.132 | 0.252 | cs | 95 | 0.00403 | MV
NA2XS2Y 1x185 RM/25 12/20 kV | 273 | 0.161 | 0.117 | 0.362 | cs | 185 | 0.00403 | MV
NA2XS2Y 1x240 RM/25 12/20 kV | 304 | 0.122 | 0.112 | 0.421 | cs | 240 | 0.00403 | MV
NA2XS2Y 1x95 RM/25 6/10 kV | 315 | 0.313 | 0.123 | 0.249 | cs | 95 | 0.00403 | MV
NA2XS2Y 1x185 RM/25 6/10 kV | 406 | 0.161 | 0.11 | 0.358 | cs | 185 | 0.00403 | MV
NA2XS2Y 1x240 RM/25 6/10 kV | 456 | 0.122 | 0.105 | 0.416 | cs | 240 | 0.00403 | MV
NA2XS2Y 1x150 RM/25 12/20 kV | 250 | 0.206 | 0.116 | 0.319 | cs | 150 | 0.00403 | MV
NA2XS2Y 1x120 RM/25 12/20 kV | 230 | 0.253 | 0.119 | 0.283 | cs | 120 | 0.00403 | MV
NA2XS2Y 1x70 RM/25 12/20 kV | 190 | 0.443 | 0.132 | 0.22 | cs | 70 | 0.00403 | MV
NA2XS2Y 1x150 RM/25 6/10 kV | 360 | 0.206 | 0.11 | 0.315 | cs | 150 | 0.00403 | MV
NA2XS2Y 1x120 RM/25 6/10 kV | 340 | 0.253 | 0.113 | 0.28 | cs | 120 | 0.00403 | MV
NA2XS2Y 1x70 RM/25 6/10 kV | 280 | 0.443 | 0.123 | 0.217 | cs | 70 | 0.00403 | MV
N2XS(FL)2Y 1x120 RM/35 64/110 kV | 112 | 0.153 | 0.166 | 0.366 | cs | 120 | 0.00393 | HV
N2XS(FL)2Y 1x185 RM/35 64/110 kV | 125 | 0.099 | 0.156 | 0.457 | cs | 185 | 0.00393 | HV
N2XS(FL)2Y 1x240 RM/35 64/110 kV | 135 | 0.075 | 0.149 | 0.526 | cs | 240 | 0.00393 | HV
N2XS(FL)2Y 1x300 RM/35 64/110 kV | 144 | 0.06 | 0.144 | 0.588 | cs | 300 | 0.00393 | HV
15-AL1/3-ST1A 0.4 | 11 | 1.8769 | 0.35 | 0.105 | ol | 16 | 0.00403 | LV
24-AL1/4-ST1A 0.4 | 11.25 | 1.2012 | 0.335 | 0.14 | ol | 24 | 0.00403 | LV
48-AL1/8-ST1A 0.4 | 12.2 | 0.5939 | 0.3 | 0.21 | ol | 48 | 0.00403 | LV
94-AL1/15-ST1A 0.4 | 13.2 | 0.306 | 0.29 | 0.35 | ol | 94 | 0.00403 | LV
34-AL1/6-ST1A 10.0 | 9.7 | 0.8342 | 0.36 | 0.17 | ol | 34 | 0.00403 | MV
48-AL1/8-ST1A 10.0 | 10.1 | 0.5939 | 0.35 | 0.21 | ol | 48 | 0.00403 | MV
70-AL1/11-ST1A 10.0 | 10.4 | 0.4132 | 0.339 | 0.29 | ol | 70 | 0.00403 | MV
94-AL1/15-ST1A 10.0 | 10.75 | 0.306 | 0.33 | 0.35 | ol | 94 | 0.00403 | MV
122-AL1/20-ST1A 10.0 | 11.1 | 0.2376 | 0.323 | 0.41 | ol | 122 | 0.00403 | MV
149-AL1/24-ST1A 10.0 | 11.25 | 0.194 | 0.315 | 0.47 | ol | 149 | 0.00403 | MV
34-AL1/6-ST1A 20.0 | 9.15 | 0.8342 | 0.382 | 0.17 | ol | 34 | 0.00403 | MV
48-AL1/8-ST1A 20.0 | 9.5 | 0.5939 | 0.372 | 0.21 | ol | 48 | 0.00403 | MV
70-AL1/11-ST1A 20.0 | 9.7 | 0.4132 | 0.36 | 0.29 | ol | 70 | 0.00403 | MV
94-AL1/15-ST1A 20.0 | 10 | 0.306 | 0.35 | 0.35 | ol | 94 | 0.00403 | MV
122-AL1/20-ST1A 20.0 | 10.3 | 0.2376 | 0.344 | 0.41 | ol | 122 | 0.00403 | MV
149-AL1/24-ST1A 20.0 | 10.5 | 0.194 | 0.337 | 0.47 | ol | 149 | 0.00403 | MV
184-AL1/30-ST1A 20.0 | 10.75 | 0.1571 | 0.33 | 0.535 | ol | 184 | 0.00403 | MV
243-AL1/39-ST1A 20.0 | 11 | 0.1188 | 0.32 | 0.645 | ol | 243 | 0.00403 | MV
48-AL1/8-ST1A 110.0 | 8 | 0.5939 | 0.46 | 0.21 | ol | 48 | 0.00403 | HV
70-AL1/11-ST1A 110.0 | 8.4 | 0.4132 | 0.45 | 0.29 | ol | 70 | 0.00403 | HV
94-AL1/15-ST1A 110.0 | 8.65 | 0.306 | 0.44 | 0.35 | ol | 94 | 0.00403 | HV
122-AL1/20-ST1A 110.0 | 8.5 | 0.2376 | 0.43 | 0.41 | ol | 122 | 0.00403 | HV
149-AL1/24-ST1A 110.0 | 8.75 | 0.194 | 0.41 | 0.47 | ol | 149 | 0.00403 | HV
184-AL1/30-ST1A 110.0 | 8.8 | 0.1571 | 0.4 | 0.535 | ol | 184 | 0.00403 | HV
243-AL1/39-ST1A 110.0 | 9 | 0.1188 | 0.39 | 0.645 | ol | 243 | 0.00403 | HV
305-AL1/39-ST1A 110.0 | 9.2 | 0.0949 | 0.38 | 0.74 | ol | 305 | 0.00403 | HV
490-AL1/64-ST1A 110.0 | 9.75 | 0.059 | 0.37 | 0.96 | ol | 490 | 0.00403 | HV
679-AL1/86-ST1A 110.0 | 9.95 | 0.042 | 0.36 | 1.15 | ol | 679 | 0.00403 | HV
490-AL1/64-ST1A 220.0 | 10 | 0.059 | 0.285 | 0.96 | ol | 490 | 0.00403 | HV
679-AL1/86-ST1A 220.0 | 11.7 | 0.042 | 0.275 | 1.15 | ol | 679 | 0.00403 | HV
490-AL1/64-ST1A 380.0 | 11 | 0.059 | 0.253 | 0.96 | ol | 490 | 0.00403 | HV
679-AL1/86-ST1A 380.0 | 14.6 | 0.042 | 0.25 | 1.15 | ol | 679 | 0.00403 | HV

## trafo_std_types
| i0_percent | pfe_kw | vkr_percent | sn_mva | vn_lv_kv | vn_hv_kv | vk_percent | shift_degree | vector_group | tap_side | tap_neutral | tap_min | tap_max | tap_step_degree | tap_step_percent | tap_phase_shifter
160 MVA 380/110 kV | 0.06 | 60 | 0.25 | 160 | 110 | 380 | 12.2 | 0 | Yy0 | hv | 0 | -9 | 9 | 0 | 1.5 | FALSE
100 MVA 220/110 kV | 0.06 | 55 | 0.26 | 100 | 110 | 220 | 12 | 0 | Yy0 | hv | 0 | -9 | 9 | 0 | 1.5 | FALSE
63 MVA 110/20 kV | 0.04 | 22 | 0.32 | 63 | 20 | 110 | 18 | 150 | YNd5 | hv | 0 | -9 | 9 | 0 | 1.5 | FALSE
40 MVA 110/20 kV | 0.05 | 18 | 0.34 | 40 | 20 | 110 | 16.2 | 150 | YNd5 | hv | 0 | -9 | 9 | 0 | 1.5 | FALSE
25 MVA 110/20 kV | 0.07 | 14 | 0.41 | 25 | 20 | 110 | 12 | 150 | YNd5 | hv | 0 | -9 | 9 | 0 | 1.5 | FALSE
63 MVA 110/10 kV | 0.04 | 22 | 0.32 | 63 | 10 | 110 | 18 | 150 | YNd5 | hv | 0 | -9 | 9 | 0 | 1.5 | FALSE
40 MVA 110/10 kV | 0.05 | 18 | 0.34 | 40 | 10 | 110 | 16.2 | 150 | YNd5 | hv | 0 | -9 | 9 | 0 | 1.5 | FALSE
25 MVA 110/10 kV | 0.07 | 14 | 0.41 | 25 | 10 | 110 | 12 | 150 | YNd5 | hv | 0 | -9 | 9 | 0 | 1.5 | FALSE
0.25 MVA 20/0.4 kV | 0.32 | 0.8 | 1.44 | 0.25 | 0.4 | 20 | 6 | 150 | Yzn5 | hv | 0 | -2 | 2 | 0 | 2.5 | FALSE
0.4 MVA 20/0.4 kV | 0.3375 | 1.35 | 1.425 | 0.4 | 0.4 | 20 | 6 | 150 | Dyn5 | hv | 0 | -2 | 2 | 0 | 2.5 | FALSE
0.63 MVA 20/0.4 kV | 0.2619 | 1.65 | 1.206 | 0.63 | 0.4 | 20 | 6 | 150 | Dyn5 | hv | 0 | -2 | 2 | 0 | 2.5 | FALSE
0.25 MVA 10/0.4 kV | 0.24 | 0.6 | 1.2 | 0.25 | 0.4 | 10 | 4 | 150 | Dyn5 | hv | 0 | -2 | 2 | 0 | 2.5 | FALSE
0.4 MVA 10/0.4 kV | 0.2375 | 0.95 | 1.325 | 0.4 | 0.4 | 10 | 4 | 150 | Dyn5 | hv | 0 | -2 | 2 | 0 | 2.5 | FALSE
0.63 MVA 10/0.4 kV | 0.1873 | 1.18 | 1.0794 | 0.63 | 0.4 | 10 | 4 | 150 | Dyn5 | hv | 0 | -2 | 2 | 0 | 2.5 | FALSE

## trafo3w_std_types
| sn_hv_mva | sn_mv_mva | sn_lv_mva | vn_hv_kv | vn_mv_kv | vn_lv_kv | vk_hv_percent | vk_mv_percent | vk_lv_percent | vkr_hv_percent | vkr_mv_percent | vkr_lv_percent | pfe_kw | i0_percent | shift_mv_degree | shift_lv_degree | vector_group | tap_side | tap_neutral | tap_min | tap_max | tap_step_percent
63/25/38 MVA 110/20/10 kV | 63 | 25 | 38 | 110 | 20 | 10 | 10.4 | 10.4 | 10.4 | 0.28 | 0.32 | 0.35 | 35 | 0.89 | 0 | 0 | YN0yn0yn0 | hv | 0 | -10 | 10 | 1.2
63/25/38 MVA 110/10/10 kV | 63 | 25 | 38 | 110 | 10 | 10 | 10.4 | 10.4 | 10.4 | 0.28 | 0.32 | 0.35 | 35 | 0.89 | 0 | 0 | YN0yn0yn0 | hv | 0 | -10 | 10 | 1.2

## fuse_std_types
| fuse_type | i_rated_a | t_avg | t_min | t_total | x_avg | x_min | x_total
HV 100A | HV 100A | 100 | 0 | [10.0, 3.64, 0.854, 0.281, 0.1, 0.0531, 0.022, 0.01] | [10.0, 4.267, 1.21, 0.403, 0.1, 0.058, 0.022, 0.01] | 0 | [300.0, 350.0, 450.0, 550.0, 700.0, 850.0, 1200.0, 1752.0] | [600.0, 700.0, 900.0, 1150.0, 1665.0, 2000.0, 3000.0, 4313.0]
HV 10A | HV 10A | 10 | 0 | [10.0, 1675.0, 0.344, 0.156, 0.1, 0.0417, 0.0171, 0.01] | [10.0, 1.3, 0.3, 0.155, 0.1, 0.0555, 0.023, 0.01] | 0 | [30.0, 32.0, 35.0, 37.0, 39.0, 50.0, 70.0, 88.0] | [60.0, 70.0, 80.0, 87.0, 94.0, 110.0, 150.0, 216.0]
HV 125A | HV 125A | 125 | 0 | [10.0, 1.82, 0.344, 0.1, 0.0467, 0.0269, 0.01] | [10.0, 2.478, 0.426, 0.1, 0.0427, 0.0211, 0.01] | 0 | [375.0, 500.0, 700.0, 925.0, 1200.0, 1500.0, 2341.0] | [750.0, 1000.0, 1500.0, 2200.0, 3000.0, 4000.0, 5765.0]
HV 160A | HV 160A | 160 | 0 | [10.0, 4.15, 1.03, 0.198, 0.1, 0.051, 0.0172, 0.01] | [10.0, 2.3, 0.734, 0.274, 0.1, 0.046, 0.0177, 0.01] | 0 | [480.0, 550.0, 700.0, 1000.0, 1260.0, 1600.0, 2500.0, 3227.0] | [960.0, 1300.0, 1700.0, 2200.0, 2996.0, 4000.0, 6000.0, 7946.0]
HV 16A | HV 16A | 16 | 0 | [10.0, 0.352, 0.164, 0.1, 0.0649, 0.0342, 0.01] | [10.0, 2.34, 0.722, 0.181, 0.1, 0.055, 0.0296, 0.01] | 0 | [48.0, 60.0, 65.0, 71.0, 80.0, 100.0, 162.0] | [96.0, 110.0, 125.0, 150.0, 168.0, 200.0, 250.0, 398.0]
HV 200A | HV 200A | 200 | 0 | [10.0, 4.267, 1.21, 0.403, 0.1, 0.058, 0.022, 0.01] | [10.0, 3.73, 1.654, 0.328, 0.1, 0.0531, 0.019, 0.01] | 0 | [600.0, 700.0, 900.0, 1150.0, 1665.0, 2000.0, 3000.0, 4313.0] | [1200.0, 1500.0, 1800.0, 2700.0, 3960.0, 5000.0, 7500.0, 10620.0]
HV 20A | HV 20A | 20 | 0 | [10.0, 1.3, 0.3, 0.155, 0.1, 0.0555, 0.023, 0.01] | [10.0, 1.3, 0.161, 0.1, 0.0611, 0.0399, 0.0141, 0.01] | 0 | [60.0, 70.0, 80.0, 87.0, 94.0, 110.0, 150.0, 216.0] | [120.0, 150.0, 200.0, 223.0, 260.0, 300.0, 450.0, 532.0]
HV 25A | HV 25A | 25 | 0 | [10.0, 2.512, 0.833, 0.299, 0.1, 0.0372, 0.0223, 0.01] | [10.0, 3.125, 0.597, 0.198, 0.1, 0.0378, 0.022, 0.01] | 0 | [75.0, 82.0, 90.0, 100.0, 124.0, 170.0, 200.0, 289.0] | [150.0, 170.0, 210.0, 250.0, 294.0, 400.0, 500.0, 711.0]
HV 31.5A | HV 31.5A | 31.5 | 0 | [10.0, 2.34, 0.722, 0.181, 0.1, 0.055, 0.0296, 0.01] | [10.0, 2.84, 0.368, 0.164, 0.1, 0.0621, 0.0378, 0.0195, 0.01] | 0 | [95.0, 110.0, 125.0, 150.0, 165.0, 200.0, 250.0, 390.0] | [189.0, 220.0, 300.0, 350.0, 393.0, 450.0, 530.0, 700.0, 960.0]
HV 40A | HV 40A | 40 | 0 | [10.0, 1.3, 0.161, 0.1, 0.0611, 0.0399, 0.0141, 0.01] | [10.0, 2.05, 0.369, 0.198, 0.1, 0.051, 0.0298, 0.01] | 0 | [120.0, 150.0, 200.0, 223.0, 260.0, 300.0, 450.0, 532.0] | [240.0, 300.0, 400.0, 450.0, 530.0, 650.0, 800.0, 1311.0]
HV 50A | HV 50A | 50 | 0 | [10.0, 3.215, 0.597, 0.198, 0.1, 0.0378, 0.022, 0.01] | [10.0, 3.64, 0.854, 0.281, 0.1, 0.0531, 0.022, 0.01] | 0 | [150.0, 170.0, 210.0, 250.0, 294.0, 400.0, 500.0, 711.0] | [300.0, 350.0, 450.0, 550.0, 700.0, 850.0, 1200.0, 1752.0]
HV 6.3A | HV 6.3A | 6.3 | 0 | [10.0, 1.39, 0.344, 0.168, 0.1, 0.056, 0.0263, 0.01] | [10.0, 1.711, 0.516, 0.198, 0.1, 0.0634, 0.0303, 0.01] | 0 | [19.0, 19.5, 20.4, 20.8, 22.0, 25.0, 32.0, 48.0] | [38.0, 40.0, 43.0, 48.0, 53.0, 60.0, 75.0, 118.0]
HV 63A | HV 63A | 63 | 0 | [10.0, 2.84, 0.368, 0.164, 0.1, 0.0621, 0.0378, 0.0195, 0.01] | [10.0, 1.82, 0.344, 0.1, 0.0467, 0.0269, 0.01] | 0 | [189.0, 220.0, 300.0, 350.0, 393.0, 450.0, 530.0, 700.0, 961.0] | [378.0, 500.0, 700.0, 934.0, 1200.0, 1500.0, 2366.0]
HV 80A | HV 80A | 80 | 0 | [10.0, 2.05, 0.369, 0.198, 0.1, 0.051, 0.0298, 0.01] | [10.0, 4.15, 1.03, 0.198, 0.1, 0.051, 0.0172, 0.01] | 0 | [240.0, 300.0, 400.0, 450.0, 530.0, 650.0, 800.0, 1311.0] | [480.0, 550.0, 700.0, 1000.0, 1260.0, 1600.0, 2500.0, 3227.0]
Siemens NH-1-100 | Siemens NH-1-100 | 100 | [5400.0, 2000.0, 400.0, 20.0, 1.0, 0.2, 0.012, 0.004] | 0 | 0 | [150.0, 190.0, 250.0, 430.0, 900.0, 1250.0, 2700.0, 3600.0] | 0 | 0
Siemens NH-1-125 | Siemens NH-1-125 | 125 | [4800.0, 120.0, 7.0, 0.1, 0.004] | 0 | 0 | [180.0, 400.0, 740.0, 2000.0, 4250.0] | 0 | 0
Siemens NH-1-16 | Siemens NH-1-16 | 16 | [4000.0, 400.0, 2.0, 0.1, 0.04, 0.01] | 0 | 0 | [26.0, 35.0, 75.0, 150.0, 200.0, 300.0] | 0 | 0
Siemens NH-1-160 | Siemens NH-1-160 | 160 | [4800.0, 120.0, 7.0, 0.1, 0.004] | 0 | 0 | [210.0, 500.0, 900.0, 2300.0, 5000.0] | 0 | 0
Siemens NH-1-25 | Siemens NH-1-25 | 25 | [4000.0, 1000.0, 10.0, 0.2, 0.02, 0.01] | 0 | 0 | [40.0, 50.0, 100.0, 210.0, 400.0, 500.0] | 0 | 0
Siemens NH-1-50 | Siemens NH-1-50 | 50 | [4000.0, 40.0, 4.0, 1.0, 0.02, 0.01] | 0 | 0 | [86.0, 200.0, 300.0, 400.0, 1000.0, 1280.0] | 0 | 0
Siemens NH-1-63 | Siemens NH-1-63 | 63 | [4000.0, 100.0, 10.0, 2.0, 0.04, 0.01] | 0 | 0 | [100.0, 200.0, 300.0, 400.0, 1000.0, 1500.0] | 0 | 0
Siemens NH-1-80 | Siemens NH-1-80 | 80 | [4800.0, 120.0, 7.0, 0.1, 0.01] | 0 | 0 | [150.58, 250.0, 450.0, 1150.0, 2470.0] | 0 | 0
Siemens NH-2-1000 | Siemens NH-2-1000 | 1000 | [4800.0, 120.0, 7.0, 0.1, 0.004] | 0 | 0 | [1900.0, 3500.0, 8400.0, 24000.0, 52000.0] | 0 | 0
Siemens NH-2-200 | Siemens NH-2-200 | 200 | [4800.0, 120.0, 7.0, 0.1, 0.004] | 0 | 0 | [280.0, 650.0, 1200.0, 3000.0, 7000.0] | 0 | 0
Siemens NH-2-224 | Siemens NH-2-224 | 224 | [4800.0, 120.0, 7.0, 0.2, 0.04, 0.004] | 0 | 0 | [400.0, 750.0, 1453.0, 3025.0, 4315.0, 7600.0] | 0 | 0
Siemens NH-2-250 | Siemens NH-2-250 | 250 | [4800.0, 120.0, 7.0, 0.1, 0.004] | 0 | 0 | [450.0, 800.0, 1650.0, 4000.0, 8500.0] | 0 | 0
Siemens NH-2-315 | Siemens NH-2-315 | 315 | [4800.0, 120.0, 7.0, 0.1, 0.004] | 0 | 0 | [550.0, 920.0, 1900.0, 5000.0, 11000.0] | 0 | 0
Siemens NH-2-355 | Siemens NH-2-355 | 355 | [4800.0, 120.0, 6.0, 0.1, 0.004] | 0 | 0 | [650.0, 1116.27, 2350.0, 5840.0, 12790.0] | 0 | 0
Siemens NH-2-400 | Siemens NH-2-400 | 400 | [4800.0, 120.0, 7.0, 0.1, 0.004] | 0 | 0 | [720.0, 1350.0, 2800.0, 6500.0, 15000.0] | 0 | 0
Siemens NH-2-425 | Siemens NH-2-425 | 425 | [4800.0, 120.0, 7.0, 0.1, 0.004] | 0 | 0 | [850.0, 1500.0, 3050.0, 7500.0, 16500.0] | 0 | 0
Siemens NH-2-630 | Siemens NH-2-630 | 630 | [4800.0, 120.0, 7.0, 0.1, 0.004] | 0 | 0 | [1200.0, 2000.0, 4800.0, 12000.0, 26000.0] | 0 | 0

## res_bus
| vm_pu | va_degree | p_mw | q_mvar
0 | 0.9895 | -0.31028 | 0.090342 | 0.043755
1 | 0.9895 | -0.31033 | 0 | 0
2 | 0.98965 | -0.3104 | 0 | 0
3 | 0.98965 | -0.31037 | 0.25206 | 0.12208
4 | 0.99411 | -0.12455 | 0.36457 | 0.17657
5 | 0.99416 | -0.12421 | 0 | 0
6 | 0.99497 | -0.1166 | 0 | 0
7 | 0.99315 | -0.19311 | 0 | 0
8 | 0.99599 | -0.10607 | 0 | 0
9 | 0.99487 | -0.11734 | 0.077527 | 0.037548
10 | 0.99286 | -0.19621 | 0 | 0
11 | 0.99243 | -0.20067 | 0 | 0
12 | 0.99285 | -0.19632 | 0.14621 | 0.070815
13 | 0.99313 | -0.19328 | 0.39442 | 0.19102
14 | 0.99123 | -0.28323 | 0.14269 | 0.06911
15 | 0.99124 | -0.28333 | 0 | 0
16 | 0.99083 | -0.28749 | 0 | 0
17 | 0.99062 | -0.28902 | 0 | 0
18 | 0.99065 | -0.28924 | 0 | 0
19 | 0.99062 | -0.28896 | 0.10672 | 0.051688
20 | 0.9908 | -0.28765 | 0.25708 | 0.12451
21 | 0.99037 | -0.29229 | 0 | 0
22 | 0.99065 | -0.2892 | 0.37837 | 0.18325
23 | 0.99242 | -0.20057 | 0.1285 | 0.062236
24 | 0.99035 | -0.29242 | 0.14388 | 0.069685
25 | 0.99034 | -0.29252 | 0 | 0
26 | 0.99006 | -0.29474 | 0 | 0
27 | 0.99005 | -0.29481 | 0.075167 | 0.036405
28 | 0.98988 | -0.30424 | 0.40578 | 0.19653
29 | 0.99454 | -0.11982 | 0.059656 | 0.028893
30 | 0.99595 | -0.10577 | 0 | 0
31 | 0.99595 | -0.10573 | 0.096569 | 0.04677
32 | 0.99599 | -0.10607 | 0.24248 | 0.11744
33 | 0.99686 | -0.096881 | 0 | 0
34 | 0.99368 | -0.12282 | 0.087356 | 0.042309
35 | 0.99368 | -0.12285 | 0 | 0
36 | 0.99392 | -0.12115 | 0.14619 | 0.070805
37 | 0.99189 | -0.22752 | 0.28106 | 0.13612
38 | 0.9919 | -0.22753 | 0 | 0
39 | 0.99212 | -0.22939 | 0 | 0
40 | 0.99059 | -0.23868 | 0 | 0
41 | 0.99064 | -0.23901 | 0 | 0
42 | 0.99057 | -0.23858 | 0.10586 | 0.05127
43 | 0.99027 | -0.24136 | 0 | 0
44 | 0.98969 | -0.2452 | 0 | 0
45 | 0.99018 | -0.24055 | 0.10824 | 0.052422
46 | 0.99047 | -0.23759 | 0 | 0
47 | 0.99046 | -0.2375 | 0.34259 | 0.16592
48 | 0.99089 | -0.23737 | 0 | 0
49 | 0.99088 | -0.23728 | 0.37031 | 0.17935
50 | 0.99215 | -0.2292 | 0.17863 | 0.086516
51 | 0.99062 | -0.23913 | 0.17392 | 0.084235
52 | 0.98958 | -0.23584 | 0.25322 | 0.12264
53 | 0.9896 | -0.23573 | 0 | 0
54 | 0.98938 | -0.23377 | 0 | 0
55 | 0.98989 | -0.2382 | 0 | 0
56 | 0.98931 | -0.23321 | 0 | 0
57 | 0.98929 | -0.23301 | 0.35525 | 0.17205
58 | 0.98937 | -0.23375 | 0.17011 | 0.08239
59 | 0.99005 | -0.23948 | 0.17367 | 0.084113
60 | 0.98908 | -0.24901 | 0.26745 | 0.12953
61 | 0.98919 | -0.24836 | 0 | 0
62 | 0.98902 | -0.24938 | 0 | 0
63 | 0.989 | -0.24946 | 0.17028 | 0.082471
64 | 0.98967 | -0.24536 | 0.15372 | 0.07445
65 | 0.9876 | -0.26461 | 0.27627 | 0.13381
66 | 0.98762 | -0.26484 | 0 | 0
67 | 0.98776 | -0.26599 | 0 | 0
68 | 0.98781 | -0.26634 | 0.087839 | 0.042543
69 | 0.988 | -0.26475 | 0 | 0
70 | 0.98847 | -0.25255 | 0.12812 | 0.062052
71 | 0.98852 | -0.25225 | 0 | 0
72 | 0.98823 | -0.26641 | 0 | 0
73 | 0.98748 | -0.31035 | 0 | 0
74 | 0.98899 | -0.24953 | 0 | 0
75 | 0.988 | -0.26471 | 0.059905 | 0.029014
76 | 0.98692 | -0.31093 | 0 | 0
77 | 0.98692 | -0.31089 | 0.10078 | 0.04881
78 | 0.98706 | -0.30995 | 0.17401 | 0.084276
79 | 0.99017 | -0.24048 | 0 | 0
80 | 0.99017 | -0.24053 | 0 | 0
81 | 1 | 0 | -9.9643 | -3.8242
82 | 0.99879 | -0.078602 | 0 | 0
83 | 0.9975 | -0.089598 | 0 | 0
84 | 0.99727 | -0.09117 | 0.3712 | 0.17978
85 | 0.98659 | -0.3227 | 0 | 0
86 | 0.9868 | -0.32446 | 0 | 0
87 | 0.98656 | -0.32286 | 0.27603 | 0.13369
88 | 0.98747 | -0.31021 | 0.37529 | 0.18176
89 | 0.98733 | -0.31118 | 0 | 0
90 | 0.98731 | -0.31127 | 0.081834 | 0.039634
91 | 0.9868 | -0.32448 | 0.075611 | 0.03662
92 | 0.98716 | -0.31475 | 0 | 0
93 | 0.99697 | -0.092838 | 0.17662 | 0.08554
94 | 0.99699 | -0.093014 | 0 | 0
95 | 0.997 | -0.093106 | 0 | 0
96 | 0.99539 | -0.10408 | 0 | 0
97 | 0.99526 | -0.11245 | 0.11094 | 0.05373
98 | 0.98713 | -0.31053 | 0.8247 | 0.39942
99 | 0.98711 | -0.31036 | 0 | 0
100 | 0.98725 | -0.3116 | 0 | 0
101 | 0.98729 | -0.31138 | 0 | 0
102 | 0.98721 | -0.31181 | 0 | 0
103 | 0.98717 | -0.31466 | 0.053933 | 0.026121
104 | 0.99523 | -0.1126 | 0 | 0
105 | 0.99392 | -0.12117 | 0 | 0
106 | 0.99997 | 149.9981 | 0 | 0

## res_line
| p_from_mw | q_from_mvar | p_to_mw | q_to_mvar | pl_mw | ql_mvar | i_from_ka | i_to_ka | i_ka | vm_from_pu | va_from_degree | vm_to_pu | va_to_degree | loading_percent
0 | -0.090342 | -0.043755 | 0.090342 | 0.042782 | 4.7418e-07 | -0.00097217 | 0.0029285 | 0.0029162 | 0.0029285 | 0.9895 | -0.31028 | 0.9895 | -0.31033 | 1.3311
1 | -0.090342 | -0.042782 | 0.090355 | 0.012532 | 1.3125e-05 | -0.030251 | 0.0029162 | 0.0026609 | 0.0029162 | 0.9895 | -0.31033 | 0.98965 | -0.3104 | 1.3256
2 | -0.090355 | -0.012532 | 0.090356 | 0.011841 | 2.7886e-07 | -0.00069053 | 0.0026609 | 0.0026582 | 0.0026609 | 0.98965 | -0.3104 | 0.98965 | -0.31037 | 1.2095
3 | -0.34242 | -0.13392 | 0.34252 | 0.1325 | 0.00010113 | -0.0014202 | 0.010725 | 0.010708 | 0.010725 | 0.98965 | -0.31037 | 0.99005 | -0.29481 | 2.6158
4 | -0.36457 | -0.17657 | 0.36459 | 0.17649 | 1.836e-05 | -7.6375e-05 | 0.011763 | 0.011762 | 0.011763 | 0.99411 | -0.12455 | 0.99416 | -0.12421 | 5.6014
5 | -2.8916 | -1.0848 | 2.8938 | 1.0306 | 0.0022061 | -0.054279 | 0.089677 | 0.089124 | 0.089677 | 0.99416 | -0.12421 | 0.99497 | -0.1166 | 14.056
6 | 2.527 | 0.90835 | -2.5255 | -0.90531 | 0.0014717 | 0.0030322 | 0.077973 | 0.077982 | 0.077982 | 0.99416 | -0.12421 | 0.99315 | -0.19311 | 12.0902
7 | -3.031 | -1.0932 | 3.0339 | 1.0269 | 0.0029291 | -0.066365 | 0.093485 | 0.092834 | 0.093485 | 0.99497 | -0.1166 | 0.99599 | -0.10607 | 14.6528
8 | 0.13721 | 0.062667 | -0.1372 | -0.063098 | 1.2683e-05 | -0.00043069 | 0.0043766 | 0.0043819 | 0.0043819 | 0.99497 | -0.1166 | 0.99487 | -0.11734 | 2.0866
9 | 0.39443 | 0.19099 | -0.39442 | -0.19102 | 1.0194e-05 | -3.5134e-05 | 0.012738 | 0.012738 | 0.012738 | 0.99315 | -0.19311 | 0.99313 | -0.19328 | 6.0659
10 | 2.1311 | 0.71432 | -2.1305 | -0.74117 | 0.00058059 | -0.026843 | 0.06533 | 0.065586 | 0.065586 | 0.99315 | -0.19311 | 0.99286 | -0.19621 | 10.2799
11 | 0.24248 | 0.11738 | -0.24248 | -0.11744 | 1.9036e-07 | -5.5319e-05 | 0.0078083 | 0.007809 | 0.007809 | 0.99599 | -0.10607 | 0.99599 | -0.10607 | 3.5495
12 | -3.373 | -1.1817 | 3.3757 | 1.1313 | 0.002745 | -0.050346 | 0.10359 | 0.1031 | 0.10359 | 0.99599 | -0.10607 | 0.99686 | -0.096881 | 16.2362
13 | 0.096574 | 0.037446 | -0.096569 | -0.046012 | 4.49e-06 | -0.0085661 | 0.0030021 | 0.0031005 | 0.0031005 | 0.99599 | -0.10607 | 0.99595 | -0.10577 | 1.4093
14 | 0.059674 | 0.02555 | -0.059656 | -0.028893 | 1.8329e-05 | -0.003343 | 0.0018836 | 0.001924 | 0.001924 | 0.99487 | -0.11734 | 0.99454 | -0.11982 | 0.91617
15 | 1.9843 | 0.67042 | -1.9835 | -0.71337 | 0.00080882 | -0.042951 | 0.060897 | 0.061313 | 0.061313 | 0.99286 | -0.19621 | 0.99243 | -0.20067 | 9.6102
16 | 0.14622 | 0.070744 | -0.14621 | -0.070815 | 2.439e-06 | -7.0687e-05 | 0.0047227 | 0.0047236 | 0.0047236 | 0.99286 | -0.19621 | 0.99285 | -0.19632 | 2.2493
17 | 0.1285 | 0.060715 | -0.1285 | -0.062236 | 1.4836e-06 | -0.0015217 | 0.0041341 | 0.0041532 | 0.0041532 | 0.99243 | -0.20067 | 0.99242 | -0.20057 | 1.8878
18 | 1.855 | 0.65266 | -1.8537 | -0.6507 | 0.0012857 | 0.0019609 | 0.057199 | 0.057214 | 0.057214 | 0.99243 | -0.20067 | 0.99124 | -0.28333 | 8.8703
19 | -0.14269 | -0.06911 | 0.1427 | 0.067682 | 1.7261e-06 | -0.0014277 | 0.0046174 | 0.0045994 | 0.0046174 | 0.99123 | -0.28323 | 0.99124 | -0.28333 | 2.0988
20 | 1.711 | 0.58302 | -1.7103 | -0.63053 | 0.00067035 | -0.047515 | 0.052642 | 0.053108 | 0.053108 | 0.99124 | -0.28333 | 0.99083 | -0.28749 | 8.3242
21 | 1.4532 | 0.50608 | -1.453 | -0.52992 | 0.00024272 | -0.02384 | 0.044834 | 0.045068 | 0.045068 | 0.99083 | -0.28749 | 0.99065 | -0.28924 | 7.064
22 | 0.25709 | 0.12445 | -0.25708 | -0.12451 | 6.4476e-06 | -5.72e-05 | 0.0083216 | 0.0083224 | 0.0083224 | 0.99083 | -0.28749 | 0.9908 | -0.28765 | 3.9631
23 | -0.10672 | -0.05053 | 0.10673 | 0.045655 | 3.2332e-06 | -0.0048759 | 0.003441 | 0.0033826 | 0.003441 | 0.99062 | -0.28902 | 0.99065 | -0.28924 | 1.5641
24 | 0.10672 | 0.05053 | -0.10672 | -0.051688 | 7.8421e-07 | -0.0011573 | 0.003441 | 0.0034555 | 0.0034555 | 0.99062 | -0.28902 | 0.99062 | -0.28896 | 1.5707
25 | 0.96789 | 0.30121 | -0.96763 | -0.3593 | 0.00025926 | -0.05809 | 0.029539 | 0.030086 | 0.030086 | 0.99065 | -0.28924 | 0.99037 | -0.29229 | 4.7157
26 | 0.37837 | 0.18306 | -0.37837 | -0.18325 | 1.6829e-06 | -0.00019635 | 0.012248 | 0.012251 | 0.012251 | 0.99065 | -0.28924 | 0.99065 | -0.2892 | 5.5686
27 | 0.96763 | 0.3593 | -0.96762 | -0.36218 | 1.3119e-05 | -0.0028802 | 0.030086 | 0.030116 | 0.030116 | 0.99037 | -0.29229 | 0.99035 | -0.29242 | 4.7204
28 | 0.82374 | 0.29249 | -0.82373 | -0.29482 | 7.5843e-06 | -0.0023235 | 0.02548 | 0.025502 | 0.025502 | 0.99035 | -0.29242 | 0.99034 | -0.29252 | 3.9973
29 | 0.82373 | 0.29482 | -0.82351 | -0.3619 | 0.00022524 | -0.067081 | 0.025502 | 0.026228 | 0.026228 | 0.99034 | -0.29252 | 0.99006 | -0.29474 | 4.1109
30 | 0.82351 | 0.3619 | -0.8235 | -0.36471 | 9.7436e-06 | -0.0028141 | 0.026228 | 0.026261 | 0.026261 | 0.99006 | -0.29474 | 0.99005 | -0.29481 | 4.1161
31 | 0.40581 | 0.19581 | -0.40578 | -0.19653 | 3.7352e-05 | -0.00072007 | 0.013138 | 0.013148 | 0.013148 | 0.99005 | -0.29481 | 0.98988 | -0.30424 | 2.0385
32 | 0.096569 | 0.046012 | -0.096569 | -0.04677 | 4.1233e-07 | -0.00075844 | 0.0031005 | 0.0031101 | 0.0031101 | 0.99595 | -0.10577 | 0.99595 | -0.10573 | 1.4137
33 | -3.3757 | -1.1313 | 3.3778 | 1.0936 | 0.0020363 | -0.037722 | 0.1031 | 0.10275 | 0.1031 | 0.99686 | -0.096881 | 0.9975 | -0.089598 | 16.1598
34 | -0.087356 | -0.042309 | 0.087357 | 0.041532 | 3.4838e-07 | -0.00077634 | 0.0028198 | 0.00281 | 0.0028198 | 0.99368 | -0.12282 | 0.99368 | -0.12285 | 1.2817
35 | -0.087357 | -0.041532 | 0.087376 | 0.03988 | 1.9713e-05 | -0.0016519 | 0.00281 | 0.0027896 | 0.00281 | 0.99368 | -0.12285 | 0.99392 | -0.12115 | 1.3381
36 | -0.23357 | -0.11069 | 0.23357 | 0.11047 | 6.7981e-07 | -0.000213 | 0.007507 | 0.0075044 | 0.007507 | 0.99392 | -0.12115 | 0.99392 | -0.12117 | 3.4123
37 | -0.28106 | -0.13612 | 0.28106 | 0.13602 | 4.8218e-07 | -0.00010258 | 0.0090887 | 0.0090874 | 0.0090887 | 0.99189 | -0.22752 | 0.9919 | -0.22753 | 4.1312
38 | -0.28106 | -0.13602 | 0.28113 | 0.12106 | 6.8842e-05 | -0.014956 | 0.0090874 | 0.0089062 | 0.0090874 | 0.9919 | -0.22753 | 0.99212 | -0.22939 | 4.1306
39 | -5.4568 | -2.2947 | 5.4569 | 2.2937 | 0.00015645 | -0.00096746 | 0.17224 | 0.17223 | 0.17224 | 0.99212 | -0.22939 | 0.99215 | -0.2292 | 26.9971
40 | 5.1756 | 2.1736 | -5.1695 | -2.2159 | 0.0061196 | -0.042262 | 0.16334 | 0.16386 | 0.16386 | 0.99212 | -0.22939 | 0.99089 | -0.23737 | 25.6827
41 | -0.10586 | -0.049385 | 0.10587 | 0.04066 | 5.5882e-06 | -0.008725 | 0.0034042 | 0.0033047 | 0.0034042 | 0.99059 | -0.23868 | 0.99064 | -0.23901 | 1.5473
42 | 0.10586 | 0.049385 | -0.10586 | -0.05127 | 1.2537e-06 | -0.0018852 | 0.0034042 | 0.0034278 | 0.0034278 | 0.99059 | -0.23868 | 0.99057 | -0.23858 | 1.5581
43 | 0.17393 | 0.084174 | -0.17392 | -0.084235 | 3.0054e-06 | -6.044e-05 | 0.0056306 | 0.0056314 | 0.0056314 | 0.99064 | -0.23901 | 0.99062 | -0.23913 | 2.6816
44 | 4.1756 | 1.7649 | -4.1741 | -1.7807 | 0.0014562 | -0.015801 | 0.1321 | 0.13229 | 0.13229 | 0.99064 | -0.23901 | 0.99027 | -0.24136 | 20.7351
45 | 0.34265 | 0.15683 | -0.34259 | -0.16544 | 5.9852e-05 | -0.008609 | 0.010981 | 0.011088 | 0.011088 | 0.99064 | -0.23901 | 0.99047 | -0.23759 | 5.0401
46 | -4.798 | -2.0466 | 4.7992 | 2.037 | 0.0011823 | -0.0095558 | 0.152 | 0.15189 | 0.152 | 0.99064 | -0.23901 | 0.99089 | -0.23737 | 23.8251
47 | 3.1129 | 1.2939 | -3.1111 | -1.3285 | 0.0017332 | -0.034645 | 0.09827 | 0.098673 | 0.098673 | 0.99027 | -0.24136 | 0.98969 | -0.2452 | 15.466
48 | 1.0613 | 0.4868 | -1.0612 | -0.48845 | 0.00011093 | -0.0016453 | 0.034037 | 0.034057 | 0.034057 | 0.99027 | -0.24136 | 0.99018 | -0.24055 | 15.4805
49 | 0.15372 | 0.074351 | -0.15372 | -0.07445 | 3.827e-06 | -9.8817e-05 | 0.0049807 | 0.004982 | 0.004982 | 0.98969 | -0.2452 | 0.98967 | -0.24536 | 2.3724
50 | 2.9574 | 1.2542 | -2.956 | -1.2861 | 0.0014473 | -0.03187 | 0.093698 | 0.094075 | 0.094075 | 0.98969 | -0.2452 | 0.98919 | -0.24836 | 14.7453
51 | 0.95292 | 0.43603 | -0.95292 | -0.43609 | 3.3002e-06 | -6.1017e-05 | 0.030552 | 0.030552 | 0.030552 | 0.99018 | -0.24055 | 0.99017 | -0.24053 | 13.8874
52 | 0.34259 | 0.16544 | -0.34259 | -0.16592 | 3.412e-06 | -0.00048563 | 0.011088 | 0.011094 | 0.011094 | 0.99047 | -0.23759 | 0.99046 | -0.2375 | 5.0429
53 | 0.37031 | 0.1789 | -0.37031 | -0.17935 | 3.6936e-06 | -0.00045053 | 0.011981 | 0.011987 | 0.011987 | 0.99089 | -0.23737 | 0.99088 | -0.23728 | 5.4486
54 | -5.6356 | -2.3803 | 5.6411 | 2.3945 | 0.0055332 | 0.014212 | 0.178 | 0.17799 | 0.178 | 0.99215 | -0.2292 | 0.99392 | -0.12117 | 27.5964
55 | -0.25322 | -0.12264 | 0.25322 | 0.1226 | 4.2697e-06 | -3.8918e-05 | 0.0082075 | 0.008207 | 0.0082075 | 0.98958 | -0.23584 | 0.9896 | -0.23573 | 3.9083
56 | 0.52552 | 0.24215 | -0.52539 | -0.2499 | 0.00012751 | -0.007755 | 0.016879 | 0.016975 | 0.016975 | 0.9896 | -0.23573 | 0.98938 | -0.23377 | 7.7161
57 | -0.77874 | -0.36475 | 0.77899 | 0.35801 | 0.0002437 | -0.0067356 | 0.025085 | 0.025001 | 0.025085 | 0.9896 | -0.23573 | 0.98989 | -0.2382 | 11.4022
58 | 0.17011 | 0.082105 | -0.17011 | -0.08239 | 4.9356e-07 | -0.00028412 | 0.0055114 | 0.005515 | 0.005515 | 0.98938 | -0.23377 | 0.98937 | -0.23375 | 2.5068
59 | 0.35528 | 0.1678 | -0.35525 | -0.17097 | 2.3974e-05 | -0.0031751 | 0.011464 | 0.011504 | 0.011504 | 0.98938 | -0.23377 | 0.98931 | -0.23321 | 5.2291
60 | -0.77899 | -0.35801 | 0.77912 | 0.35438 | 0.00013077 | -0.0036349 | 0.025001 | 0.024957 | 0.025001 | 0.98989 | -0.2382 | 0.99005 | -0.23948 | 11.3643
61 | 0.35525 | 0.17097 | -0.35525 | -0.17205 | 8.2178e-06 | -0.0010832 | 0.011504 | 0.011518 | 0.011518 | 0.98931 | -0.23321 | 0.98929 | -0.23301 | 5.2354
62 | -0.95279 | -0.43849 | 0.95291 | 0.43619 | 0.00012469 | -0.0023026 | 0.030582 | 0.030554 | 0.030582 | 0.99005 | -0.23948 | 0.99017 | -0.24048 | 13.9009
63 | -0.26745 | -0.12953 | 0.26748 | 0.12932 | 2.6146e-05 | -0.00021155 | 0.0086732 | 0.0086703 | 0.0086732 | 0.98908 | -0.24901 | 0.98919 | -0.24836 | 4.1301
64 | 2.6885 | 1.1567 | -2.688 | -1.1683 | 0.00043302 | -0.011545 | 0.085412 | 0.085549 | 0.085549 | 0.98919 | -0.24836 | 0.98902 | -0.24938 | 13.4089
65 | 2.688 | 1.1683 | -2.688 | -1.1693 | 3.7e-05 | -0.00098457 | 0.085549 | 0.08556 | 0.08556 | 0.98902 | -0.24938 | 0.989 | -0.24946 | 13.4107
66 | 2.5177 | 1.0868 | -2.5177 | -1.0876 | 2.7098e-05 | -0.00082584 | 0.080043 | 0.080053 | 0.080053 | 0.989 | -0.24946 | 0.98899 | -0.24953 | 12.5474
67 | -0.27627 | -0.13381 | 0.27628 | 0.13225 | 7.1901e-06 | -0.0015592 | 0.0089728 | 0.008953 | 0.0089728 | 0.9876 | -0.26461 | 0.98762 | -0.26484 | 4.0785
68 | -0.27628 | -0.13225 | 0.27632 | 0.12327 | 4.0774e-05 | -0.0089749 | 0.008953 | 0.0088427 | 0.008953 | 0.98762 | -0.26484 | 0.98776 | -0.26599 | 4.0695
69 | -0.27632 | -0.12327 | 0.27634 | 0.12014 | 1.3986e-05 | -0.0031302 | 0.0088427 | 0.0088058 | 0.0088427 | 0.98776 | -0.26599 | 0.98781 | -0.26634 | 4.0194
70 | -0.36418 | -0.16268 | 0.36424 | 0.1624 | 6.7265e-05 | -0.00028172 | 0.011656 | 0.011652 | 0.011656 | 0.98781 | -0.26634 | 0.988 | -0.26475 | 5.5506
71 | 0.059906 | 0.027826 | -0.059905 | -0.029014 | 2.5538e-07 | -0.0011878 | 0.0019299 | 0.0019448 | 0.0019448 | 0.988 | -0.26475 | 0.988 | -0.26471 | 0.884
72 | -0.42415 | -0.19023 | 0.42425 | 0.18027 | 0.00010456 | -0.0099531 | 0.013582 | 0.013465 | 0.013582 | 0.988 | -0.26475 | 0.98823 | -0.26641 | 6.1737
73 | -2.5164 | -1.1265 | 2.5166 | 1.1224 | 0.00013604 | -0.0040953 | 0.080518 | 0.080468 | 0.080518 | 0.98847 | -0.25255 | 0.98852 | -0.25225 | 12.6204
74 | 2.3883 | 1.0644 | -2.388 | -1.0638 | 0.00030871 | 0.0006299 | 0.076362 | 0.076365 | 0.076365 | 0.98847 | -0.25255 | 0.98823 | -0.26641 | 11.8395
75 | -2.5166 | -1.1224 | 2.5177 | 1.0876 | 0.0011477 | -0.034773 | 0.080468 | 0.080053 | 0.080468 | 0.98852 | -0.25225 | 0.98899 | -0.24953 | 12.6126
76 | 1.9637 | 0.88353 | -1.9629 | -0.88213 | 0.00080836 | 0.0014019 | 0.062902 | 0.062911 | 0.062911 | 0.98823 | -0.26641 | 0.98748 | -0.31035 | 9.7537
77 | 1.5876 | 0.7011 | -1.5874 | -0.71918 | 0.00023756 | -0.018085 | 0.050736 | 0.050953 | 0.050953 | 0.98748 | -0.31035 | 0.98733 | -0.31118 | 7.9864
78 | 0.37529 | 0.18103 | -0.37529 | -0.18176 | 6.1878e-06 | -0.00072493 | 0.012181 | 0.01219 | 0.01219 | 0.98748 | -0.31035 | 0.98747 | -0.31021 | 5.5409
79 | 0.10078 | 0.048073 | -0.10078 | -0.04881 | 4.5222e-07 | -0.00073628 | 0.003266 | 0.0032754 | 0.0032754 | 0.98692 | -0.31093 | 0.98692 | -0.31089 | 1.4888
80 | -0.10078 | -0.048073 | 0.10079 | 0.047238 | 1.3741e-05 | -0.00083498 | 0.003266 | 0.0032555 | 0.003266 | 0.98692 | -0.31093 | 0.98706 | -0.30995 | 1.5552
81 | -0.2748 | -0.13151 | 0.27481 | 0.12846 | 1.3851e-05 | -0.0030496 | 0.0089097 | 0.0088716 | 0.0089097 | 0.98706 | -0.30995 | 0.98711 | -0.31036 | 4.0499
82 | -0.95291 | -0.43619 | 0.95292 | 0.43609 | 5.3512e-06 | -9.8931e-05 | 0.030554 | 0.030552 | 0.030554 | 0.99017 | -0.24048 | 0.99017 | -0.24053 | 13.888
83 | 9.9503 | 3.8137 | -9.9435 | -3.7957 | 0.0067816 | 0.017959 | 0.30762 | 0.30762 | 0.30762 | 1 | 0 | 0.99879 | -0.078602 | 47.6928
84 | 9.9435 | 3.7957 | -9.9314 | -3.8148 | 0.012137 | -0.019127 | 0.30762 | 0.30789 | 0.30789 | 0.99879 | -0.078602 | 0.9975 | -0.089598 | 48.2581
85 | 6.5536 | 2.7212 | -6.5522 | -2.7273 | 0.0014305 | -0.006053 | 0.20536 | 0.20544 | 0.20544 | 0.9975 | -0.089598 | 0.99727 | -0.09117 | 32.2001
86 | 6.181 | 2.5475 | -6.1794 | -2.5553 | 0.0016261 | -0.0078585 | 0.19352 | 0.19362 | 0.19362 | 0.99727 | -0.09117 | 0.997 | -0.093106 | 30.3472
87 | -0.27604 | -0.13364 | 0.2761 | 0.11972 | 6.3221e-05 | -0.01392 | 0.0089737 | 0.0088036 | 0.0089737 | 0.98659 | -0.3227 | 0.9868 | -0.32446 | 4.0789
88 | 0.27604 | 0.13364 | -0.27603 | -0.13369 | 6.6124e-06 | -4.9407e-05 | 0.0089737 | 0.0089744 | 0.0089744 | 0.98659 | -0.3227 | 0.98656 | -0.32286 | 4.2735
89 | 0.075612 | 0.0366 | -0.075611 | -0.03662 | 1.9098e-07 | -2.0512e-05 | 0.0024574 | 0.0024577 | 0.0024577 | 0.9868 | -0.32446 | 0.9868 | -0.32448 | 1.1703
90 | -0.35171 | -0.15632 | 0.35182 | 0.15536 | 0.00010181 | -0.00095562 | 0.011259 | 0.011247 | 0.011259 | 0.9868 | -0.32446 | 0.98716 | -0.31475 | 3.217
91 | 1.5874 | 0.71918 | -1.5874 | -0.72133 | 2.8373e-05 | -0.0021491 | 0.050953 | 0.050979 | 0.050979 | 0.98733 | -0.31118 | 0.98731 | -0.31127 | 7.9905
92 | 1.5055 | 0.6817 | -1.5055 | -0.68427 | 3.0596e-05 | -0.0025783 | 0.048322 | 0.048353 | 0.048353 | 0.98731 | -0.31127 | 0.98729 | -0.31138 | 7.5789
93 | -0.35182 | -0.15536 | 0.35182 | 0.15411 | 2.2946e-06 | -0.0012556 | 0.011247 | 0.011232 | 0.011247 | 0.98716 | -0.31475 | 0.98717 | -0.31466 | 3.1068
94 | -0.17662 | -0.08554 | 0.17662 | 0.083519 | 3.6555e-06 | -0.0020206 | 0.0056823 | 0.005657 | 0.0056823 | 0.99697 | -0.092838 | 0.99699 | -0.093014 | 2.5828
95 | -0.17662 | -0.083519 | 0.17662 | 0.082408 | 1.9972e-06 | -0.0011116 | 0.005657 | 0.0056433 | 0.005657 | 0.99699 | -0.093014 | 0.997 | -0.093106 | 2.5714
96 | 6.0028 | 2.4729 | -5.9936 | -2.52 | 0.0091797 | -0.047093 | 0.18798 | 0.18856 | 0.18856 | 0.997 | -0.093106 | 0.99539 | -0.10408 | 29.5548
97 | 5.9936 | 2.52 | -5.9931 | -2.5188 | 0.00045377 | 0.0011713 | 0.18856 | 0.18856 | 0.18856 | 0.99539 | -0.10408 | 0.99526 | -0.11245 | 29.2341
98 | 5.8822 | 2.4651 | -5.8821 | -2.4658 | 0.00012393 | -0.00065956 | 0.18499 | 0.185 | 0.185 | 0.99526 | -0.11245 | 0.99523 | -0.1126 | 28.9966
99 | 0.27482 | 0.12717 | -0.27481 | -0.12846 | 5.8498e-06 | -0.0012959 | 0.0088556 | 0.0088716 | 0.0088716 | 0.98713 | -0.31053 | 0.98711 | -0.31036 | 4.0325
100 | -1.0995 | -0.52659 | 1.0997 | 0.52472 | 0.00013907 | -0.0018671 | 0.035652 | 0.035628 | 0.035652 | 0.98713 | -0.31053 | 0.98725 | -0.3116 | 16.2053
101 | -1.5054 | -0.68981 | 1.5055 | 0.68427 | 6.5803e-05 | -0.0055333 | 0.048421 | 0.048353 | 0.048421 | 0.98725 | -0.3116 | 0.98729 | -0.31138 | 7.5895
102 | 0.40577 | 0.16508 | -0.40576 | -0.18002 | 1.2531e-05 | -0.014932 | 0.012809 | 0.01298 | 0.01298 | 0.98725 | -0.3116 | 0.98721 | -0.31181 | 2.0345
103 | 0.40576 | 0.18002 | -0.40575 | -0.18023 | 1.0762e-05 | -0.00021202 | 0.01298 | 0.012983 | 0.012983 | 0.98721 | -0.31181 | 0.98717 | -0.31466 | 2.0129
104 | 5.8821 | 2.4658 | -5.8747 | -2.5049 | 0.0073903 | -0.039157 | 0.185 | 0.18549 | 0.18549 | 0.99523 | -0.1126 | 0.99392 | -0.12117 | 29.0733

## res_trafo
| p_hv_mw | q_hv_mvar | p_lv_mw | q_lv_mvar | pl_mw | ql_mvar | i_hv_ka | i_lv_ka | vm_hv_pu | va_hv_degree | vm_lv_pu | va_lv_degree | loading_percent
0 | 2.6518e-14 | 1.7507e-14 | 0.013999 | 0.0105 | 0.013999 | 0.0105 | 1.6678e-16 | 0.00050517 | 0.99997 | 149.9981 | 1 | 0 | 0.069998

## res_ext_grid
| p_mw | q_mvar
0 | 10.1426 | 3.9105

## res_load
| p_mw | q_mvar
0 | 0.090342 | 0.043755
1 | 0.25206 | 0.12208
2 | 0.36457 | 0.17657
3 | 0.077527 | 0.037548
4 | 0.14621 | 0.070815
5 | 0.39442 | 0.19102
6 | 0.14269 | 0.06911
7 | 0.10672 | 0.051688
8 | 0.25708 | 0.12451
9 | 0.37837 | 0.18325
10 | 0.1285 | 0.062236
11 | 0.14388 | 0.069685
12 | 0.075167 | 0.036405
13 | 0.40578 | 0.19653
14 | 0.059656 | 0.028893
15 | 0.096569 | 0.04677
16 | 0.24248 | 0.11744
17 | 0.087356 | 0.042309
18 | 0.14619 | 0.070805
19 | 0.28106 | 0.13612
20 | 0.10586 | 0.05127
21 | 0.10824 | 0.052422
22 | 0.34259 | 0.16592
23 | 0.37031 | 0.17935
24 | 0.17863 | 0.086516
25 | 0.17392 | 0.084235
26 | 0.25322 | 0.12264
27 | 0.35525 | 0.17205
28 | 0.17011 | 0.08239
29 | 0.17367 | 0.084113
30 | 0.26745 | 0.12953
31 | 0.17028 | 0.082471
32 | 0.15372 | 0.07445
33 | 0.27627 | 0.13381
34 | 0.087839 | 0.042543
35 | 0.12812 | 0.062052
36 | 0.059905 | 0.029014
37 | 0.10078 | 0.04881
38 | 0.17401 | 0.084276
39 | 0.17827 | 0.086339
40 | 0.3712 | 0.17978
41 | 0.27603 | 0.13369
42 | 0.37529 | 0.18176
43 | 0.081834 | 0.039634
44 | 0.075611 | 0.03662
45 | 0.17662 | 0.08554
46 | 0.11094 | 0.05373
47 | 0.8247 | 0.39942
48 | 0.053933 | 0.026121

## dtypes
| element | column | dtype
0 | bus | name | object
1 | bus | vn_kv | float64
2 | bus | type | object
3 | bus | zone | object
4 | bus | in_service | bool
5 | load | name | object
6 | load | bus | uint32
7 | load | p_mw | float64
8 | load | q_mvar | float64
9 | load | const_z_percent | float64
10 | load | const_i_percent | float64
11 | load | sn_mva | float64
12 | load | scaling | float64
13 | load | in_service | bool
14 | load | type | object
15 | ext_grid | name | object
16 | ext_grid | bus | uint32
17 | ext_grid | vm_pu | float64
18 | ext_grid | va_degree | float64
19 | ext_grid | slack_weight | float64
20 | ext_grid | in_service | bool
21 | line | name | object
22 | line | std_type | object
23 | line | from_bus | uint32
24 | line | to_bus | uint32
25 | line | length_km | float64
26 | line | r_ohm_per_km | float64
27 | line | x_ohm_per_km | float64
28 | line | c_nf_per_km | float64
29 | line | g_us_per_km | float64
30 | line | max_i_ka | float64
31 | line | df | float64
32 | line | parallel | uint32
33 | line | type | object
34 | line | in_service | bool
35 | trafo | name | object
36 | trafo | std_type | object
37 | trafo | hv_bus | uint32
38 | trafo | lv_bus | uint32
39 | trafo | sn_mva | float64
40 | trafo | vn_hv_kv | float64
41 | trafo | vn_lv_kv | float64
42 | trafo | vk_percent | float64
43 | trafo | vkr_percent | float64
44 | trafo | pfe_kw | float64
45 | trafo | i0_percent | float64
46 | trafo | shift_degree | float64
47 | trafo | tap_side | object
48 | trafo | tap_neutral | int32
49 | trafo | tap_min | int32
50 | trafo | tap_max | int32
51 | trafo | tap_step_percent | float64
52 | trafo | tap_step_degree | float64
53 | trafo | tap_pos | int32
54 | trafo | tap_phase_shifter | bool
55 | trafo | parallel | uint32
56 | trafo | df | float64
57 | trafo | in_service | bool
58 | bus_geodata | x | float64
59 | bus_geodata | y | float64
60 | bus_geodata | coords | object
61 | res_bus | vm_pu | float64
62 | res_bus | va_degree | float64
63 | res_bus | p_mw | float64
64 | res_bus | q_mvar | float64
65 | res_line | p_from_mw | float64
66 | res_line | q_from_mvar | float64
67 | res_line | p_to_mw | float64
68 | res_line | q_to_mvar | float64
69 | res_line | pl_mw | float64
70 | res_line | ql_mvar | float64
71 | res_line | i_from_ka | float64
72 | res_line | i_to_ka | float64
73 | res_line | i_ka | float64
74 | res_line | vm_from_pu | float64
75 | res_line | va_from_degree | float64
76 | res_line | vm_to_pu | float64
77 | res_line | va_to_degree | float64
78 | res_line | loading_percent | float64
79 | res_trafo | p_hv_mw | float64
80 | res_trafo | q_hv_mvar | float64
81 | res_trafo | p_lv_mw | float64
82 | res_trafo | q_lv_mvar | float64
83 | res_trafo | pl_mw | float64
84 | res_trafo | ql_mvar | float64
85 | res_trafo | i_hv_ka | float64
86 | res_trafo | i_lv_ka | float64
87 | res_trafo | vm_hv_pu | float64
88 | res_trafo | va_hv_degree | float64
89 | res_trafo | vm_lv_pu | float64
90 | res_trafo | va_lv_degree | float64
91 | res_trafo | loading_percent | float64
92 | res_ext_grid | p_mw | float64
93 | res_ext_grid | q_mvar | float64
94 | res_load | p_mw | float64
95 | res_load | q_mvar | float64

## parameters
| version | format_version | converged | OPF_converged | name | f_hz | sn_mva
0 | 2.14.6 | 2.14.0 | TRUE | FALSE |  | 50 | 1