## bus
| name | vn_kv | type | zone | in_service
0 | bus_MV_367_1_node_1 | 20 | n |  | TRUE
1 | bus_MV_367_1_node_3 | 20 | n |  | TRUE
2 | bus_MV_367_1_node_2 | 20 | n |  | TRUE
3 | bus_MV_367_1_node_4 | 20 | n |  | TRUE
4 | bus_MV_367_1_node_5 | 20 | n |  | TRUE
5 | bus_MV_367_1_node_7 | 20 | n |  | TRUE
6 | bus_MV_367_1_node_9 | 20 | n |  | TRUE
7 | bus_MV_367_1_node_8 | 20 | n |  | TRUE
8 | bus_MV_367_1_node_6 | 20 | n |  | TRUE
9 | bus_MV_367_1_node_253 | 20 | n |  | TRUE
10 | bus_MV_367_1_node_230 | 20 | n |  | TRUE
11 | bus_MV_367_1_node_243 | 20 | n |  | TRUE
12 | bus_MV_367_1_node_10 | 20 | n |  | TRUE
13 | bus_MV_367_1_node_15 | 20 | n |  | TRUE
14 | bus_MV_367_1_node_65 | 20 | n |  | TRUE
15 | bus_MV_367_1_node_11 | 20 | n |  | TRUE
16 | bus_MV_367_1_node_12 | 20 | n |  | TRUE
17 | bus_MV_367_1_node_13 | 20 | n |  | TRUE
18 | bus_MV_367_1_node_14 | 20 | n |  | TRUE
19 | bus_MV_367_1_node_22 | 20 | n |  | TRUE
20 | bus_MV_367_1_node_16 | 20 | n |  | TRUE
21 | bus_MV_367_1_node_17 | 20 | n |  | TRUE
22 | bus_MV_367_1_node_214 | 20 | n |  | TRUE
23 | bus_MV_367_1_node_18 | 20 | n |  | TRUE
24 | bus_MV_367_1_node_19 | 20 | n |  | TRUE
25 | bus_MV_367_1_node_20 | 20 | n |  | TRUE
26 | bus_MV_367_1_node_21 | 20 | n |  | TRUE
27 | bus_MV_367_1_node_23 | 20 | n |  | TRUE
28 | bus_MV_367_1_node_24 | 20 | n |  | TRUE
29 | bus_MV_367_1_node_27 | 20 | n |  | TRUE
30 | bus_MV_367_1_node_28 | 20 | n |  | TRUE
31 | bus_MV_367_1_node_46 | 20 | n |  | TRUE
32 | bus_MV_367_1_node_37 | 20 | n |  | TRUE
33 | bus_MV_367_1_node_39 | 20 | n |  | TRUE
34 | bus_MV_367_1_node_40 | 20 | n |  | TRUE
35 | bus_MV_367_1_node_41 | 20 | n |  | TRUE
36 | bus_MV_367_1_node_42 | 20 | n |  | TRUE
37 | bus_MV_367_1_node_43 | 20 | n |  | TRUE
38 | bus_MV_367_1_node_44 | 20 | n |  | TRUE
39 | bus_MV_367_1_node_45 | 20 | n |  | TRUE
40 | bus_MV_367_1_node_234 | 20 | n |  | TRUE
41 | bus_MV_367_1_node_213 | 20 | n |  | TRUE
42 | bus_MV_367_1_node_60 | 20 | n |  | TRUE
43 | bus_MV_367_1_node_47 | 20 | n |  | TRUE
44 | bus_MV_367_1_node_52 | 20 | n |  | TRUE
45 | bus_MV_367_1_node_54 | 20 | n |  | TRUE
46 | bus_MV_367_1_node_56 | 20 | n |  | TRUE
47 | bus_MV_367_1_node_62 | 20 | n |  | TRUE
48 | bus_MV_367_1_node_55 | 20 | n |  | TRUE
49 | bus_MV_367_1_node_58 | 20 | n |  | TRUE
50 | bus_MV_367_1_node_57 | 20 | n |  | TRUE
51 | bus_MV_367_1_node_61 | 20 | n |  | TRUE
52 | bus_MV_367_1_node_59 | 20 | n |  | TRUE
53 | bus_MV_367_1_node_63 | 20 | n |  | TRUE
54 | bus_MV_367_1_node_64 | 20 | n |  | TRUE
55 | bus_MV_367_1_node_215 | 20 | n |  | TRUE
56 | bus_MV_367_1_node_229 | 20 | n |  | TRUE
57 | bus_MV_367_1_node_242 | 20 | n |  | TRUE
58 | bus_MV_367_1_node_251 | 20 | n |  | TRUE
59 | bus_MV_367_1_node_238 | 20 | n |  | TRUE
60 | bus_MV_367_1_node_239 | 20 | n |  | TRUE
61 | bus_MV_367_1_node_252 | 20 | n |  | TRUE
62 | bus_HV_367_1_node_3 | 110 | n |  | TRUE

## load
| name | bus | p_mw | q_mvar | const_z_percent | const_i_percent | sn_mva | scaling | in_service | type
0 | MV_367_1_load_1 | 0 | 0.32098 | 0.15546 | 0 | 0 |  | 1 | TRUE | wye
1 | MV_367_1_load_9 | 6 | 0.33089 | 0.16026 | 0 | 0 |  | 1 | TRUE | wye
2 | MV_367_1_load_8 | 7 | 0.23151 | 0.11213 | 0 | 0 |  | 1 | TRUE | wye
3 | MV_367_1_load_253 | 9 | 0.13431 | 0.065049 | 0 | 0 |  | 1 | TRUE | wye
4 | MV_367_1_load_230 | 10 | 0.1614 | 0.078169 | 0 | 0 |  | 1 | TRUE | wye
5 | MV_367_1_load_243 | 11 | 0.1843 | 0.089263 | 0 | 0 |  | 1 | TRUE | wye
6 | MV_367_1_load_10 | 12 | 0.07026 | 0.034028 | 0 | 0 |  | 1 | TRUE | wye
7 | MV_367_1_load_11 | 15 | 0.19671 | 0.095273 | 0 | 0 |  | 1 | TRUE | wye
8 | MV_367_1_load_14 | 18 | 0.13976 | 0.067687 | 0 | 0 |  | 1 | TRUE | wye
9 | MV_367_1_load_16 | 20 | 0.35182 | 0.17039 | 0 | 0 |  | 1 | TRUE | wye
10 | MV_367_1_load_18 | 23 | 0.29376 | 0.14227 | 0 | 0 |  | 1 | TRUE | wye
11 | MV_367_1_load_20 | 25 | 0.1982 | 0.095992 | 0 | 0 |  | 1 | TRUE | wye
12 | MV_367_1_load_24 | 28 | 0.31565 | 0.15288 | 0 | 0 |  | 1 | TRUE | wye
13 | MV_367_1_load_27 | 29 | 0.16397 | 0.079415 | 0 | 0 |  | 1 | TRUE | wye
14 | MV_367_1_load_46 | 31 | 0.059918 | 0.02902 | 0 | 0 |  | 1 | TRUE | wye
15 | MV_367_1_load_37 | 32 | 0.35519 | 0.17203 | 0 | 0 |  | 1 | TRUE | wye
16 | MV_367_1_load_42 | 36 | 0.37249 | 0.18041 | 0 | 0 |  | 1 | TRUE | wye
17 | MV_367_1_load_43 | 37 | 0.090036 | 0.043606 | 0 | 0 |  | 1 | TRUE | wye
18 | MV_367_1_load_234 | 40 | 0.29511 | 0.14293 | 0 | 0 |  | 1 | TRUE | wye
19 | MV_367_1_load_213 | 41 | 0.071454 | 0.034607 | 0 | 0 |  | 1 | TRUE | wye
20 | MV_367_1_load_47 | 43 | 0.32633 | 0.15805 | 0 | 0 |  | 1 | TRUE | wye
21 | MV_367_1_load_52 | 44 | 0.090215 | 0.043693 | 0 | 0 |  | 1 | TRUE | wye
22 | MV_367_1_load_62 | 47 | 0.15243 | 0.073826 | 0 | 0 |  | 1 | TRUE | wye
23 | MV_367_1_load_55 | 48 | 0.091228 | 0.044184 | 0 | 0 |  | 1 | TRUE | wye
24 | MV_367_1_load_57 | 50 | 0.29495 | 0.14285 | 0 | 0 |  | 1 | TRUE | wye
25 | MV_367_1_load_59 | 52 | 0.064349 | 0.031166 | 0 | 0 |  | 1 | TRUE | wye
26 | MV_367_1_load_215 | 55 | 0.16374 | 0.079303 | 0 | 0 |  | 1 | TRUE | wye
27 | MV_367_1_load_229 | 56 | 0.11198 | 0.054232 | 0 | 0 |  | 1 | TRUE | wye
28 | MV_367_1_load_239 | 60 | 0.26827 | 0.12993 | 0 | 0 |  | 1 | TRUE | wye
29 | MV_367_1_load_252 | 61 | 0.14817 | 0.071762 | 0 | 0 |  | 1 | TRUE | wye

## ext_grid
| name | bus | vm_pu | va_degree | slack_weight | in_service
0 |  | 1 | 1 | 0 | 1 | TRUE

## line
| name | std_type | from_bus | to_bus | length_km | r_ohm_per_km | x_ohm_per_km | c_nf_per_km | g_us_per_km | max_i_ka | df | parallel | type | in_service
0 | MV_367_1_line_0 |  | 0 | 1 | 0.099863 | 0.445 | 0.132 | 190 | 0 | 0.22 | 1 | 1 | cs | TRUE
1 | MV_367_1_line_1 |  | 1 | 5 | 0.89444 | 0.0515 | 0.029 | 1000 | 0 | 1.276 | 1 | 1 | cs | TRUE
2 | MV_367_1_line_2 |  | 2 | 3 | 0.40927 | 0.445 | 0.132 | 190 | 0 | 0.22 | 1 | 1 | cs | TRUE
3 | MV_367_1_line_3 |  | 2 | 4 | 0.46803 | 0.445 | 0.132 | 190 | 0 | 0.22 | 1 | 1 | cs | TRUE
4 | MV_367_1_line_4 |  | 3 | 6 | 0.016283 | 0.445 | 0.132 | 190 | 0 | 0.22 | 1 | 1 | cs | TRUE
5 | MV_367_1_line_5 |  | 4 | 7 | 0.12644 | 0.5939 | 0.372 | 9.5 | 0 | 0.21 | 1 | 1 | ol | TRUE
6 | MV_367_1_line_6 |  | 5 | 10 | 0.075457 | 0.0595 | 0.16 | 22 | 0 | 1.29 | 1 | 1 | ol | TRUE
7 | MV_367_1_line_7 |  | 5 | 8 | 0.41963 | 0.445 | 0.132 | 190 | 0 | 0.22 | 1 | 1 | cs | TRUE
8 | MV_367_1_line_8 |  | 7 | 11 | 1.2959 | 0.5939 | 0.372 | 9.5 | 0 | 0.21 | 1 | 1 | ol | TRUE
9 | MV_367_1_line_9 |  | 8 | 9 | 0.019759 | 0.445 | 0.132 | 190 | 0 | 0.22 | 1 | 1 | cs | TRUE
10 | MV_367_1_line_10 |  | 10 | 21 | 2.1929 | 0.119 | 0.32 | 11 | 0 | 0.645 | 1 | 1 | ol | TRUE
11 | MV_367_1_line_11 |  | 10 | 24 | 1.6745 | 0.0595 | 0.16 | 22 | 0 | 1.29 | 1 | 1 | ol | TRUE
12 | MV_367_1_line_12 |  | 11 | 43 | 1.4149 | 0.5939 | 0.372 | 9.5 | 0 | 0.21 | 1 | 1 | ol | TRUE
13 | MV_367_1_line_13 |  | 11 | 57 | 0.088936 | 0.445 | 0.132 | 190 | 0 | 0.22 | 1 | 1 | cs | TRUE
14 | MV_367_1_line_14 |  | 12 | 13 | 1.084 | 0.0595 | 0.16 | 22 | 0 | 1.29 | 1 | 1 | ol | TRUE
15 | MV_367_1_line_15 |  | 12 | 14 | 2.2786 | 0.0595 | 0.16 | 22 | 0 | 1.29 | 1 | 1 | ol | TRUE
16 | MV_367_1_line_16 |  | 13 | 19 | 2.3792 | 0.0595 | 0.16 | 22 | 0 | 1.29 | 1 | 1 | ol | TRUE
17 | MV_367_1_line_17 |  | 13 | 18 | 0.075416 | 0.445 | 0.132 | 190 | 0 | 0.22 | 1 | 1 | cs | TRUE
18 | MV_367_1_line_18 |  | 14 | 56 | 0.18193 | 0.5939 | 0.372 | 9.5 | 0 | 0.21 | 1 | 1 | ol | TRUE
19 | MV_367_1_line_19 |  | 14 | 54 | 1.3491 | 0.0515 | 0.029 | 1000 | 0 | 1.276 | 1 | 1 | cs | TRUE
20 | MV_367_1_line_20 |  | 15 | 16 | 0.035825 | 0.445 | 0.132 | 190 | 0 | 0.22 | 1 | 1 | cs | TRUE
21 | MV_367_1_line_21 |  | 16 | 17 | 0.3144 | 0.445 | 0.132 | 190 | 0 | 0.22 | 1 | 1 | cs | TRUE
22 | MV_367_1_line_22 |  | 17 | 18 | 0.061258 | 0.445 | 0.132 | 190 | 0 | 0.22 | 1 | 1 | cs | TRUE
23 | MV_367_1_line_23 |  | 19 | 23 | 2.237 | 0.0595 | 0.16 | 22 | 0 | 1.29 | 1 | 1 | ol | TRUE
24 | MV_367_1_line_24 |  | 19 | 25 | 0.045336 | 0.445 | 0.132 | 190 | 0 | 0.22 | 1 | 1 | cs | TRUE
25 | MV_367_1_line_25 |  | 20 | 21 | 0.033147 | 0.445 | 0.132 | 190 | 0 | 0.22 | 1 | 1 | cs | TRUE
26 | MV_367_1_line_26 |  | 21 | 22 | 1.5064 | 0.5939 | 0.372 | 9.5 | 0 | 0.21 | 1 | 1 | ol | TRUE
27 | MV_367_1_line_27 |  | 22 | 57 | 1.8367 | 0.5939 | 0.372 | 9.5 | 0 | 0.21 | 1 | 1 | ol | TRUE
28 | MV_367_1_line_28 |  | 22 | 41 | 0.22619 | 0.445 | 0.132 | 190 | 0 | 0.22 | 1 | 1 | cs | TRUE
29 | MV_367_1_line_29 |  | 23 | 24 | 0.031024 | 0.0515 | 0.029 | 1000 | 0 | 1.276 | 1 | 1 | cs | TRUE
30 | MV_367_1_line_30 |  | 25 | 26 | 0.13172 | 0.5939 | 0.372 | 9.5 | 0 | 0.21 | 1 | 1 | ol | TRUE
31 | MV_367_1_line_31 |  | 26 | 27 | 0.62676 | 0.445 | 0.132 | 190 | 0 | 0.22 | 1 | 1 | cs | TRUE
32 | MV_367_1_line_32 |  | 27 | 28 | 0.031493 | 0.445 | 0.132 | 190 | 0 | 0.22 | 1 | 1 | cs | TRUE
33 | MV_367_1_line_33 |  | 29 | 30 | 0.02843 | 0.445 | 0.132 | 190 | 0 | 0.22 | 1 | 1 | cs | TRUE
34 | MV_367_1_line_34 |  | 30 | 31 | 1.356 | 0.5939 | 0.372 | 9.5 | 0 | 0.21 | 1 | 1 | ol | TRUE
35 | MV_367_1_line_35 |  | 31 | 42 | 2.2506 | 0.0595 | 0.16 | 22 | 0 | 1.29 | 1 | 1 | ol | TRUE
36 | MV_367_1_line_36 |  | 31 | 35 | 0.50519 | 0.445 | 0.132 | 190 | 0 | 0.22 | 1 | 1 | cs | TRUE
37 | MV_367_1_line_37 |  | 32 | 33 | 0.06677 | 0.445 | 0.132 | 190 | 0 | 0.22 | 1 | 1 | cs | TRUE
38 | MV_367_1_line_38 |  | 33 | 34 | 0.52514 | 0.445 | 0.132 | 190 | 0 | 0.22 | 1 | 1 | cs | TRUE
39 | MV_367_1_line_39 |  | 33 | 35 | 1.2656 | 0.445 | 0.132 | 190 | 0 | 0.22 | 1 | 1 | cs | TRUE
40 | MV_367_1_line_40 |  | 34 | 36 | 0.10128 | 0.5939 | 0.372 | 9.5 | 0 | 0.21 | 1 | 1 | ol | TRUE
41 | MV_367_1_line_41 |  | 37 | 38 | 0.041981 | 0.445 | 0.132 | 190 | 0 | 0.22 | 1 | 1 | cs | TRUE
42 | MV_367_1_line_42 |  | 38 | 39 | 0.4732 | 0.445 | 0.132 | 190 | 0 | 0.22 | 1 | 1 | cs | TRUE
43 | MV_367_1_line_43 |  | 38 | 40 | 1.5089 | 0.5939 | 0.372 | 9.5 | 0 | 0.21 | 1 | 1 | ol | TRUE
44 | MV_367_1_line_44 |  | 39 | 41 | 0.41085 | 0.445 | 0.132 | 190 | 0 | 0.22 | 1 | 1 | cs | TRUE
45 | MV_367_1_line_45 |  | 40 | 58 | 1.905 | 0.5939 | 0.372 | 9.5 | 0 | 0.21 | 1 | 1 | ol | TRUE
46 | MV_367_1_line_46 |  | 42 | 52 | 0.033788 | 0.0515 | 0.029 | 1000 | 0 | 1.276 | 1 | 1 | cs | TRUE
47 | MV_367_1_line_47 |  | 44 | 45 | 0.045031 | 0.445 | 0.132 | 190 | 0 | 0.22 | 1 | 1 | cs | TRUE
48 | MV_367_1_line_48 |  | 45 | 46 | 1.7433 | 0.0595 | 0.16 | 22 | 0 | 1.29 | 1 | 1 | ol | TRUE
49 | MV_367_1_line_49 |  | 45 | 47 | 1.9488 | 0.0595 | 0.16 | 22 | 0 | 1.29 | 1 | 1 | ol | TRUE
50 | MV_367_1_line_50 |  | 46 | 48 | 0.004187 | 0.0515 | 0.029 | 1000 | 0 | 1.276 | 1 | 1 | cs | TRUE
51 | MV_367_1_line_51 |  | 47 | 53 | 0.008032 | 0.0515 | 0.029 | 1000 | 0 | 1.276 | 1 | 1 | cs | TRUE
52 | MV_367_1_line_52 |  | 48 | 49 | 1.3257 | 0.0595 | 0.16 | 22 | 0 | 1.29 | 1 | 1 | ol | TRUE
53 | MV_367_1_line_53 |  | 49 | 50 | 0.042588 | 0.0515 | 0.029 | 1000 | 0 | 1.276 | 1 | 1 | cs | TRUE
54 | MV_367_1_line_54 |  | 50 | 51 | 2.001 | 0.0595 | 0.16 | 22 | 0 | 1.29 | 1 | 1 | ol | TRUE
55 | MV_367_1_line_55 |  | 51 | 52 | 0.043691 | 0.0515 | 0.029 | 1000 | 0 | 1.276 | 1 | 1 | cs | TRUE
56 | MV_367_1_line_56 |  | 53 | 54 | 0.092619 | 0.0515 | 0.029 | 1000 | 0 | 1.276 | 1 | 1 | cs | TRUE
57 | MV_367_1_line_57 |  | 54 | 55 | 0.03658 | 0.445 | 0.132 | 190 | 0 | 0.22 | 1 | 1 | cs | TRUE
58 | MV_367_1_line_58 |  | 57 | 59 | 1.7586 | 0.5939 | 0.372 | 9.5 | 0 | 0.21 | 1 | 1 | ol | TRUE
59 | MV_367_1_line_59 |  | 58 | 61 | 0.037374 | 0.445 | 0.132 | 190 | 0 | 0.22 | 1 | 1 | cs | TRUE
60 | MV_367_1_line_60 |  | 59 | 60 | 0.097597 | 0.445 | 0.132 | 190 | 0 | 0.22 | 1 | 1 | cs | TRUE

## trafo
| name | std_type | hv_bus | lv_bus | sn_mva | vn_hv_kv | vn_lv_kv | vk_percent | vkr_percent | pfe_kw | i0_percent | shift_degree | tap_side | tap_neutral | tap_min | tap_max | tap_step_percent | tap_step_degree | tap_pos | tap_phase_shifter | parallel | df | in_service
0 | MV_367_1_trafo_3 | 25 MVA 110/20 kV | 62 | 1 | 25 | 110 | 20 | 12 | 0.41 | 14 | 0.07 | 150 | hv | 0 | -9 | 9 | 1.5 | 0 | 0 | FALSE | 1 | 1 | TRUE

## bus_geodata
| x | y | coords
0 | 2543981.4127 | 1171532.9075
1 | 2543889.4115 | 1171570.4998
2 | 2544030.6743 | 1171521.2742
3 | 2544401.6376 | 1171490.4263
4 | 2544048.0175 | 1171161.9498
5 | 2543081.6932 | 1171586.2258
6 | 2544415.856 | 1171498.4321
7 | 2543996.143 | 1171046.6382
8 | 2543347.6729 | 1171775.2531
9 | 2543365.9503 | 1171782.8845
10 | 2543007.0714 | 1171597.4189
11 | 2545030.0869 | 1170265.3412
12 | 2539996.373 | 1174320.4681
13 | 2538972.6769 | 1173963.9893
14 | 2542219.2044 | 1174821.7126
15 | 2538879.9002 | 1174258.3209
16 | 2538874.8282 | 1174222.864
17 | 2538839.5176 | 1173993.7971
18 | 2538899.5965 | 1173981.8389
19 | 2539414.225 | 1171626.0802
20 | 2542134.6615 | 1169554.1615
21 | 2542160.9491 | 1169574.3523
22 | 2543570.5424 | 1169042.9731
23 | 2541511.8515 | 1172403.2265
24 | 2541542.1562 | 1172408.6199
25 | 2539410.8915 | 1171580.8778
26 | 2539425.0577 | 1171449.9178
27 | 2539435.6714 | 1170866.8776
28 | 2539460.2595 | 1170847.8854
29 | 2545323.5243 | 1173490.0647
30 | 2545346.7973 | 1173473.6434
31 | 2546606.7918 | 1173974.8968
32 | 2547777.8487 | 1172655.1805
33 | 2547721.7573 | 1172690.1552
34 | 2547977.0331 | 1172881.214
35 | 2547000.2379 | 1173664.9121
36 | 2547932.1999 | 1172790.3989
37 | 2543989.8063 | 1168346.999
38 | 2544011.6686 | 1168311.3624
39 | 2543743.4435 | 1168475.0508
40 | 2543660.5544 | 1166843.8891
41 | 2543691.2712 | 1168851.7039
42 | 2546607.9088 | 1176225.4787
43 | 2546171.82 | 1171101.0529
44 | 2544447.752 | 1175317.4661
45 | 2544407.4816 | 1175337.4396
46 | 2543605.7674 | 1176885.509
47 | 2542988.21 | 1174001.9153
48 | 2543607.4087 | 1176889.3623
49 | 2544836.756 | 1177385.6486
50 | 2544872.0788 | 1177361.7101
51 | 2546558.8903 | 1176285.3265
52 | 2546587.5505 | 1176252.4751
53 | 2542980.3408 | 1174000.2004
54 | 2542901.0692 | 1174016.1531
55 | 2542913.9968 | 1174050.3709
56 | 2542259.6013 | 1174999.0986
57 | 2545014.7002 | 1170177.7905
58 | 2545519.9411 | 1166429.6307
59 | 2546347.9161 | 1169030.9888
60 | 2546341.3372 | 1168933.8509
61 | 2545533.651 | 1166394.8541
62 | 2543889.4115 | 1171570.4998

## line_std_types
| c_nf_per_km | r_ohm_per_km | x_ohm_per_km | max_i_ka | type | q_mm2 | alpha | voltage_rating
NAYY 4x50 SE | 210 | 0.642 | 0.083 | 0.142 | cs | 50 | 0.00403 | LV
NAYY 4x120 SE | 264 | 0.225 | 0.08 | 0.242 | cs | 120 | 0.00403 | LV
NAYY 4x150 SE | 261 | 0.208 | 0.08 | 0.27 | cs | 150 | 0.00403 | LV
NA2XS2Y 1x95 RM/25 12/20 kV | 216 | 0.313 | 0.132 | 0.252 | cs | 95 | 0.00403 | MV
NA2XS2Y 1x185 RM/25 12/20 kV | 273 | 0.161 | 0.117 | 0.362 | cs | 185 | 0.00403 | MV
NA2XS2Y 1x240 RM/25 12/20 kV | 304 | 0.122 | 0.112 | 0.421 | cs | 240 | 0.00403 | MV
NA2XS2Y 1x95 RM/25 6/10 kV | 315 | 0.313 | 0.123 | 0.249 | cs | 95 | 0.00403 | MV
NA2XS2Y 1x185 RM/25 6/10 kV | 406 | 0.161 | 0.11 | 0.358 | cs | 185 | 0.00403 | MV
NA2XS2Y 1x240 RM/25 6/10 kV | 456 | 0.122 | 0.105 | 0.416 | cs | 240 | 0.00403 | MV
NA2XS2Y 1x150 RM/25 12/20 kV | 250 | 0.206 | 0.116 | 0.319 | cs | 150 | 0.00403 | MV
NA2XS2Y 1x120 RM/25 12/20 kV | 230 | 0.253 | 0.119 | 0.283 | cs | 120 | 0.00403 | MV
NA2XS2Y 1x70 RM/25 12/20 kV | 190 | 0.443 | 0.132 | 0.22 | cs | 70 | 0.00403 | MV
NA2XS2Y 1x150 RM/25 6/10 kV | 360 | 0.206 | 0.11 | 0.315 | cs | 150 | 0.00403 | MV
NA2XS2Y 1x120 RM/25 6/10 kV | 340 | 0.253 | 0.113 | 0.28 | cs | 120 | 0.00403 | MV
NA2XS2Y 1x70 RM/25 6/10 kV | 280 | 0.443 | 0.123 | 0.217 | cs | 70 | 0.00403 | MV
N2XS(FL)2Y 1x120 RM/35 64/110 kV | 112 | 0.153 | 0.166 | 0.366 | cs | 120 | 0.00393 | HV
N2XS(FL)2Y 1x185 RM/35 64/110 kV | 125 | 0.099 | 0.156 | 0.457 | cs | 185 | 0.00393 | HV
N2XS(FL)2Y 1x240 RM/35 64/110 kV | 135 | 0.075 | 0.149 | 0.526 | cs | 240 | 0.00393 | HV
N2XS(FL)2Y 1x300 RM/35 64/110 kV | 144 | 0.06 | 0.144 | 0.588 | cs | 300 | 0.00393 | HV
15-AL1/3-ST1A 0.4 | 11 | 1.8769 | 0.35 | 0.105 | ol | 16 | 0.00403 | LV
24-AL1/4-ST1A 0.4 | 11.25 | 1.2012 | 0.335 | 0.14 | ol | 24 | 0.00403 | LV
48-AL1/8-ST1A 0.4 | 12.2 | 0.5939 | 0.3 | 0.21 | ol | 48 | 0.00403 | LV
94-AL1/15-ST1A 0.4 | 13.2 | 0.306 | 0.29 | 0.35 | ol | 94 | 0.00403 | LV
34-AL1/6-ST1A 10.0 | 9.7 | 0.8342 | 0.36 | 0.17 | ol | 34 | 0.00403 | MV
48-AL1/8-ST1A 10.0 | 10.1 | 0.5939 | 0.35 | 0.21 | ol | 48 | 0.00403 | MV
70-AL1/11-ST1A 10.0 | 10.4 | 0.4132 | 0.339 | 0.29 | ol | 70 | 0.00403 | MV
94-AL1/15-ST1A 10.0 | 10.75 | 0.306 | 0.33 | 0.35 | ol | 94 | 0.00403 | MV
122-AL1/20-ST1A 10.0 | 11.1 | 0.2376 | 0.323 | 0.41 | ol | 122 | 0.00403 | MV
149-AL1/24-ST1A 10.0 | 11.25 | 0.194 | 0.315 | 0.47 | ol | 149 | 0.00403 | MV
34-AL1/6-ST1A 20.0 | 9.15 | 0.8342 | 0.382 | 0.17 | ol | 34 | 0.00403 | MV
48-AL1/8-ST1A 20.0 | 9.5 | 0.5939 | 0.372 | 0.21 | ol | 48 | 0.00403 | MV
70-AL1/11-ST1A 20.0 | 9.7 | 0.4132 | 0.36 | 0.29 | ol | 70 | 0.00403 | MV
94-AL1/15-ST1A 20.0 | 10 | 0.306 | 0.35 | 0.35 | ol | 94 | 0.00403 | MV
122-AL1/20-ST1A 20.0 | 10.3 | 0.2376 | 0.344 | 0.41 | ol | 122 | 0.00403 | MV
149-AL1/24-ST1A 20.0 | 10.5 | 0.194 | 0.337 | 0.47 | ol | 149 | 0.00403 | MV
184-AL1/30-ST1A 20.0 | 10.75 | 0.1571 | 0.33 | 0.535 | ol | 184 | 0.00403 | MV
243-AL1/39-ST1A 20.0 | 11 | 0.1188 | 0.32 | 0.645 | ol | 243 | 0.00403 | MV
48-AL1/8-ST1A 110.0 | 8 | 0.5939 | 0.46 | 0.21 | ol | 48 | 0.00403 | HV
70-AL1/11-ST1A 110.0 | 8.4 | 0.4132 | 0.45 | 0.29 | ol | 70 | 0.00403 | HV
94-AL1/15-ST1A 110.0 | 8.65 | 0.306 | 0.44 | 0.35 | ol | 94 | 0.00403 | HV
122-AL1/20-ST1A 110.0 | 8.5 | 0.2376 | 0.43 | 0.41 | ol | 122 | 0.00403 | HV
149-AL1/24-ST1A 110.0 | 8.75 | 0.194 | 0.41 | 0.47 | ol | 149 | 0.00403 | HV
184-AL1/30-ST1A 110.0 | 8.8 | 0.1571 | 0.4 | 0.535 | ol | 184 | 0.00403 | HV
243-AL1/39-ST1A 110.0 | 9 | 0.1188 | 0.39 | 0.645 | ol | 243 | 0.00403 | HV
305-AL1/39-ST1A 110.0 | 9.2 | 0.0949 | 0.38 | 0.74 | ol | 305 | 0.00403 | HV
490-AL1/64-ST1A 110.0 | 9.75 | 0.059 | 0.37 | 0.96 | ol | 490 | 0.00403 | HV
679-AL1/86-ST1A 110.0 | 9.95 | 0.042 | 0.36 | 1.15 | ol | 679 | 0.00403 | HV
490-AL1/64-ST1A 220.0 | 10 | 0.059 | 0.285 | 0.96 | ol | 490 | 0.00403 | HV
679-AL1/86-ST1A 220.0 | 11.7 | 0.042 | 0.275 | 1.15 | ol | 679 | 0.00403 | HV
490-AL1/64-ST1A 380.0 | 11 | 0.059 | 0.253 | 0.96 | ol | 490 | 0.00403 | HV
679-AL1/86-ST1A 380.0 | 14.6 | 0.042 | 0.25 | 1.15 | ol | 679 | 0.00403 | HV

## trafo_std_types
| i0_percent | pfe_kw | vkr_percent | sn_mva | vn_lv_kv | vn_hv_kv | vk_percent | shift_degree | vector_group | tap_side | tap_neutral | tap_min | tap_max | tap_step_degree | tap_step_percent | tap_phase_shifter
160 MVA 380/110 kV | 0.06 | 60 | 0.25 | 160 | 110 | 380 | 12.2 | 0 | Yy0 | hv | 0 | -9 | 9 | 0 | 1.5 | FALSE
100 MVA 220/110 kV | 0.06 | 55 | 0.26 | 100 | 110 | 220 | 12 | 0 | Yy0 | hv | 0 | -9 | 9 | 0 | 1.5 | FALSE
63 MVA 110/20 kV | 0.04 | 22 | 0.32 | 63 | 20 | 110 | 18 | 150 | YNd5 | hv | 0 | -9 | 9 | 0 | 1.5 | FALSE
40 MVA 110/20 kV | 0.05 | 18 | 0.34 | 40 | 20 | 110 | 16.2 | 150 | YNd5 | hv | 0 | -9 | 9 | 0 | 1.5 | FALSE
25 MVA 110/20 kV | 0.07 | 14 | 0.41 | 25 | 20 | 110 | 12 | 150 | YNd5 | hv | 0 | -9 | 9 | 0 | 1.5 | FALSE
63 MVA 110/10 kV | 0.04 | 22 | 0.32 | 63 | 10 | 110 | 18 | 150 | YNd5 | hv | 0 | -9 | 9 | 0 | 1.5 | FALSE
40 MVA 110/10 kV | 0.05 | 18 | 0.34 | 40 | 10 | 110 | 16.2 | 150 | YNd5 | hv | 0 | -9 | 9 | 0 | 1.5 | FALSE
25 MVA 110/10 kV | 0.07 | 14 | 0.41 | 25 | 10 | 110 | 12 | 150 | YNd5 | hv | 0 | -9 | 9 | 0 | 1.5 | FALSE
0.25 MVA 20/0.4 kV | 0.32 | 0.8 | 1.44 | 0.25 | 0.4 | 20 | 6 | 150 | Yzn5 | hv | 0 | -2 | 2 | 0 | 2.5 | FALSE
0.4 MVA 20/0.4 kV | 0.3375 | 1.35 | 1.425 | 0.4 | 0.4 | 20 | 6 | 150 | Dyn5 | hv | 0 | -2 | 2 | 0 | 2.5 | FALSE
0.63 MVA 20/0.4 kV | 0.2619 | 1.65 | 1.206 | 0.63 | 0.4 | 20 | 6 | 150 | Dyn5 | hv | 0 | -2 | 2 | 0 | 2.5 | FALSE
0.25 MVA 10/0.4 kV | 0.24 | 0.6 | 1.2 | 0.25 | 0.4 | 10 | 4 | 150 | Dyn5 | hv | 0 | -2 | 2 | 0 | 2.5 | FALSE
0.4 MVA 10/0.4 kV | 0.2375 | 0.95 | 1.325 | 0.4 | 0.4 | 10 | 4 | 150 | Dyn5 | hv | 0 | -2 | 2 | 0 | 2.5 | FALSE
0.63 MVA 10/0.4 kV | 0.1873 | 1.18 | 1.0794 | 0.63 | 0.4 | 10 | 4 | 150 | Dyn5 | hv | 0 | -2 | 2 | 0 | 2.5 | FALSE

## trafo3w_std_types
| sn_hv_mva | sn_mv_mva | sn_lv_mva | vn_hv_kv | vn_mv_kv | vn_lv_kv | vk_hv_percent | vk_mv_percent | vk_lv_percent | vkr_hv_percent | vkr_mv_percent | vkr_lv_percent | pfe_kw | i0_percent | shift_mv_degree | shift_lv_degree | vector_group | tap_side | tap_neutral | tap_min | tap_max | tap_step_percent
63/25/38 MVA 110/20/10 kV | 63 | 25 | 38 | 110 | 20 | 10 | 10.4 | 10.4 | 10.4 | 0.28 | 0.32 | 0.35 | 35 | 0.89 | 0 | 0 | YN0yn0yn0 | hv | 0 | -10 | 10 | 1.2
63/25/38 MVA 110/10/10 kV | 63 | 25 | 38 | 110 | 10 | 10 | 10.4 | 10.4 | 10.4 | 0.28 | 0.32 | 0.35 | 35 | 0.89 | 0 | 0 | YN0yn0yn0 | hv | 0 | -10 | 10 | 1.2

## fuse_std_types
| fuse_type | i_rated_a | t_avg | t_min | t_total | x_avg | x_min | x_total
HV 100A | HV 100A | 100 | 0 | [10.0, 3.64, 0.854, 0.281, 0.1, 0.0531, 0.022, 0.01] | [10.0, 4.267, 1.21, 0.403, 0.1, 0.058, 0.022, 0.01] | 0 | [300.0, 350.0, 450.0, 550.0, 700.0, 850.0, 1200.0, 1752.0] | [600.0, 700.0, 900.0, 1150.0, 1665.0, 2000.0, 3000.0, 4313.0]
HV 10A | HV 10A | 10 | 0 | [10.0, 1675.0, 0.344, 0.156, 0.1, 0.0417, 0.0171, 0.01] | [10.0, 1.3, 0.3, 0.155, 0.1, 0.0555, 0.023, 0.01] | 0 | [30.0, 32.0, 35.0, 37.0, 39.0, 50.0, 70.0, 88.0] | [60.0, 70.0, 80.0, 87.0, 94.0, 110.0, 150.0, 216.0]
HV 125A | HV 125A | 125 | 0 | [10.0, 1.82, 0.344, 0.1, 0.0467, 0.0269, 0.01] | [10.0, 2.478, 0.426, 0.1, 0.0427, 0.0211, 0.01] | 0 | [375.0, 500.0, 700.0, 925.0, 1200.0, 1500.0, 2341.0] | [750.0, 1000.0, 1500.0, 2200.0, 3000.0, 4000.0, 5765.0]
HV 160A | HV 160A | 160 | 0 | [10.0, 4.15, 1.03, 0.198, 0.1, 0.051, 0.0172, 0.01] | [10.0, 2.3, 0.734, 0.274, 0.1, 0.046, 0.0177, 0.01] | 0 | [480.0, 550.0, 700.0, 1000.0, 1260.0, 1600.0, 2500.0, 3227.0] | [960.0, 1300.0, 1700.0, 2200.0, 2996.0, 4000.0, 6000.0, 7946.0]
HV 16A | HV 16A | 16 | 0 | [10.0, 0.352, 0.164, 0.1, 0.0649, 0.0342, 0.01] | [10.0, 2.34, 0.722, 0.181, 0.1, 0.055, 0.0296, 0.01] | 0 | [48.0, 60.0, 65.0, 71.0, 80.0, 100.0, 162.0] | [96.0, 110.0, 125.0, 150.0, 168.0, 200.0, 250.0, 398.0]
HV 200A | HV 200A | 200 | 0 | [10.0, 4.267, 1.21, 0.403, 0.1, 0.058, 0.022, 0.01] | [10.0, 3.73, 1.654, 0.328, 0.1, 0.0531, 0.019, 0.01] | 0 | [600.0, 700.0, 900.0, 1150.0, 1665.0, 2000.0, 3000.0, 4313.0] | [1200.0, 1500.0, 1800.0, 2700.0, 3960.0, 5000.0, 7500.0, 10620.0]
HV 20A | HV 20A | 20 | 0 | [10.0, 1.3, 0.3, 0.155, 0.1, 0.0555, 0.023, 0.01] | [10.0, 1.3, 0.161, 0.1, 0.0611, 0.0399, 0.0141, 0.01] | 0 | [60.0, 70.0, 80.0, 87.0, 94.0, 110.0, 150.0, 216.0] | [120.0, 150.0, 200.0, 223.0, 260.0, 300.0, 450.0, 532.0]
HV 25A | HV 25A | 25 | 0 | [10.0, 2.512, 0.833, 0.299, 0.1, 0.0372, 0.0223, 0.01] | [10.0, 3.125, 0.597, 0.198, 0.1, 0.0378, 0.022, 0.01] | 0 | [75.0, 82.0, 90.0, 100.0, 124.0, 170.0, 200.0, 289.0] | [150.0, 170.0, 210.0, 250.0, 294.0, 400.0, 500.0, 711.0]
HV 31.5A | HV 31.5A | 31.5 | 0 | [10.0, 2.34, 0.722, 0.181, 0.1, 0.055, 0.0296, 0.01] | [10.0, 2.84, 0.368, 0.164, 0.1, 0.0621, 0.0378, 0.0195, 0.01] | 0 | [95.0, 110.0, 125.0, 150.0, 165.0, 200.0, 250.0, 390.0] | [189.0, 220.0, 300.0, 350.0, 393.0, 450.0, 530.0, 700.0, 960.0]
HV 40A | HV 40A | 40 | 0 | [10.0, 1.3, 0.161, 0.1, 0.0611, 0.0399, 0.0141, 0.01] | [10.0, 2.05, 0.369, 0.198, 0.1, 0.051, 0.0298, 0.01] | 0 | [120.0, 150.0, 200.0, 223.0, 260.0, 300.0, 450.0, 532.0] | [240.0, 300.0, 400.0, 450.0, 530.0, 650.0, 800.0, 1311.0]
HV 50A | HV 50A | 50 | 0 | [10.0, 3.215, 0.597, 0.198, 0.1, 0.0378, 0.022, 0.01] | [10.0, 3.64, 0.854, 0.281, 0.1, 0.0531, 0.022, 0.01] | 0 | [150.0, 170.0, 210.0, 250.0, 294.0, 400.0, 500.0, 711.0] | [300.0, 350.0, 450.0, 550.0, 700.0, 850.0, 1200.0, 1752.0]
HV 6.3A | HV 6.3A | 6.3 | 0 | [10.0, 1.39, 0.344, 0.168, 0.1, 0.056, 0.0263, 0.01] | [10.0, 1.711, 0.516, 0.198, 0.1, 0.0634, 0.0303, 0.01] | 0 | [19.0, 19.5, 20.4, 20.8, 22.0, 25.0, 32.0, 48.0] | [38.0, 40.0, 43.0, 48.0, 53.0, 60.0, 75.0, 118.0]
HV 63A | HV 63A | 63 | 0 | [10.0, 2.84, 0.368, 0.164, 0.1, 0.0621, 0.0378, 0.0195, 0.01] | [10.0, 1.82, 0.344, 0.1, 0.0467, 0.0269, 0.01] | 0 | [189.0, 220.0, 300.0, 350.0, 393.0, 450.0, 530.0, 700.0, 961.0] | [378.0, 500.0, 700.0, 934.0, 1200.0, 1500.0, 2366.0]
HV 80A | HV 80A | 80 | 0 | [10.0, 2.05, 0.369, 0.198, 0.1, 0.051, 0.0298, 0.01] | [10.0, 4.15, 1.03, 0.198, 0.1, 0.051, 0.0172, 0.01] | 0 | [240.0, 300.0, 400.0, 450.0, 530.0, 650.0, 800.0, 1311.0] | [480.0, 550.0, 700.0, 1000.0, 1260.0, 1600.0, 2500.0, 3227.0]
Siemens NH-1-100 | Siemens NH-1-100 | 100 | [5400.0, 2000.0, 400.0, 20.0, 1.0, 0.2, 0.012, 0.004] | 0 | 0 | [150.0, 190.0, 250.0, 430.0, 900.0, 1250.0, 2700.0, 3600.0] | 0 | 0
Siemens NH-1-125 | Siemens NH-1-125 | 125 | [4800.0, 120.0, 7.0, 0.1, 0.004] | 0 | 0 | [180.0, 400.0, 740.0, 2000.0, 4250.0] | 0 | 0
Siemens NH-1-16 | Siemens NH-1-16 | 16 | [4000.0, 400.0, 2.0, 0.1, 0.04, 0.01] | 0 | 0 | [26.0, 35.0, 75.0, 150.0, 200.0, 300.0] | 0 | 0
Siemens NH-1-160 | Siemens NH-1-160 | 160 | [4800.0, 120.0, 7.0, 0.1, 0.004] | 0 | 0 | [210.0, 500.0, 900.0, 2300.0, 5000.0] | 0 | 0
Siemens NH-1-25 | Siemens NH-1-25 | 25 | [4000.0, 1000.0, 10.0, 0.2, 0.02, 0.01] | 0 | 0 | [40.0, 50.0, 100.0, 210.0, 400.0, 500.0] | 0 | 0
Siemens NH-1-50 | Siemens NH-1-50 | 50 | [4000.0, 40.0, 4.0, 1.0, 0.02, 0.01] | 0 | 0 | [86.0, 200.0, 300.0, 400.0, 1000.0, 1280.0] | 0 | 0
Siemens NH-1-63 | Siemens NH-1-63 | 63 | [4000.0, 100.0, 10.0, 2.0, 0.04, 0.01] | 0 | 0 | [100.0, 200.0, 300.0, 400.0, 1000.0, 1500.0] | 0 | 0
Siemens NH-1-80 | Siemens NH-1-80 | 80 | [4800.0, 120.0, 7.0, 0.1, 0.01] | 0 | 0 | [150.58, 250.0, 450.0, 1150.0, 2470.0] | 0 | 0
Siemens NH-2-1000 | Siemens NH-2-1000 | 1000 | [4800.0, 120.0, 7.0, 0.1, 0.004] | 0 | 0 | [1900.0, 3500.0, 8400.0, 24000.0, 52000.0] | 0 | 0
Siemens NH-2-200 | Siemens NH-2-200 | 200 | [4800.0, 120.0, 7.0, 0.1, 0.004] | 0 | 0 | [280.0, 650.0, 1200.0, 3000.0, 7000.0] | 0 | 0
Siemens NH-2-224 | Siemens NH-2-224 | 224 | [4800.0, 120.0, 7.0, 0.2, 0.04, 0.004] | 0 | 0 | [400.0, 750.0, 1453.0, 3025.0, 4315.0, 7600.0] | 0 | 0
Siemens NH-2-250 | Siemens NH-2-250 | 250 | [4800.0, 120.0, 7.0, 0.1, 0.004] | 0 | 0 | [450.0, 800.0, 1650.0, 4000.0, 8500.0] | 0 | 0
Siemens NH-2-315 | Siemens NH-2-315 | 315 | [4800.0, 120.0, 7.0, 0.1, 0.004] | 0 | 0 | [550.0, 920.0, 1900.0, 5000.0, 11000.0] | 0 | 0
Siemens NH-2-355 | Siemens NH-2-355 | 355 | [4800.0, 120.0, 6.0, 0.1, 0.004] | 0 | 0 | [650.0, 1116.27, 2350.0, 5840.0, 12790.0] | 0 | 0
Siemens NH-2-400 | Siemens NH-2-400 | 400 | [4800.0, 120.0, 7.0, 0.1, 0.004] | 0 | 0 | [720.0, 1350.0, 2800.0, 6500.0, 15000.0] | 0 | 0
Siemens NH-2-425 | Siemens NH-2-425 | 425 | [4800.0, 120.0, 7.0, 0.1, 0.004] | 0 | 0 | [850.0, 1500.0, 3050.0, 7500.0, 16500.0] | 0 | 0
Siemens NH-2-630 | Siemens NH-2-630 | 630 | [4800.0, 120.0, 7.0, 0.1, 0.004] | 0 | 0 | [1200.0, 2000.0, 4800.0, 12000.0, 26000.0] | 0 | 0

## res_bus
| vm_pu | va_degree | p_mw | q_mvar
0 | 0.99996 | 0.00037591 | 0.32098 | 0.15546
1 | 1 | 0 | -6.1072 | -2.4702
2 | 0.9834 | -0.29836 | 0 | 0
3 | 0.98322 | -0.29682 | 0 | 0
4 | 0.98359 | -0.2998 | 0 | 0
5 | 0.99918 | -0.0058612 | 0 | 0
6 | 0.98321 | -0.29675 | 0.33089 | 0.16026
7 | 0.98367 | -0.29905 | 0.23151 | 0.11213
8 | 0.99911 | -0.0053323 | 0 | 0
9 | 0.99911 | -0.0053008 | 0.13431 | 0.065049
10 | 0.99905 | -0.014099 | 0.1614 | 0.078169
11 | 0.98508 | -0.28751 | 0.1843 | 0.089263
12 | 0.99325 | -0.4 | 0.07026 | 0.034028
13 | 0.99388 | -0.35619 | 0 | 0
14 | 0.99199 | -0.48911 | 0 | 0
15 | 0.99374 | -0.35508 | 0.19671 | 0.095273
16 | 0.99375 | -0.35517 | 0 | 0
17 | 0.99383 | -0.35583 | 0 | 0
18 | 0.99385 | -0.35594 | 0.13976 | 0.067687
19 | 0.99552 | -0.24472 | 0 | 0
20 | 0.99565 | -0.20841 | 0.35182 | 0.17039
21 | 0.99566 | -0.20855 | 0 | 0
22 | 0.99 | -0.25298 | 0 | 0
23 | 0.99743 | -0.11809 | 0.29376 | 0.14227
24 | 0.99745 | -0.11796 | 0 | 0
25 | 0.99549 | -0.24449 | 0.1982 | 0.095992
26 | 0.99541 | -0.24517 | 0 | 0
27 | 0.99516 | -0.24311 | 0 | 0
28 | 0.99514 | -0.24299 | 0.31565 | 0.15288
29 | 0.98751 | -0.71851 | 0.16397 | 0.079415
30 | 0.98751 | -0.71857 | 0 | 0
31 | 0.98795 | -0.71564 | 0.059918 | 0.02902
32 | 0.98627 | -0.70352 | 0.35519 | 0.17203
33 | 0.9863 | -0.70381 | 0 | 0
34 | 0.98605 | -0.70162 | 0 | 0
35 | 0.98748 | -0.71276 | 0 | 0
36 | 0.98598 | -0.70209 | 0.37249 | 0.18041
37 | 0.98921 | -0.24685 | 0.090036 | 0.043606
38 | 0.98922 | -0.24689 | 0 | 0
39 | 0.98954 | -0.24964 | 0 | 0
40 | 0.98791 | -0.25569 | 0.29511 | 0.14293
41 | 0.98982 | -0.25174 | 0.071454 | 0.034607
42 | 0.98863 | -0.67319 | 0 | 0
43 | 0.98418 | -0.29336 | 0.32633 | 0.15805
44 | 0.99064 | -0.54992 | 0.090215 | 0.043693
45 | 0.99065 | -0.54997 | 0 | 0
46 | 0.98986 | -0.59823 | 0 | 0
47 | 0.99158 | -0.49265 | 0.15243 | 0.073826
48 | 0.98986 | -0.59824 | 0.091228 | 0.044184
49 | 0.9893 | -0.63261 | 0 | 0
50 | 0.98929 | -0.63267 | 0.29495 | 0.14285
51 | 0.98865 | -0.6731 | 0 | 0
52 | 0.98864 | -0.67315 | 0.064349 | 0.031166
53 | 0.99158 | -0.49264 | 0 | 0
54 | 0.99161 | -0.49248 | 0 | 0
55 | 0.9916 | -0.49241 | 0.16374 | 0.079303
56 | 0.99195 | -0.48937 | 0.11198 | 0.054232
57 | 0.9852 | -0.28854 | 0 | 0
58 | 0.98736 | -0.25951 | 0 | 0
59 | 0.98428 | -0.29492 | 0 | 0
60 | 0.98425 | -0.29461 | 0.26827 | 0.12993
61 | 0.98736 | -0.25944 | 0.14817 | 0.071762
62 | 0.99997 | 149.9981 | 0 | 0

## res_line
| p_from_mw | q_from_mvar | p_to_mw | q_to_mvar | pl_mw | ql_mvar | i_from_ka | i_to_ka | i_ka | vm_from_pu | va_from_degree | vm_to_pu | va_to_degree | loading_percent
0 | -0.32098 | -0.15546 | 0.32099 | 0.15308 | 1.4091e-05 | -0.0023801 | 0.010296 | 0.010266 | 0.010296 | 0.99996 | 0.00037591 | 1 | 0 | 4.6799
1 | 5.7722 | 2.3066 | -5.7677 | -2.4164 | 0.0044798 | -0.10978 | 0.17944 | 0.18067 | 0.18067 | 1 | 0 | 0.99918 | -0.0058612 | 14.159
2 | 0.33095 | 0.15045 | -0.33089 | -0.15988 | 6.2906e-05 | -0.0094297 | 0.010672 | 0.01079 | 0.01079 | 0.9834 | -0.29836 | 0.98322 | -0.29682 | 4.9044
3 | -0.33095 | -0.15045 | 0.33102 | 0.13966 | 7.03e-05 | -0.010788 | 0.010672 | 0.010544 | 0.010672 | 0.9834 | -0.29836 | 0.98359 | -0.2998 | 4.8508
4 | 0.33089 | 0.15988 | -0.33089 | -0.16026 | 2.5317e-06 | -0.00037508 | 0.01079 | 0.010794 | 0.010794 | 0.98322 | -0.29682 | 0.98321 | -0.29675 | 4.9065
5 | -0.33102 | -0.13966 | 0.33105 | 0.13953 | 2.5044e-05 | -0.00013036 | 0.010544 | 0.010543 | 0.010544 | 0.98359 | -0.2998 | 0.98367 | -0.29905 | 5.0212
6 | 5.6334 | 2.3618 | -5.633 | -2.3609 | 0.0004195 | 0.00091983 | 0.17648 | 0.17648 | 0.17648 | 0.99918 | -0.0058612 | 0.99905 | -0.014099 | 13.6808
7 | 0.13432 | 0.05458 | -0.13431 | -0.064579 | 1.0096e-05 | -0.0099989 | 0.0041888 | 0.0043059 | 0.0043059 | 0.99918 | -0.0058612 | 0.99911 | -0.0053323 | 1.9572
8 | -0.56256 | -0.25166 | 0.56332 | 0.25063 | 0.00075452 | -0.0010265 | 0.018086 | 0.018068 | 0.018086 | 0.98367 | -0.29905 | 0.98508 | -0.28751 | 8.6123
9 | 0.13431 | 0.064579 | -0.13431 | -0.065049 | 4.8976e-07 | -0.00047078 | 0.0043059 | 0.0043119 | 0.0043119 | 0.99911 | -0.0053323 | 0.99911 | -0.0053008 | 1.9599
10 | 2.3215 | 1.0665 | -2.3172 | -1.058 | 0.0042681 | 0.0084621 | 0.073819 | 0.073856 | 0.073856 | 0.99905 | -0.014099 | 0.99566 | -0.20855 | 11.4505
11 | 3.1501 | 1.2162 | -3.1472 | -1.2132 | 0.0028469 | 0.0030425 | 0.09757 | 0.097618 | 0.097618 | 0.99905 | -0.014099 | 0.99745 | -0.11796 | 7.5673
12 | 0.32662 | 0.15659 | -0.32633 | -0.15805 | 0.00028459 | -0.0014593 | 0.010615 | 0.010635 | 0.010635 | 0.98508 | -0.28751 | 0.98418 | -0.29336 | 5.0645
13 | -1.0742 | -0.49649 | 1.0744 | 0.49447 | 0.00014269 | -0.0020185 | 0.03468 | 0.034655 | 0.03468 | 0.98508 | -0.28751 | 0.9852 | -0.28854 | 15.7635
14 | -1.9969 | -0.69049 | 1.9976 | 0.6895 | 0.00072934 | -0.00099712 | 0.061409 | 0.061381 | 0.061409 | 0.99325 | -0.4 | 0.99388 | -0.35619 | 4.7604
15 | 1.9266 | 0.65646 | -1.9252 | -0.65884 | 0.0014248 | -0.0023756 | 0.059156 | 0.059215 | 0.059215 | 0.99325 | -0.4 | 0.99199 | -0.48911 | 4.5903
16 | -2.3341 | -0.84098 | 2.3363 | 0.8404 | 0.0022035 | -0.00058282 | 0.072062 | 0.071998 | 0.072062 | 0.99388 | -0.35619 | 0.99552 | -0.24472 | 5.5862
17 | 0.3365 | 0.15149 | -0.33649 | -0.15326 | 1.159e-05 | -0.0017752 | 0.010719 | 0.01074 | 0.01074 | 0.99388 | -0.35619 | 0.99385 | -0.35594 | 4.8818
18 | 0.11198 | 0.054021 | -0.11198 | -0.054232 | 4.2462e-06 | -0.00021105 | 0.003618 | 0.0036207 | 0.0036207 | 0.99199 | -0.48911 | 0.99195 | -0.48937 | 1.7242
19 | 1.8132 | 0.60482 | -1.8126 | -0.77121 | 0.00066395 | -0.16639 | 0.055624 | 0.057345 | 0.057345 | 0.99199 | -0.48911 | 0.99161 | -0.49248 | 4.4941
20 | -0.19671 | -0.095273 | 0.19672 | 0.094429 | 1.9248e-06 | -0.00084413 | 0.0063493 | 0.0063387 | 0.0063493 | 0.99374 | -0.35508 | 0.99375 | -0.35517 | 2.8861
21 | -0.19672 | -0.094429 | 0.19673 | 0.08702 | 1.6621e-05 | -0.0074089 | 0.0063387 | 0.0062485 | 0.0063387 | 0.99375 | -0.35517 | 0.99383 | -0.35583 | 2.8812
22 | -0.19673 | -0.08702 | 0.19674 | 0.085576 | 3.1843e-06 | -0.0014437 | 0.0062485 | 0.0062316 | 0.0062485 | 0.99383 | -0.35583 | 0.99385 | -0.35594 | 2.8402
23 | -2.8503 | -1.0725 | 2.8534 | 1.0747 | 0.0031118 | 0.0022271 | 0.08831 | 0.088247 | 0.08831 | 0.99552 | -0.24472 | 0.99743 | -0.11809 | 6.8457
24 | 0.51398 | 0.23212 | -0.51396 | -0.23318 | 1.6199e-05 | -0.0010679 | 0.016353 | 0.016366 | 0.016366 | 0.99552 | -0.24472 | 0.99549 | -0.24449 | 7.4392
25 | -0.35182 | -0.17039 | 0.35182 | 0.16961 | 5.6793e-06 | -0.00078287 | 0.011334 | 0.011324 | 0.011334 | 0.99565 | -0.20841 | 0.99566 | -0.20855 | 5.1517
26 | 1.9654 | 0.88841 | -1.9549 | -0.88361 | 0.0105 | 0.0048039 | 0.062535 | 0.062556 | 0.062556 | 0.99566 | -0.20855 | 0.99 | -0.25298 | 29.7885
27 | 1.349 | 0.62197 | -1.3429 | -0.62026 | 0.0061438 | 0.0017097 | 0.043316 | 0.043343 | 0.043343 | 0.99 | -0.25298 | 0.9852 | -0.28854 | 20.6394
28 | 0.60586 | 0.26165 | -0.60575 | -0.2669 | 0.00011218 | -0.0052588 | 0.019243 | 0.019305 | 0.019305 | 0.99 | -0.25298 | 0.98982 | -0.25174 | 8.7751
29 | -3.1472 | -1.217 | 3.1472 | 1.2132 | 4.5696e-05 | -0.003853 | 0.097659 | 0.097618 | 0.097659 | 0.99743 | -0.11809 | 0.99745 | -0.11796 | 7.6535
30 | 0.31576 | 0.13719 | -0.31574 | -0.13733 | 2.3396e-05 | -0.00014117 | 0.0099835 | 0.0099853 | 0.0099853 | 0.99549 | -0.24449 | 0.99541 | -0.24517 | 4.7549
31 | 0.31574 | 0.13733 | -0.31565 | -0.15213 | 8.4899e-05 | -0.014798 | 0.0099853 | 0.010164 | 0.010164 | 0.99541 | -0.24517 | 0.99516 | -0.24311 | 4.6202
32 | 0.31565 | 0.15213 | -0.31565 | -0.15288 | 4.3478e-06 | -0.00074336 | 0.010164 | 0.010174 | 0.010174 | 0.99516 | -0.24311 | 0.99514 | -0.24299 | 4.6245
33 | -0.16397 | -0.079415 | 0.16397 | 0.078754 | 1.0749e-06 | -0.00066163 | 0.005326 | 0.0053175 | 0.005326 | 0.98751 | -0.71851 | 0.98751 | -0.71857 | 2.4209
34 | -0.16397 | -0.078754 | 0.16404 | 0.077217 | 6.8062e-05 | -0.0015367 | 0.0053175 | 0.0052977 | 0.0053175 | 0.98751 | -0.71857 | 0.98795 | -0.71564 | 2.5322
35 | -0.95306 | -0.40404 | 0.95343 | 0.39895 | 0.0003667 | -0.005091 | 0.030247 | 0.030178 | 0.030247 | 0.98795 | -0.71564 | 0.98863 | -0.67319 | 2.3447
36 | 0.7291 | 0.2978 | -0.72874 | -0.30946 | 0.0003592 | -0.011661 | 0.023013 | 0.023145 | 0.023145 | 0.98795 | -0.71564 | 0.98748 | -0.71276 | 10.5204
37 | -0.35519 | -0.17203 | 0.3552 | 0.17048 | 1.1874e-05 | -0.0015473 | 0.011551 | 0.011532 | 0.011551 | 0.98627 | -0.70352 | 0.9863 | -0.70381 | 5.2506
38 | 0.37262 | 0.16814 | -0.37252 | -0.1803 | 0.00010162 | -0.012164 | 0.011965 | 0.012116 | 0.012116 | 0.9863 | -0.70381 | 0.98605 | -0.70162 | 5.5073
39 | -0.72782 | -0.33862 | 0.72874 | 0.30946 | 0.00091859 | -0.029159 | 0.023495 | 0.023145 | 0.023495 | 0.9863 | -0.70381 | 0.98748 | -0.71276 | 10.6795
40 | 0.37252 | 0.1803 | -0.37249 | -0.18041 | 2.6493e-05 | -0.00010095 | 0.012116 | 0.012118 | 0.012118 | 0.98605 | -0.70162 | 0.98598 | -0.70209 | 5.7703
41 | -0.090036 | -0.043606 | 0.090037 | 0.042626 | 4.7563e-07 | -0.0009807 | 0.0029194 | 0.002907 | 0.0029194 | 0.98921 | -0.24685 | 0.98922 | -0.24689 | 1.327
42 | -0.53395 | -0.25286 | 0.53413 | 0.24186 | 0.00018629 | -0.011004 | 0.017241 | 0.017105 | 0.017241 | 0.98922 | -0.24689 | 0.98954 | -0.24964 | 7.8367
43 | 0.44391 | 0.21024 | -0.44336 | -0.21165 | 0.00055319 | -0.0014139 | 0.014334 | 0.014356 | 0.014356 | 0.98922 | -0.24689 | 0.98791 | -0.25569 | 6.836
44 | -0.53413 | -0.24186 | 0.53429 | 0.2323 | 0.0001594 | -0.0095609 | 0.017105 | 0.016991 | 0.017105 | 0.98954 | -0.24964 | 0.98982 | -0.25174 | 7.775
45 | 0.14825 | 0.068723 | -0.14817 | -0.070892 | 7.7824e-05 | -0.0021696 | 0.0047747 | 0.0048024 | 0.0048024 | 0.98791 | -0.25569 | 0.98736 | -0.25951 | 2.2868
46 | -0.95343 | -0.39895 | 0.95343 | 0.3948 | 4.7469e-06 | -0.0041473 | 0.030178 | 0.030132 | 0.030178 | 0.98863 | -0.67319 | 0.98864 | -0.67315 | 2.3651
47 | -0.090215 | -0.043693 | 0.090216 | 0.042638 | 5.1059e-07 | -0.001055 | 0.002921 | 0.0029077 | 0.002921 | 0.99064 | -0.54992 | 0.99065 | -0.54997 | 1.3277
48 | 1.4054 | 0.59191 | -1.4048 | -0.59498 | 0.00061522 | -0.0030718 | 0.044437 | 0.04449 | 0.04449 | 0.99065 | -0.54997 | 0.98986 | -0.59823 | 3.4489
49 | -1.4956 | -0.63455 | 1.4964 | 0.63135 | 0.00077867 | -0.0031985 | 0.047342 | 0.047282 | 0.047342 | 0.99065 | -0.54997 | 0.99158 | -0.49265 | 3.6699
50 | 1.4048 | 0.59498 | -1.4048 | -0.5955 | 1.2808e-06 | -0.00051482 | 0.04449 | 0.044496 | 0.044496 | 0.98986 | -0.59823 | 0.98986 | -0.59824 | 3.4872
51 | -1.6488 | -0.70518 | 1.6488 | 0.70419 | 3.3814e-06 | -0.00099051 | 0.052207 | 0.052195 | 0.052207 | 0.99158 | -0.49265 | 0.99158 | -0.49264 | 4.0914
52 | 1.3135 | 0.55131 | -1.3131 | -0.5538 | 0.00040883 | -0.0024898 | 0.041544 | 0.041585 | 0.041585 | 0.98986 | -0.59824 | 0.9893 | -0.63261 | 3.2236
53 | 1.3131 | 0.5538 | -1.3131 | -0.55903 | 1.1395e-05 | -0.0052314 | 0.041585 | 0.041644 | 0.041644 | 0.9893 | -0.63261 | 0.98929 | -0.63267 | 3.2637
54 | 1.0182 | 0.41618 | -1.0178 | -0.4206 | 0.00036863 | -0.0044193 | 0.032096 | 0.032156 | 0.032156 | 0.98929 | -0.63267 | 0.98865 | -0.6731 | 2.4927
55 | 1.0178 | 0.4206 | -1.0178 | -0.42596 | 6.9929e-06 | -0.0053624 | 0.032156 | 0.032216 | 0.032216 | 0.98865 | -0.6731 | 0.98864 | -0.67315 | 2.5248
56 | -1.6488 | -0.70419 | 1.6488 | 0.69276 | 3.8887e-05 | -0.011422 | 0.052195 | 0.052065 | 0.052195 | 0.99158 | -0.49264 | 0.99161 | -0.49248 | 4.0905
57 | 0.16374 | 0.078444 | -0.16374 | -0.079303 | 1.3671e-06 | -0.00085837 | 0.0052856 | 0.0052964 | 0.0052964 | 0.99161 | -0.49248 | 0.9916 | -0.49241 | 2.4075
58 | 0.26852 | 0.12579 | -0.26828 | -0.12767 | 0.00023721 | -0.0018873 | 0.0086883 | 0.0087138 | 0.0087138 | 0.9852 | -0.28854 | 0.98428 | -0.29492 | 4.1494
59 | 0.14817 | 0.070892 | -0.14817 | -0.071762 | 1.1533e-06 | -0.00086959 | 0.0048024 | 0.0048134 | 0.0048134 | 0.98736 | -0.25951 | 0.98736 | -0.25944 | 2.1879
60 | 0.26828 | 0.12767 | -0.26827 | -0.12993 | 9.9256e-06 | -0.0022545 | 0.0087138 | 0.0087425 | 0.0087425 | 0.98428 | -0.29492 | 0.98425 | -0.29461 | 3.9738

## res_trafo
| p_hv_mw | q_hv_mvar | p_lv_mw | q_lv_mvar | pl_mw | ql_mvar | i_hv_ka | i_lv_ka | vm_hv_pu | va_hv_degree | vm_lv_pu | va_lv_degree | loading_percent
0 | 2.6518e-14 | 1.7507e-14 | 0.013999 | 0.0105 | 0.013999 | 0.0105 | 1.6678e-16 | 0.00050517 | 0.99997 | 149.9981 | 1 | 0 | 0.069998

## res_ext_grid
| p_mw | q_mvar
0 | 6.1072 | 2.4702

## res_load
| p_mw | q_mvar
0 | 0.32098 | 0.15546
1 | 0.33089 | 0.16026
2 | 0.23151 | 0.11213
3 | 0.13431 | 0.065049
4 | 0.1614 | 0.078169
5 | 0.1843 | 0.089263
6 | 0.07026 | 0.034028
7 | 0.19671 | 0.095273
8 | 0.13976 | 0.067687
9 | 0.35182 | 0.17039
10 | 0.29376 | 0.14227
11 | 0.1982 | 0.095992
12 | 0.31565 | 0.15288
13 | 0.16397 | 0.079415
14 | 0.059918 | 0.02902
15 | 0.35519 | 0.17203
16 | 0.37249 | 0.18041
17 | 0.090036 | 0.043606
18 | 0.29511 | 0.14293
19 | 0.071454 | 0.034607
20 | 0.32633 | 0.15805
21 | 0.090215 | 0.043693
22 | 0.15243 | 0.073826
23 | 0.091228 | 0.044184
24 | 0.29495 | 0.14285
25 | 0.064349 | 0.031166
26 | 0.16374 | 0.079303
27 | 0.11198 | 0.054232
28 | 0.26827 | 0.12993
29 | 0.14817 | 0.071762

## dtypes
| element | column | dtype
0 | bus | name | object
1 | bus | vn_kv | float64
2 | bus | type | object
3 | bus | zone | object
4 | bus | in_service | bool
5 | load | name | object
6 | load | bus | uint32
7 | load | p_mw | float64
8 | load | q_mvar | float64
9 | load | const_z_percent | float64
10 | load | const_i_percent | float64
11 | load | sn_mva | float64
12 | load | scaling | float64
13 | load | in_service | bool
14 | load | type | object
15 | ext_grid | name | object
16 | ext_grid | bus | uint32
17 | ext_grid | vm_pu | float64
18 | ext_grid | va_degree | float64
19 | ext_grid | slack_weight | float64
20 | ext_grid | in_service | bool
21 | line | name | object
22 | line | std_type | object
23 | line | from_bus | uint32
24 | line | to_bus | uint32
25 | line | length_km | float64
26 | line | r_ohm_per_km | float64
27 | line | x_ohm_per_km | float64
28 | line | c_nf_per_km | float64
29 | line | g_us_per_km | float64
30 | line | max_i_ka | float64
31 | line | df | float64
32 | line | parallel | uint32
33 | line | type | object
34 | line | in_service | bool
35 | trafo | name | object
36 | trafo | std_type | object
37 | trafo | hv_bus | uint32
38 | trafo | lv_bus | uint32
39 | trafo | sn_mva | float64
40 | trafo | vn_hv_kv | float64
41 | trafo | vn_lv_kv | float64
42 | trafo | vk_percent | float64
43 | trafo | vkr_percent | float64
44 | trafo | pfe_kw | float64
45 | trafo | i0_percent | float64
46 | trafo | shift_degree | float64
47 | trafo | tap_side | object
48 | trafo | tap_neutral | int32
49 | trafo | tap_min | int32
50 | trafo | tap_max | int32
51 | trafo | tap_step_percent | float64
52 | trafo | tap_step_degree | float64
53 | trafo | tap_pos | int32
54 | trafo | tap_phase_shifter | bool
55 | trafo | parallel | uint32
56 | trafo | df | float64
57 | trafo | in_service | bool
58 | bus_geodata | x | float64
59 | bus_geodata | y | float64
60 | bus_geodata | coords | object
61 | res_bus | vm_pu | float64
62 | res_bus | va_degree | float64
63 | res_bus | p_mw | float64
64 | res_bus | q_mvar | float64
65 | res_line | p_from_mw | float64
66 | res_line | q_from_mvar | float64
67 | res_line | p_to_mw | float64
68 | res_line | q_to_mvar | float64
69 | res_line | pl_mw | float64
70 | res_line | ql_mvar | float64
71 | res_line | i_from_ka | float64
72 | res_line | i_to_ka | float64
73 | res_line | i_ka | float64
74 | res_line | vm_from_pu | float64
75 | res_line | va_from_degree | float64
76 | res_line | vm_to_pu | float64
77 | res_line | va_to_degree | float64
78 | res_line | loading_percent | float64
79 | res_trafo | p_hv_mw | float64
80 | res_trafo | q_hv_mvar | float64
81 | res_trafo | p_lv_mw | float64
82 | res_trafo | q_lv_mvar | float64
83 | res_trafo | pl_mw | float64
84 | res_trafo | ql_mvar | float64
85 | res_trafo | i_hv_ka | float64
86 | res_trafo | i_lv_ka | float64
87 | res_trafo | vm_hv_pu | float64
88 | res_trafo | va_hv_degree | float64
89 | res_trafo | vm_lv_pu | float64
90 | res_trafo | va_lv_degree | float64
91 | res_trafo | loading_percent | float64
92 | res_ext_grid | p_mw | float64
93 | res_ext_grid | q_mvar | float64
94 | res_load | p_mw | float64
95 | res_load | q_mvar | float64

## parameters
| version | format_version | converged | OPF_converged | name | f_hz | sn_mva
0 | 2.14.6 | 2.14.0 | TRUE | FALSE |  | 50 | 1