## bus
| name | vn_kv | type | zone | in_service
0 | bus_MV_367_2_node_128 | 20 | n |  | TRUE
1 | bus_MV_367_2_node_112 | 20 | n |  | TRUE
2 | bus_MV_367_2_node_133 | 20 | n |  | TRUE
3 | bus_MV_367_2_node_134 | 20 | n |  | TRUE
4 | bus_MV_367_2_node_127 | 20 | n |  | TRUE
5 | bus_MV_367_2_node_129 | 20 | n |  | TRUE
6 | bus_MV_367_2_node_130 | 20 | n |  | TRUE
7 | bus_MV_367_2_node_131 | 20 | n |  | TRUE
8 | bus_MV_367_2_node_132 | 20 | n |  | TRUE
9 | bus_MV_367_2_node_250 | 20 | n |  | TRUE
10 | bus_MV_367_2_node_136 | 20 | n |  | TRUE
11 | bus_MV_367_2_node_137 | 20 | n |  | TRUE
12 | bus_MV_367_2_node_235 | 20 | n |  | TRUE
13 | bus_MV_367_2_node_139 | 20 | n |  | TRUE
14 | bus_MV_367_2_node_140 | 20 | n |  | TRUE
15 | bus_MV_367_2_node_120 | 20 | n |  | TRUE
16 | bus_MV_367_2_node_141 | 20 | n |  | TRUE
17 | bus_MV_367_2_node_142 | 20 | n |  | TRUE
18 | bus_MV_367_2_node_116 | 20 | n |  | TRUE
19 | bus_MV_367_2_node_144 | 20 | n |  | TRUE
20 | bus_MV_367_2_node_119 | 20 | n |  | TRUE
21 | bus_MV_367_2_node_124 | 20 | n |  | TRUE
22 | bus_MV_367_2_node_31 | 20 | n |  | TRUE
23 | bus_MV_367_2_node_32 | 20 | n |  | TRUE
24 | bus_MV_367_2_node_35 | 20 | n |  | TRUE
25 | bus_MV_367_2_node_126 | 20 | n |  | TRUE
26 | bus_MV_367_2_node_34 | 20 | n |  | TRUE
27 | bus_MV_367_2_node_33 | 20 | n |  | TRUE
28 | bus_MV_367_2_node_106 | 20 | n |  | TRUE
29 | bus_MV_367_2_node_236 | 20 | n |  | TRUE
30 | bus_MV_367_2_node_98 | 20 | n |  | TRUE
31 | bus_MV_367_2_node_105 | 20 | n |  | TRUE
32 | bus_MV_367_2_node_217 | 20 | n |  | TRUE
33 | bus_MV_367_2_node_92 | 20 | n |  | TRUE
34 | bus_MV_367_2_node_216 | 20 | n |  | TRUE
35 | bus_MV_367_2_node_111 | 20 | n |  | TRUE
36 | bus_MV_367_2_node_89 | 20 | n |  | TRUE
37 | bus_MV_367_2_node_91 | 20 | n |  | TRUE
38 | bus_MV_367_2_node_90 | 20 | n |  | TRUE
39 | bus_MV_367_2_node_93 | 20 | n |  | TRUE
40 | bus_MV_367_2_node_94 | 20 | n |  | TRUE
41 | bus_MV_367_2_node_113 | 20 | n |  | TRUE
42 | bus_MV_367_2_node_95 | 20 | n |  | TRUE
43 | bus_MV_367_2_node_97 | 20 | n |  | TRUE
44 | bus_MV_367_2_node_96 | 20 | n |  | TRUE
45 | bus_MV_367_2_node_99 | 20 | n |  | TRUE
46 | bus_MV_367_2_node_100 | 20 | n |  | TRUE
47 | bus_MV_367_2_node_101 | 20 | n |  | TRUE
48 | bus_MV_367_2_node_118 | 20 | n |  | TRUE
49 | bus_MV_367_2_node_117 | 20 | n |  | TRUE
50 | bus_MV_367_2_node_102 | 20 | n |  | TRUE
51 | bus_MV_367_2_node_108 | 20 | n |  | TRUE
52 | bus_MV_367_2_node_109 | 20 | n |  | TRUE
53 | bus_MV_367_2_node_104 | 20 | n |  | TRUE
54 | bus_MV_367_2_node_110 | 20 | n |  | TRUE
55 | bus_MV_367_2_node_107 | 20 | n |  | TRUE
56 | bus_MV_367_2_node_114 | 20 | n |  | TRUE
57 | bus_MV_367_2_node_115 | 20 | n |  | TRUE
58 | bus_MV_367_2_node_121 | 20 | n |  | TRUE
59 | bus_MV_367_2_node_122 | 20 | n |  | TRUE
60 | bus_MV_367_2_node_123 | 20 | n |  | TRUE
61 | bus_MV_367_2_node_125 | 20 | n |  | TRUE
62 | bus_HV_367_2_node_120 | 110 | n |  | TRUE

## load
| name | bus | p_mw | q_mvar | const_z_percent | const_i_percent | sn_mva | scaling | in_service | type
0 | MV_367_2_load_112 | 1 | 0.15789 | 0.076471 | 0 | 0 |  | 1 | TRUE | wye
1 | MV_367_2_load_134 | 3 | 0.13877 | 0.067209 | 0 | 0 |  | 1 | TRUE | wye
2 | MV_367_2_load_129 | 5 | 0.10956 | 0.053064 | 0 | 0 |  | 1 | TRUE | wye
3 | MV_367_2_load_250 | 9 | 0.16085 | 0.077901 | 0 | 0 |  | 1 | TRUE | wye
4 | MV_367_2_load_136 | 10 | 0.14838 | 0.071862 | 0 | 0 |  | 1 | TRUE | wye
5 | MV_367_2_load_137 | 11 | 0.06824 | 0.03305 | 0 | 0 |  | 1 | TRUE | wye
6 | MV_367_2_load_235 | 12 | 0.088701 | 0.04296 | 0 | 0 |  | 1 | TRUE | wye
7 | MV_367_2_load_139 | 13 | 0.16138 | 0.078161 | 0 | 0 |  | 1 | TRUE | wye
8 | MV_367_2_load_120 | 15 | 0.071691 | 0.034721 | 0 | 0 |  | 1 | TRUE | wye
9 | MV_367_2_load_142 | 17 | 0.15299 | 0.074097 | 0 | 0 |  | 1 | TRUE | wye
10 | MV_367_2_load_144 | 19 | 0.10062 | 0.048732 | 0 | 0 |  | 1 | TRUE | wye
11 | MV_367_2_load_31 | 22 | 0.068416 | 0.033135 | 0 | 0 |  | 1 | TRUE | wye
12 | MV_367_2_load_35 | 24 | 0.068112 | 0.032988 | 0 | 0 |  | 1 | TRUE | wye
13 | MV_367_2_load_126 | 25 | 0.12847 | 0.062221 | 0 | 0 |  | 1 | TRUE | wye
14 | MV_367_2_load_33 | 27 | 0.078054 | 0.037803 | 0 | 0 |  | 1 | TRUE | wye
15 | MV_367_2_load_236 | 29 | 0.14044 | 0.068018 | 0 | 0 |  | 1 | TRUE | wye
16 | MV_367_2_load_217 | 32 | 0.2884 | 0.13968 | 0 | 0 |  | 1 | TRUE | wye
17 | MV_367_2_load_216 | 34 | 0.1498 | 0.072553 | 0 | 0 |  | 1 | TRUE | wye
18 | MV_367_2_load_111 | 35 | 0.2703 | 0.13091 | 0 | 0 |  | 1 | TRUE | wye
19 | MV_367_2_load_89 | 36 | 0.14062 | 0.068105 | 0 | 0 |  | 1 | TRUE | wye
20 | MV_367_2_load_94 | 40 | 0.084353 | 0.040854 | 0 | 0 |  | 1 | TRUE | wye
21 | MV_367_2_load_113 | 41 | 0.065148 | 0.031553 | 0 | 0 |  | 1 | TRUE | wye
22 | MV_367_2_load_95 | 42 | 0.10485 | 0.05078 | 0 | 0 |  | 1 | TRUE | wye
23 | MV_367_2_load_97 | 43 | 0.14174 | 0.068648 | 0 | 0 |  | 1 | TRUE | wye
24 | MV_367_2_load_101 | 47 | 0.10762 | 0.052123 | 0 | 0 |  | 1 | TRUE | wye
25 | MV_367_2_load_118 | 48 | 0.12813 | 0.062058 | 0 | 0 |  | 1 | TRUE | wye
26 | MV_367_2_load_102 | 50 | 0.12428 | 0.060192 | 0 | 0 |  | 1 | TRUE | wye
27 | MV_367_2_load_108 | 51 | 0.23871 | 0.11561 | 0 | 0 |  | 1 | TRUE | wye
28 | MV_367_2_load_109 | 52 | 0.24457 | 0.11845 | 0 | 0 |  | 1 | TRUE | wye
29 | MV_367_2_load_104 | 53 | 0.074057 | 0.035868 | 0 | 0 |  | 1 | TRUE | wye
30 | MV_367_2_load_110 | 54 | 0.18719 | 0.090661 | 0 | 0 |  | 1 | TRUE | wye
31 | MV_367_2_load_107 | 55 | 0.16258 | 0.078742 | 0 | 0 |  | 1 | TRUE | wye
32 | MV_367_2_load_114 | 56 | 0.1096 | 0.053079 | 0 | 0 |  | 1 | TRUE | wye
33 | MV_367_2_load_115 | 57 | 0.89911 | 0.43546 | 0 | 0 |  | 1 | TRUE | wye
34 | MV_367_2_load_121 | 58 | 0.11041 | 0.053472 | 0 | 0 |  | 1 | TRUE | wye
35 | MV_367_2_load_125 | 61 | 0.136 | 0.065866 | 0 | 0 |  | 1 | TRUE | wye

## ext_grid
| name | bus | vm_pu | va_degree | slack_weight | in_service
0 |  | 15 | 1 | 0 | 1 | TRUE

## line
| name | std_type | from_bus | to_bus | length_km | r_ohm_per_km | x_ohm_per_km | c_nf_per_km | g_us_per_km | max_i_ka | df | parallel | type | in_service
0 | MV_367_2_line_0 |  | 0 | 1 | 0.12931 | 0.5939 | 0.372 | 9.5 | 0 | 0.21 | 1 | 1 | ol | TRUE
1 | MV_367_2_line_1 |  | 0 | 2 | 0.28348 | 0.445 | 0.132 | 190 | 0 | 0.22 | 1 | 1 | cs | TRUE
2 | MV_367_2_line_2 |  | 0 | 3 | 0.13423 | 0.5939 | 0.372 | 9.5 | 0 | 0.21 | 1 | 1 | ol | TRUE
3 | MV_367_2_line_3 |  | 0 | 4 | 0.9434 | 0.445 | 0.132 | 190 | 0 | 0.22 | 1 | 1 | cs | TRUE
4 | MV_367_2_line_4 |  | 2 | 10 | 0.041306 | 0.5939 | 0.372 | 9.5 | 0 | 0.21 | 1 | 1 | ol | TRUE
5 | MV_367_2_line_5 |  | 2 | 7 | 0.13844 | 0.445 | 0.132 | 190 | 0 | 0.22 | 1 | 1 | cs | TRUE
6 | MV_367_2_line_6 |  | 4 | 25 | 0.062155 | 0.445 | 0.132 | 190 | 0 | 0.22 | 1 | 1 | cs | TRUE
7 | MV_367_2_line_7 |  | 5 | 6 | 0.03402 | 0.445 | 0.132 | 190 | 0 | 0.22 | 1 | 1 | cs | TRUE
8 | MV_367_2_line_8 |  | 5 | 7 | 0.054746 | 0.445 | 0.132 | 190 | 0 | 0.22 | 1 | 1 | cs | TRUE
9 | MV_367_2_line_9 |  | 6 | 8 | 0.13931 | 0.445 | 0.132 | 190 | 0 | 0.22 | 1 | 1 | cs | TRUE
10 | MV_367_2_line_10 |  | 8 | 9 | 0.12252 | 0.5939 | 0.372 | 9.5 | 0 | 0.21 | 1 | 1 | ol | TRUE
11 | MV_367_2_line_11 |  | 9 | 21 | 0.027321 | 0.445 | 0.132 | 190 | 0 | 0.22 | 1 | 1 | cs | TRUE
12 | MV_367_2_line_12 |  | 11 | 12 | 1.8041 | 0.5939 | 0.372 | 9.5 | 0 | 0.21 | 1 | 1 | ol | TRUE
13 | MV_367_2_line_13 |  | 12 | 28 | 0.068812 | 0.445 | 0.132 | 190 | 0 | 0.22 | 1 | 1 | cs | TRUE
14 | MV_367_2_line_14 |  | 13 | 14 | 0.03875 | 0.445 | 0.132 | 190 | 0 | 0.22 | 1 | 1 | cs | TRUE
15 | MV_367_2_line_15 |  | 14 | 15 | 0.096284 | 0.5939 | 0.372 | 9.5 | 0 | 0.21 | 1 | 1 | ol | TRUE
16 | MV_367_2_line_16 |  | 14 | 16 | 0.14181 | 0.445 | 0.132 | 190 | 0 | 0.22 | 1 | 1 | cs | TRUE
17 | MV_367_2_line_17 |  | 15 | 48 | 0.038616 | 0.445 | 0.132 | 190 | 0 | 0.22 | 1 | 1 | cs | TRUE
18 | MV_367_2_line_18 |  | 16 | 17 | 0.033791 | 0.445 | 0.132 | 190 | 0 | 0.22 | 1 | 1 | cs | TRUE
19 | MV_367_2_line_19 |  | 17 | 18 | 0.016225 | 0.445 | 0.132 | 190 | 0 | 0.22 | 1 | 1 | cs | TRUE
20 | MV_367_2_line_20 |  | 18 | 39 | 0.10428 | 0.445 | 0.132 | 190 | 0 | 0.22 | 1 | 1 | cs | TRUE
21 | MV_367_2_line_21 |  | 19 | 20 | 0.17121 | 0.5939 | 0.372 | 9.5 | 0 | 0.21 | 1 | 1 | ol | TRUE
22 | MV_367_2_line_22 |  | 20 | 21 | 0.19506 | 0.445 | 0.132 | 190 | 0 | 0.22 | 1 | 1 | cs | TRUE
23 | MV_367_2_line_23 |  | 20 | 58 | 0.048761 | 0.445 | 0.132 | 190 | 0 | 0.22 | 1 | 1 | cs | TRUE
24 | MV_367_2_line_24 |  | 20 | 49 | 0.16553 | 0.445 | 0.132 | 190 | 0 | 0.22 | 1 | 1 | cs | TRUE
25 | MV_367_2_line_25 |  | 22 | 23 | 0.033397 | 0.445 | 0.132 | 190 | 0 | 0.22 | 1 | 1 | cs | TRUE
26 | MV_367_2_line_26 |  | 22 | 24 | 1.6723 | 0.5939 | 0.372 | 9.5 | 0 | 0.21 | 1 | 1 | ol | TRUE
27 | MV_367_2_line_27 |  | 22 | 25 | 2.1779 | 0.5939 | 0.372 | 9.5 | 0 | 0.21 | 1 | 1 | ol | TRUE
28 | MV_367_2_line_28 |  | 23 | 26 | 1.6522 | 0.5939 | 0.372 | 9.5 | 0 | 0.21 | 1 | 1 | ol | TRUE
29 | MV_367_2_line_29 |  | 26 | 27 | 0.041519 | 0.445 | 0.132 | 190 | 0 | 0.22 | 1 | 1 | cs | TRUE
30 | MV_367_2_line_30 |  | 28 | 31 | 0.82411 | 0.445 | 0.132 | 190 | 0 | 0.22 | 1 | 1 | cs | TRUE
31 | MV_367_2_line_31 |  | 29 | 30 | 0.04338 | 0.445 | 0.132 | 190 | 0 | 0.22 | 1 | 1 | cs | TRUE
32 | MV_367_2_line_32 |  | 29 | 31 | 0.003006 | 0.445 | 0.132 | 190 | 0 | 0.22 | 1 | 1 | cs | TRUE
33 | MV_367_2_line_33 |  | 30 | 44 | 0.056765 | 0.445 | 0.132 | 190 | 0 | 0.22 | 1 | 1 | cs | TRUE
34 | MV_367_2_line_34 |  | 32 | 33 | 0.033188 | 0.445 | 0.132 | 190 | 0 | 0.22 | 1 | 1 | cs | TRUE
35 | MV_367_2_line_35 |  | 32 | 34 | 0.22217 | 0.5939 | 0.372 | 9.5 | 0 | 0.21 | 1 | 1 | ol | TRUE
36 | MV_367_2_line_36 |  | 33 | 39 | 0.36576 | 0.445 | 0.132 | 190 | 0 | 0.22 | 1 | 1 | cs | TRUE
37 | MV_367_2_line_37 |  | 34 | 35 | 0.17879 | 0.445 | 0.132 | 190 | 0 | 0.22 | 1 | 1 | cs | TRUE
38 | MV_367_2_line_38 |  | 35 | 51 | 0.035394 | 0.445 | 0.132 | 190 | 0 | 0.22 | 1 | 1 | cs | TRUE
39 | MV_367_2_line_39 |  | 36 | 37 | 0.15522 | 0.445 | 0.132 | 190 | 0 | 0.22 | 1 | 1 | cs | TRUE
40 | MV_367_2_line_40 |  | 36 | 38 | 0.047645 | 0.5939 | 0.372 | 9.5 | 0 | 0.21 | 1 | 1 | ol | TRUE
41 | MV_367_2_line_41 |  | 37 | 40 | 1.495 | 0.5939 | 0.372 | 9.5 | 0 | 0.21 | 1 | 1 | ol | TRUE
42 | MV_367_2_line_42 |  | 38 | 39 | 1.0761 | 0.445 | 0.132 | 190 | 0 | 0.22 | 1 | 1 | cs | TRUE
43 | MV_367_2_line_43 |  | 39 | 41 | 0.07703 | 0.445 | 0.132 | 190 | 0 | 0.22 | 1 | 1 | cs | TRUE
44 | MV_367_2_line_44 |  | 41 | 56 | 0.11624 | 0.5939 | 0.372 | 9.5 | 0 | 0.21 | 1 | 1 | ol | TRUE
45 | MV_367_2_line_45 |  | 42 | 43 | 0.00886 | 0.445 | 0.132 | 190 | 0 | 0.22 | 1 | 1 | cs | TRUE
46 | MV_367_2_line_46 |  | 43 | 45 | 0.095865 | 0.5939 | 0.372 | 9.5 | 0 | 0.21 | 1 | 1 | ol | TRUE
47 | MV_367_2_line_47 |  | 43 | 44 | 0.058781 | 0.5939 | 0.372 | 9.5 | 0 | 0.21 | 1 | 1 | ol | TRUE
48 | MV_367_2_line_48 |  | 45 | 46 | 0.014883 | 0.445 | 0.132 | 190 | 0 | 0.22 | 1 | 1 | cs | TRUE
49 | MV_367_2_line_49 |  | 46 | 47 | 0.016479 | 0.445 | 0.132 | 190 | 0 | 0.22 | 1 | 1 | cs | TRUE
50 | MV_367_2_line_50 |  | 47 | 48 | 0.035864 | 0.445 | 0.132 | 190 | 0 | 0.22 | 1 | 1 | cs | TRUE
51 | MV_367_2_line_51 |  | 47 | 49 | 0.021631 | 0.5939 | 0.372 | 9.5 | 0 | 0.21 | 1 | 1 | ol | TRUE
52 | MV_367_2_line_52 |  | 50 | 51 | 0.10825 | 0.5939 | 0.372 | 9.5 | 0 | 0.21 | 1 | 1 | ol | TRUE
53 | MV_367_2_line_53 |  | 50 | 52 | 0.053511 | 0.5939 | 0.372 | 9.5 | 0 | 0.21 | 1 | 1 | ol | TRUE
54 | MV_367_2_line_54 |  | 52 | 55 | 0.030199 | 0.445 | 0.132 | 190 | 0 | 0.22 | 1 | 1 | cs | TRUE
55 | MV_367_2_line_55 |  | 53 | 54 | 0.081976 | 0.5939 | 0.372 | 9.5 | 0 | 0.21 | 1 | 1 | ol | TRUE
56 | MV_367_2_line_56 |  | 54 | 55 | 0.048802 | 0.445 | 0.132 | 190 | 0 | 0.22 | 1 | 1 | cs | TRUE
57 | MV_367_2_line_57 |  | 56 | 57 | 0.045687 | 0.445 | 0.132 | 190 | 0 | 0.22 | 1 | 1 | cs | TRUE
58 | MV_367_2_line_58 |  | 58 | 59 | 0.066229 | 0.5939 | 0.372 | 9.5 | 0 | 0.21 | 1 | 1 | ol | TRUE
59 | MV_367_2_line_59 |  | 59 | 60 | 0.031183 | 0.445 | 0.132 | 190 | 0 | 0.22 | 1 | 1 | cs | TRUE
60 | MV_367_2_line_60 |  | 60 | 61 | 0.063729 | 0.445 | 0.132 | 190 | 0 | 0.22 | 1 | 1 | cs | TRUE

## trafo
| name | std_type | hv_bus | lv_bus | sn_mva | vn_hv_kv | vn_lv_kv | vk_percent | vkr_percent | pfe_kw | i0_percent | shift_degree | tap_side | tap_neutral | tap_min | tap_max | tap_step_percent | tap_step_degree | tap_pos | tap_phase_shifter | parallel | df | in_service
0 | MV_367_2_trafo_120 | 25 MVA 110/20 kV | 62 | 15 | 25 | 110 | 20 | 12 | 0.41 | 14 | 0.07 | 150 | hv | 0 | -9 | 9 | 1.5 | 0 | 0 | FALSE | 1 | 1 | TRUE

## bus_geodata
| x | y | coords
0 | 2553822.3915 | 1172615.3025
1 | 2553946.9016 | 1172650.2181
2 | 2553754.4015 | 1172766.8411
3 | 2553770.8431 | 1172491.3676
4 | 2553316.353 | 1173060.2957
5 | 2553672.6299 | 1172878.3213
6 | 2553687.1385 | 1172909.1032
7 | 2553724.9099 | 1172861.5971
8 | 2553796.1641 | 1172910.2618
9 | 2553913.3327 | 1172874.4511
10 | 2553771.3798 | 1172804.4967
11 | 2552964.4862 | 1175212.4686
12 | 2554221.7718 | 1173918.5638
13 | 2554266.59 | 1173270.4762
14 | 2554290.168 | 1173239.6799
15 | 2554204.0299 | 1173196.6595
16 | 2554363.9268 | 1173122.5662
17 | 2554347.0139 | 1173093.8687
18 | 2554355.3085 | 1173080.465
19 | 2554141.5742 | 1172890.0965
20 | 2554038.1552 | 1173026.5396
21 | 2553936.2129 | 1172860.3454
22 | 2551115.2222 | 1173475.4898
23 | 2551092.9949 | 1173450.5134
24 | 2549924.6755 | 1174649.9243
25 | 2553256.4316 | 1173077.4277
26 | 2550228.5157 | 1172042.5341
27 | 2550206.3632 | 1172007.3882
28 | 2554176.9099 | 1173867.5019
29 | 2554153.5987 | 1173401.6322
30 | 2554118.4853 | 1173376.8879
31 | 2554155.3925 | 1173399.2172
32 | 2554621.129 | 1173069.0834
33 | 2554650.097 | 1173052.8887
34 | 2554724.4343 | 1173265.7748
35 | 2554777.0869 | 1173436.6395
36 | 2554889.9528 | 1172227.0945
37 | 2555034.1844 | 1172214.4923
38 | 2554856.8747 | 1172192.8033
39 | 2554410.8188 | 1172992.8512
40 | 2556172.3766 | 1171245.1547
41 | 2554457.3569 | 1173053.5738
42 | 2554055.2322 | 1173291.5941
43 | 2554062.7823 | 1173286.9226
44 | 2554105.2828 | 1173327.5295
45 | 2554124.4982 | 1173213.566
46 | 2554130.4274 | 1173199.9245
47 | 2554137.5019 | 1173185.0624
48 | 2554166.3404 | 1173204.1295
49 | 2554124.6359 | 1173167.6739
50 | 2554747.5034 | 1173571.1069
51 | 2554787.4333 | 1173470.4873
52 | 2554797.2757 | 1173590.7579
53 | 2554772.0915 | 1173675.7441
54 | 2554839.7088 | 1173629.3987
55 | 2554826.3157 | 1173582.4701
56 | 2554523.0654 | 1173149.4589
57 | 2554501.2851 | 1173189.6197
58 | 2553998.4852 | 1173055.0482
59 | 2553942.2708 | 1173090.0655
60 | 2553915.4526 | 1173106.1026
61 | 2553862.6397 | 1173141.7949
62 | 2554204.0299 | 1173196.6595

## line_std_types
| c_nf_per_km | r_ohm_per_km | x_ohm_per_km | max_i_ka | type | q_mm2 | alpha | voltage_rating
NAYY 4x50 SE | 210 | 0.642 | 0.083 | 0.142 | cs | 50 | 0.00403 | LV
NAYY 4x120 SE | 264 | 0.225 | 0.08 | 0.242 | cs | 120 | 0.00403 | LV
NAYY 4x150 SE | 261 | 0.208 | 0.08 | 0.27 | cs | 150 | 0.00403 | LV
NA2XS2Y 1x95 RM/25 12/20 kV | 216 | 0.313 | 0.132 | 0.252 | cs | 95 | 0.00403 | MV
NA2XS2Y 1x185 RM/25 12/20 kV | 273 | 0.161 | 0.117 | 0.362 | cs | 185 | 0.00403 | MV
NA2XS2Y 1x240 RM/25 12/20 kV | 304 | 0.122 | 0.112 | 0.421 | cs | 240 | 0.00403 | MV
NA2XS2Y 1x95 RM/25 6/10 kV | 315 | 0.313 | 0.123 | 0.249 | cs | 95 | 0.00403 | MV
NA2XS2Y 1x185 RM/25 6/10 kV | 406 | 0.161 | 0.11 | 0.358 | cs | 185 | 0.00403 | MV
NA2XS2Y 1x240 RM/25 6/10 kV | 456 | 0.122 | 0.105 | 0.416 | cs | 240 | 0.00403 | MV
NA2XS2Y 1x150 RM/25 12/20 kV | 250 | 0.206 | 0.116 | 0.319 | cs | 150 | 0.00403 | MV
NA2XS2Y 1x120 RM/25 12/20 kV | 230 | 0.253 | 0.119 | 0.283 | cs | 120 | 0.00403 | MV
NA2XS2Y 1x70 RM/25 12/20 kV | 190 | 0.443 | 0.132 | 0.22 | cs | 70 | 0.00403 | MV
NA2XS2Y 1x150 RM/25 6/10 kV | 360 | 0.206 | 0.11 | 0.315 | cs | 150 | 0.00403 | MV
NA2XS2Y 1x120 RM/25 6/10 kV | 340 | 0.253 | 0.113 | 0.28 | cs | 120 | 0.00403 | MV
NA2XS2Y 1x70 RM/25 6/10 kV | 280 | 0.443 | 0.123 | 0.217 | cs | 70 | 0.00403 | MV
N2XS(FL)2Y 1x120 RM/35 64/110 kV | 112 | 0.153 | 0.166 | 0.366 | cs | 120 | 0.00393 | HV
N2XS(FL)2Y 1x185 RM/35 64/110 kV | 125 | 0.099 | 0.156 | 0.457 | cs | 185 | 0.00393 | HV
N2XS(FL)2Y 1x240 RM/35 64/110 kV | 135 | 0.075 | 0.149 | 0.526 | cs | 240 | 0.00393 | HV
N2XS(FL)2Y 1x300 RM/35 64/110 kV | 144 | 0.06 | 0.144 | 0.588 | cs | 300 | 0.00393 | HV
15-AL1/3-ST1A 0.4 | 11 | 1.8769 | 0.35 | 0.105 | ol | 16 | 0.00403 | LV
24-AL1/4-ST1A 0.4 | 11.25 | 1.2012 | 0.335 | 0.14 | ol | 24 | 0.00403 | LV
48-AL1/8-ST1A 0.4 | 12.2 | 0.5939 | 0.3 | 0.21 | ol | 48 | 0.00403 | LV
94-AL1/15-ST1A 0.4 | 13.2 | 0.306 | 0.29 | 0.35 | ol | 94 | 0.00403 | LV
34-AL1/6-ST1A 10.0 | 9.7 | 0.8342 | 0.36 | 0.17 | ol | 34 | 0.00403 | MV
48-AL1/8-ST1A 10.0 | 10.1 | 0.5939 | 0.35 | 0.21 | ol | 48 | 0.00403 | MV
70-AL1/11-ST1A 10.0 | 10.4 | 0.4132 | 0.339 | 0.29 | ol | 70 | 0.00403 | MV
94-AL1/15-ST1A 10.0 | 10.75 | 0.306 | 0.33 | 0.35 | ol | 94 | 0.00403 | MV
122-AL1/20-ST1A 10.0 | 11.1 | 0.2376 | 0.323 | 0.41 | ol | 122 | 0.00403 | MV
149-AL1/24-ST1A 10.0 | 11.25 | 0.194 | 0.315 | 0.47 | ol | 149 | 0.00403 | MV
34-AL1/6-ST1A 20.0 | 9.15 | 0.8342 | 0.382 | 0.17 | ol | 34 | 0.00403 | MV
48-AL1/8-ST1A 20.0 | 9.5 | 0.5939 | 0.372 | 0.21 | ol | 48 | 0.00403 | MV
70-AL1/11-ST1A 20.0 | 9.7 | 0.4132 | 0.36 | 0.29 | ol | 70 | 0.00403 | MV
94-AL1/15-ST1A 20.0 | 10 | 0.306 | 0.35 | 0.35 | ol | 94 | 0.00403 | MV
122-AL1/20-ST1A 20.0 | 10.3 | 0.2376 | 0.344 | 0.41 | ol | 122 | 0.00403 | MV
149-AL1/24-ST1A 20.0 | 10.5 | 0.194 | 0.337 | 0.47 | ol | 149 | 0.00403 | MV
184-AL1/30-ST1A 20.0 | 10.75 | 0.1571 | 0.33 | 0.535 | ol | 184 | 0.00403 | MV
243-AL1/39-ST1A 20.0 | 11 | 0.1188 | 0.32 | 0.645 | ol | 243 | 0.00403 | MV
48-AL1/8-ST1A 110.0 | 8 | 0.5939 | 0.46 | 0.21 | ol | 48 | 0.00403 | HV
70-AL1/11-ST1A 110.0 | 8.4 | 0.4132 | 0.45 | 0.29 | ol | 70 | 0.00403 | HV
94-AL1/15-ST1A 110.0 | 8.65 | 0.306 | 0.44 | 0.35 | ol | 94 | 0.00403 | HV
122-AL1/20-ST1A 110.0 | 8.5 | 0.2376 | 0.43 | 0.41 | ol | 122 | 0.00403 | HV
149-AL1/24-ST1A 110.0 | 8.75 | 0.194 | 0.41 | 0.47 | ol | 149 | 0.00403 | HV
184-AL1/30-ST1A 110.0 | 8.8 | 0.1571 | 0.4 | 0.535 | ol | 184 | 0.00403 | HV
243-AL1/39-ST1A 110.0 | 9 | 0.1188 | 0.39 | 0.645 | ol | 243 | 0.00403 | HV
305-AL1/39-ST1A 110.0 | 9.2 | 0.0949 | 0.38 | 0.74 | ol | 305 | 0.00403 | HV
490-AL1/64-ST1A 110.0 | 9.75 | 0.059 | 0.37 | 0.96 | ol | 490 | 0.00403 | HV
679-AL1/86-ST1A 110.0 | 9.95 | 0.042 | 0.36 | 1.15 | ol | 679 | 0.00403 | HV
490-AL1/64-ST1A 220.0 | 10 | 0.059 | 0.285 | 0.96 | ol | 490 | 0.00403 | HV
679-AL1/86-ST1A 220.0 | 11.7 | 0.042 | 0.275 | 1.15 | ol | 679 | 0.00403 | HV
490-AL1/64-ST1A 380.0 | 11 | 0.059 | 0.253 | 0.96 | ol | 490 | 0.00403 | HV
679-AL1/86-ST1A 380.0 | 14.6 | 0.042 | 0.25 | 1.15 | ol | 679 | 0.00403 | HV

## trafo_std_types
| i0_percent | pfe_kw | vkr_percent | sn_mva | vn_lv_kv | vn_hv_kv | vk_percent | shift_degree | vector_group | tap_side | tap_neutral | tap_min | tap_max | tap_step_degree | tap_step_percent | tap_phase_shifter
160 MVA 380/110 kV | 0.06 | 60 | 0.25 | 160 | 110 | 380 | 12.2 | 0 | Yy0 | hv | 0 | -9 | 9 | 0 | 1.5 | FALSE
100 MVA 220/110 kV | 0.06 | 55 | 0.26 | 100 | 110 | 220 | 12 | 0 | Yy0 | hv | 0 | -9 | 9 | 0 | 1.5 | FALSE
63 MVA 110/20 kV | 0.04 | 22 | 0.32 | 63 | 20 | 110 | 18 | 150 | YNd5 | hv | 0 | -9 | 9 | 0 | 1.5 | FALSE
40 MVA 110/20 kV | 0.05 | 18 | 0.34 | 40 | 20 | 110 | 16.2 | 150 | YNd5 | hv | 0 | -9 | 9 | 0 | 1.5 | FALSE
25 MVA 110/20 kV | 0.07 | 14 | 0.41 | 25 | 20 | 110 | 12 | 150 | YNd5 | hv | 0 | -9 | 9 | 0 | 1.5 | FALSE
63 MVA 110/10 kV | 0.04 | 22 | 0.32 | 63 | 10 | 110 | 18 | 150 | YNd5 | hv | 0 | -9 | 9 | 0 | 1.5 | FALSE
40 MVA 110/10 kV | 0.05 | 18 | 0.34 | 40 | 10 | 110 | 16.2 | 150 | YNd5 | hv | 0 | -9 | 9 | 0 | 1.5 | FALSE
25 MVA 110/10 kV | 0.07 | 14 | 0.41 | 25 | 10 | 110 | 12 | 150 | YNd5 | hv | 0 | -9 | 9 | 0 | 1.5 | FALSE
0.25 MVA 20/0.4 kV | 0.32 | 0.8 | 1.44 | 0.25 | 0.4 | 20 | 6 | 150 | Yzn5 | hv | 0 | -2 | 2 | 0 | 2.5 | FALSE
0.4 MVA 20/0.4 kV | 0.3375 | 1.35 | 1.425 | 0.4 | 0.4 | 20 | 6 | 150 | Dyn5 | hv | 0 | -2 | 2 | 0 | 2.5 | FALSE
0.63 MVA 20/0.4 kV | 0.2619 | 1.65 | 1.206 | 0.63 | 0.4 | 20 | 6 | 150 | Dyn5 | hv | 0 | -2 | 2 | 0 | 2.5 | FALSE
0.25 MVA 10/0.4 kV | 0.24 | 0.6 | 1.2 | 0.25 | 0.4 | 10 | 4 | 150 | Dyn5 | hv | 0 | -2 | 2 | 0 | 2.5 | FALSE
0.4 MVA 10/0.4 kV | 0.2375 | 0.95 | 1.325 | 0.4 | 0.4 | 10 | 4 | 150 | Dyn5 | hv | 0 | -2 | 2 | 0 | 2.5 | FALSE
0.63 MVA 10/0.4 kV | 0.1873 | 1.18 | 1.0794 | 0.63 | 0.4 | 10 | 4 | 150 | Dyn5 | hv | 0 | -2 | 2 | 0 | 2.5 | FALSE

## trafo3w_std_types
| sn_hv_mva | sn_mv_mva | sn_lv_mva | vn_hv_kv | vn_mv_kv | vn_lv_kv | vk_hv_percent | vk_mv_percent | vk_lv_percent | vkr_hv_percent | vkr_mv_percent | vkr_lv_percent | pfe_kw | i0_percent | shift_mv_degree | shift_lv_degree | vector_group | tap_side | tap_neutral | tap_min | tap_max | tap_step_percent
63/25/38 MVA 110/20/10 kV | 63 | 25 | 38 | 110 | 20 | 10 | 10.4 | 10.4 | 10.4 | 0.28 | 0.32 | 0.35 | 35 | 0.89 | 0 | 0 | YN0yn0yn0 | hv | 0 | -10 | 10 | 1.2
63/25/38 MVA 110/10/10 kV | 63 | 25 | 38 | 110 | 10 | 10 | 10.4 | 10.4 | 10.4 | 0.28 | 0.32 | 0.35 | 35 | 0.89 | 0 | 0 | YN0yn0yn0 | hv | 0 | -10 | 10 | 1.2

## fuse_std_types
| fuse_type | i_rated_a | t_avg | t_min | t_total | x_avg | x_min | x_total
HV 100A | HV 100A | 100 | 0 | [10.0, 3.64, 0.854, 0.281, 0.1, 0.0531, 0.022, 0.01] | [10.0, 4.267, 1.21, 0.403, 0.1, 0.058, 0.022, 0.01] | 0 | [300.0, 350.0, 450.0, 550.0, 700.0, 850.0, 1200.0, 1752.0] | [600.0, 700.0, 900.0, 1150.0, 1665.0, 2000.0, 3000.0, 4313.0]
HV 10A | HV 10A | 10 | 0 | [10.0, 1675.0, 0.344, 0.156, 0.1, 0.0417, 0.0171, 0.01] | [10.0, 1.3, 0.3, 0.155, 0.1, 0.0555, 0.023, 0.01] | 0 | [30.0, 32.0, 35.0, 37.0, 39.0, 50.0, 70.0, 88.0] | [60.0, 70.0, 80.0, 87.0, 94.0, 110.0, 150.0, 216.0]
HV 125A | HV 125A | 125 | 0 | [10.0, 1.82, 0.344, 0.1, 0.0467, 0.0269, 0.01] | [10.0, 2.478, 0.426, 0.1, 0.0427, 0.0211, 0.01] | 0 | [375.0, 500.0, 700.0, 925.0, 1200.0, 1500.0, 2341.0] | [750.0, 1000.0, 1500.0, 2200.0, 3000.0, 4000.0, 5765.0]
HV 160A | HV 160A | 160 | 0 | [10.0, 4.15, 1.03, 0.198, 0.1, 0.051, 0.0172, 0.01] | [10.0, 2.3, 0.734, 0.274, 0.1, 0.046, 0.0177, 0.01] | 0 | [480.0, 550.0, 700.0, 1000.0, 1260.0, 1600.0, 2500.0, 3227.0] | [960.0, 1300.0, 1700.0, 2200.0, 2996.0, 4000.0, 6000.0, 7946.0]
HV 16A | HV 16A | 16 | 0 | [10.0, 0.352, 0.164, 0.1, 0.0649, 0.0342, 0.01] | [10.0, 2.34, 0.722, 0.181, 0.1, 0.055, 0.0296, 0.01] | 0 | [48.0, 60.0, 65.0, 71.0, 80.0, 100.0, 162.0] | [96.0, 110.0, 125.0, 150.0, 168.0, 200.0, 250.0, 398.0]
HV 200A | HV 200A | 200 | 0 | [10.0, 4.267, 1.21, 0.403, 0.1, 0.058, 0.022, 0.01] | [10.0, 3.73, 1.654, 0.328, 0.1, 0.0531, 0.019, 0.01] | 0 | [600.0, 700.0, 900.0, 1150.0, 1665.0, 2000.0, 3000.0, 4313.0] | [1200.0, 1500.0, 1800.0, 2700.0, 3960.0, 5000.0, 7500.0, 10620.0]
HV 20A | HV 20A | 20 | 0 | [10.0, 1.3, 0.3, 0.155, 0.1, 0.0555, 0.023, 0.01] | [10.0, 1.3, 0.161, 0.1, 0.0611, 0.0399, 0.0141, 0.01] | 0 | [60.0, 70.0, 80.0, 87.0, 94.0, 110.0, 150.0, 216.0] | [120.0, 150.0, 200.0, 223.0, 260.0, 300.0, 450.0, 532.0]
HV 25A | HV 25A | 25 | 0 | [10.0, 2.512, 0.833, 0.299, 0.1, 0.0372, 0.0223, 0.01] | [10.0, 3.125, 0.597, 0.198, 0.1, 0.0378, 0.022, 0.01] | 0 | [75.0, 82.0, 90.0, 100.0, 124.0, 170.0, 200.0, 289.0] | [150.0, 170.0, 210.0, 250.0, 294.0, 400.0, 500.0, 711.0]
HV 31.5A | HV 31.5A | 31.5 | 0 | [10.0, 2.34, 0.722, 0.181, 0.1, 0.055, 0.0296, 0.01] | [10.0, 2.84, 0.368, 0.164, 0.1, 0.0621, 0.0378, 0.0195, 0.01] | 0 | [95.0, 110.0, 125.0, 150.0, 165.0, 200.0, 250.0, 390.0] | [189.0, 220.0, 300.0, 350.0, 393.0, 450.0, 530.0, 700.0, 960.0]
HV 40A | HV 40A | 40 | 0 | [10.0, 1.3, 0.161, 0.1, 0.0611, 0.0399, 0.0141, 0.01] | [10.0, 2.05, 0.369, 0.198, 0.1, 0.051, 0.0298, 0.01] | 0 | [120.0, 150.0, 200.0, 223.0, 260.0, 300.0, 450.0, 532.0] | [240.0, 300.0, 400.0, 450.0, 530.0, 650.0, 800.0, 1311.0]
HV 50A | HV 50A | 50 | 0 | [10.0, 3.215, 0.597, 0.198, 0.1, 0.0378, 0.022, 0.01] | [10.0, 3.64, 0.854, 0.281, 0.1, 0.0531, 0.022, 0.01] | 0 | [150.0, 170.0, 210.0, 250.0, 294.0, 400.0, 500.0, 711.0] | [300.0, 350.0, 450.0, 550.0, 700.0, 850.0, 1200.0, 1752.0]
HV 6.3A | HV 6.3A | 6.3 | 0 | [10.0, 1.39, 0.344, 0.168, 0.1, 0.056, 0.0263, 0.01] | [10.0, 1.711, 0.516, 0.198, 0.1, 0.0634, 0.0303, 0.01] | 0 | [19.0, 19.5, 20.4, 20.8, 22.0, 25.0, 32.0, 48.0] | [38.0, 40.0, 43.0, 48.0, 53.0, 60.0, 75.0, 118.0]
HV 63A | HV 63A | 63 | 0 | [10.0, 2.84, 0.368, 0.164, 0.1, 0.0621, 0.0378, 0.0195, 0.01] | [10.0, 1.82, 0.344, 0.1, 0.0467, 0.0269, 0.01] | 0 | [189.0, 220.0, 300.0, 350.0, 393.0, 450.0, 530.0, 700.0, 961.0] | [378.0, 500.0, 700.0, 934.0, 1200.0, 1500.0, 2366.0]
HV 80A | HV 80A | 80 | 0 | [10.0, 2.05, 0.369, 0.198, 0.1, 0.051, 0.0298, 0.01] | [10.0, 4.15, 1.03, 0.198, 0.1, 0.051, 0.0172, 0.01] | 0 | [240.0, 300.0, 400.0, 450.0, 530.0, 650.0, 800.0, 1311.0] | [480.0, 550.0, 700.0, 1000.0, 1260.0, 1600.0, 2500.0, 3227.0]
Siemens NH-1-100 | Siemens NH-1-100 | 100 | [5400.0, 2000.0, 400.0, 20.0, 1.0, 0.2, 0.012, 0.004] | 0 | 0 | [150.0, 190.0, 250.0, 430.0, 900.0, 1250.0, 2700.0, 3600.0] | 0 | 0
Siemens NH-1-125 | Siemens NH-1-125 | 125 | [4800.0, 120.0, 7.0, 0.1, 0.004] | 0 | 0 | [180.0, 400.0, 740.0, 2000.0, 4250.0] | 0 | 0
Siemens NH-1-16 | Siemens NH-1-16 | 16 | [4000.0, 400.0, 2.0, 0.1, 0.04, 0.01] | 0 | 0 | [26.0, 35.0, 75.0, 150.0, 200.0, 300.0] | 0 | 0
Siemens NH-1-160 | Siemens NH-1-160 | 160 | [4800.0, 120.0, 7.0, 0.1, 0.004] | 0 | 0 | [210.0, 500.0, 900.0, 2300.0, 5000.0] | 0 | 0
Siemens NH-1-25 | Siemens NH-1-25 | 25 | [4000.0, 1000.0, 10.0, 0.2, 0.02, 0.01] | 0 | 0 | [40.0, 50.0, 100.0, 210.0, 400.0, 500.0] | 0 | 0
Siemens NH-1-50 | Siemens NH-1-50 | 50 | [4000.0, 40.0, 4.0, 1.0, 0.02, 0.01] | 0 | 0 | [86.0, 200.0, 300.0, 400.0, 1000.0, 1280.0] | 0 | 0
Siemens NH-1-63 | Siemens NH-1-63 | 63 | [4000.0, 100.0, 10.0, 2.0, 0.04, 0.01] | 0 | 0 | [100.0, 200.0, 300.0, 400.0, 1000.0, 1500.0] | 0 | 0
Siemens NH-1-80 | Siemens NH-1-80 | 80 | [4800.0, 120.0, 7.0, 0.1, 0.01] | 0 | 0 | [150.58, 250.0, 450.0, 1150.0, 2470.0] | 0 | 0
Siemens NH-2-1000 | Siemens NH-2-1000 | 1000 | [4800.0, 120.0, 7.0, 0.1, 0.004] | 0 | 0 | [1900.0, 3500.0, 8400.0, 24000.0, 52000.0] | 0 | 0
Siemens NH-2-200 | Siemens NH-2-200 | 200 | [4800.0, 120.0, 7.0, 0.1, 0.004] | 0 | 0 | [280.0, 650.0, 1200.0, 3000.0, 7000.0] | 0 | 0
Siemens NH-2-224 | Siemens NH-2-224 | 224 | [4800.0, 120.0, 7.0, 0.2, 0.04, 0.004] | 0 | 0 | [400.0, 750.0, 1453.0, 3025.0, 4315.0, 7600.0] | 0 | 0
Siemens NH-2-250 | Siemens NH-2-250 | 250 | [4800.0, 120.0, 7.0, 0.1, 0.004] | 0 | 0 | [450.0, 800.0, 1650.0, 4000.0, 8500.0] | 0 | 0
Siemens NH-2-315 | Siemens NH-2-315 | 315 | [4800.0, 120.0, 7.0, 0.1, 0.004] | 0 | 0 | [550.0, 920.0, 1900.0, 5000.0, 11000.0] | 0 | 0
Siemens NH-2-355 | Siemens NH-2-355 | 355 | [4800.0, 120.0, 6.0, 0.1, 0.004] | 0 | 0 | [650.0, 1116.27, 2350.0, 5840.0, 12790.0] | 0 | 0
Siemens NH-2-400 | Siemens NH-2-400 | 400 | [4800.0, 120.0, 7.0, 0.1, 0.004] | 0 | 0 | [720.0, 1350.0, 2800.0, 6500.0, 15000.0] | 0 | 0
Siemens NH-2-425 | Siemens NH-2-425 | 425 | [4800.0, 120.0, 7.0, 0.1, 0.004] | 0 | 0 | [850.0, 1500.0, 3050.0, 7500.0, 16500.0] | 0 | 0
Siemens NH-2-630 | Siemens NH-2-630 | 630 | [4800.0, 120.0, 7.0, 0.1, 0.004] | 0 | 0 | [1200.0, 2000.0, 4800.0, 12000.0, 26000.0] | 0 | 0

## res_bus
| vm_pu | va_degree | p_mw | q_mvar
0 | 0.99833 | 0.0076118 | 0 | 0
1 | 0.99829 | 0.0073634 | 0.15789 | 0.076471
2 | 0.99856 | 0.006085 | 0 | 0
3 | 0.99829 | 0.007385 | 0.13877 | 0.067209
4 | 0.99792 | 0.010235 | 0 | 0
5 | 0.99875 | 0.0047718 | 0.10956 | 0.053064
6 | 0.99879 | 0.0045018 | 0 | 0
7 | 0.9987 | 0.0051381 | 0 | 0
8 | 0.99895 | 0.0034147 | 0 | 0
9 | 0.99915 | 0.0052511 | 0.16085 | 0.077901
10 | 0.99855 | 0.0060107 | 0.14838 | 0.071862
11 | 0.9992 | -7.0818e-05 | 0.06824 | 0.03305
12 | 0.99944 | 0.0015842 | 0.088701 | 0.04296
13 | 0.99937 | -0.0043322 | 0.16138 | 0.078161
14 | 0.99938 | -0.004406 | 0 | 0
15 | 1 | 0 | -5.5644 | -2.5484
16 | 0.9988 | 0.00051099 | 0 | 0
17 | 0.99867 | 0.0016879 | 0.15299 | 0.074097
18 | 0.9986 | 0.002224 | 0 | 0
19 | 0.99942 | 0.0029412 | 0.10062 | 0.048732
20 | 0.99945 | 0.0031511 | 0 | 0
21 | 0.99919 | 0.004989 | 0 | 0
22 | 0.997 | 0.003473 | 0.068416 | 0.033135
23 | 0.997 | 0.0034972 | 0 | 0
24 | 0.99678 | 0.001946 | 0.068112 | 0.032988
25 | 0.9979 | 0.010455 | 0.12847 | 0.062221
26 | 0.99675 | 0.0016512 | 0 | 0
27 | 0.99675 | 0.0016889 | 0.078054 | 0.037803
28 | 0.99945 | 0.0014678 | 0 | 0
29 | 0.99961 | 0.00063371 | 0.14044 | 0.068018
30 | 0.99963 | 0.00054577 | 0 | 0
31 | 0.99961 | 0.00063486 | 0 | 0
32 | 0.99732 | 0.013718 | 0.2884 | 0.13968
33 | 0.99739 | 0.01304 | 0 | 0
34 | 0.99669 | 0.009655 | 0.1498 | 0.072553
35 | 0.9964 | 0.012401 | 0.2703 | 0.13091
36 | 0.99788 | 0.0071752 | 0.14062 | 0.068105
37 | 0.99786 | 0.0072966 | 0 | 0
38 | 0.9979 | 0.0073277 | 0 | 0
39 | 0.9982 | 0.0056807 | 0 | 0
40 | 0.99762 | 0.0056523 | 0.084353 | 0.040854
41 | 0.9981 | 0.0066638 | 0.065148 | 0.031553
42 | 0.99968 | 0.00078734 | 0.10485 | 0.05078
43 | 0.99968 | 0.00077628 | 0.14174 | 0.068648
44 | 0.99965 | 0.00043501 | 0 | 0
45 | 0.99978 | 0.0016211 | 0 | 0
46 | 0.99979 | 0.0015493 | 0 | 0
47 | 0.9998 | 0.0014702 | 0.10762 | 0.052123
48 | 0.99989 | 0.00078963 | 0.12813 | 0.062058
49 | 0.99974 | 0.00098912 | 0 | 0
50 | 0.99618 | 0.011771 | 0.12428 | 0.060192
51 | 0.99635 | 0.012835 | 0.23871 | 0.11561
52 | 0.99611 | 0.011326 | 0.24457 | 0.11845
53 | 0.99607 | 0.011554 | 0.074057 | 0.035868
54 | 0.99608 | 0.011629 | 0.18719 | 0.090661
55 | 0.9961 | 0.011477 | 0.16258 | 0.078742
56 | 0.99787 | 0.0052296 | 0.1096 | 0.053079
57 | 0.99782 | 0.0057216 | 0.89911 | 0.43546
58 | 0.99943 | 0.0032859 | 0.11041 | 0.053472
59 | 0.99942 | 0.0031639 | 0 | 0
60 | 0.99941 | 0.003211 | 0 | 0
61 | 0.9994 | 0.0033117 | 0.136 | 0.065866
62 | 0.99997 | 149.9981 | 0 | 0

## res_line
| p_from_mw | q_from_mvar | p_to_mw | q_to_mvar | pl_mw | ql_mvar | i_from_ka | i_to_ka | i_ka | vm_from_pu | va_from_degree | vm_to_pu | va_to_degree | loading_percent
0 | 0.1579 | 0.076321 | -0.15789 | -0.076471 | 5.9273e-06 | -0.00015014 | 0.0050712 | 0.0050731 | 0.0050731 | 0.99833 | 0.0076118 | 0.99829 | 0.0073634 | 2.4158
1 | -0.6401 | -0.27747 | 0.64025 | 0.27077 | 0.00015342 | -0.0067019 | 0.020173 | 0.020096 | 0.020173 | 0.99833 | 0.0076118 | 0.99856 | 0.006085 | 9.1696
2 | 0.13877 | 0.067053 | -0.13877 | -0.067209 | 4.7521e-06 | -0.00015673 | 0.0044566 | 0.0044587 | 0.0044587 | 0.99833 | 0.0076118 | 0.99829 | 0.007385 | 2.1232
3 | 0.34342 | 0.1341 | -0.34328 | -0.1565 | 0.00014643 | -0.022397 | 0.010661 | 0.010913 | 0.010913 | 0.99833 | 0.0076118 | 0.99792 | 0.010235 | 4.9606
4 | 0.14838 | 0.071813 | -0.14838 | -0.071862 | 1.6715e-06 | -4.8122e-05 | 0.0047655 | 0.0047661 | 0.0047661 | 0.99856 | 0.006085 | 0.99855 | 0.0060107 | 2.2696
5 | -0.78863 | -0.34259 | 0.78874 | 0.33932 | 0.00011402 | -0.0032626 | 0.024857 | 0.024819 | 0.024857 | 0.99856 | 0.006085 | 0.9987 | 0.0051381 | 11.2986
6 | 0.34328 | 0.1565 | -0.34327 | -0.15797 | 9.8988e-06 | -0.0014749 | 0.010913 | 0.010931 | 0.010931 | 0.99792 | 0.010235 | 0.9979 | 0.010455 | 4.9687
7 | -0.89835 | -0.3911 | 0.89839 | 0.3903 | 3.6412e-05 | -0.00079947 | 0.02832 | 0.02831 | 0.02832 | 0.99875 | 0.0047718 | 0.99879 | 0.0045018 | 12.8725
8 | 0.78879 | 0.33803 | -0.78874 | -0.33932 | 4.4993e-05 | -0.0012904 | 0.024804 | 0.024819 | 0.024819 | 0.99875 | 0.0047718 | 0.9987 | 0.0051381 | 11.2814
9 | -0.89839 | -0.3903 | 0.89853 | 0.38702 | 0.00014885 | -0.0032744 | 0.02831 | 0.028272 | 0.02831 | 0.99879 | 0.0045018 | 0.99895 | 0.0034147 | 12.8683
10 | -0.89853 | -0.38702 | 0.89871 | 0.38699 | 0.00017447 | -3.6702e-05 | 0.028272 | 0.02827 | 0.028272 | 0.99895 | 0.0034147 | 0.99915 | 0.0052511 | 13.4629
11 | -1.0596 | -0.46489 | 1.0596 | 0.46425 | 4.0751e-05 | -0.00063915 | 0.03343 | 0.033422 | 0.03343 | 0.99915 | 0.0052511 | 0.99919 | 0.004989 | 15.1953
12 | -0.06824 | -0.03305 | 0.068255 | 0.030909 | 1.5237e-05 | -0.0021413 | 0.0021905 | 0.0021642 | 0.0021905 | 0.9992 | -7.0818e-05 | 0.99944 | 0.0015842 | 1.0431
13 | -0.15696 | -0.073869 | 0.15696 | 0.072228 | 2.297e-06 | -0.0016405 | 0.0050105 | 0.0049905 | 0.0050105 | 0.99944 | 0.0015842 | 0.99945 | 0.0014678 | 2.2775
14 | -0.16138 | -0.078161 | 0.16138 | 0.077237 | 1.3847e-06 | -0.00092363 | 0.0051796 | 0.005168 | 0.0051796 | 0.99937 | -0.0043322 | 0.99938 | -0.004406 | 2.3544
15 | -3.3607 | -1.5675 | 3.3627 | 1.5686 | 0.0019683 | 0.001118 | 0.10712 | 0.10711 | 0.10712 | 0.99938 | -0.004406 | 1 | 0 | 51.0076
16 | 3.1993 | 1.4903 | -3.1974 | -1.4931 | 0.0019685 | -0.0027959 | 0.10195 | 0.10199 | 0.10199 | 0.99938 | -0.004406 | 0.9988 | 0.00051099 | 46.3589
17 | 2.1877 | 0.96925 | -2.1875 | -0.9701 | 0.00024601 | -0.00084893 | 0.069075 | 0.069086 | 0.069086 | 1 | 0 | 0.99989 | 0.00078963 | 31.4026
18 | 3.1974 | 1.4931 | -3.1969 | -1.4937 | 0.00046928 | -0.00066555 | 0.10199 | 0.102 | 0.102 | 0.9988 | 0.00051099 | 0.99867 | 0.0016879 | 46.3634
19 | 3.0439 | 1.4196 | -3.0437 | -1.42 | 0.00020417 | -0.00032577 | 0.097086 | 0.097091 | 0.097091 | 0.99867 | 0.0016879 | 0.9986 | 0.002224 | 44.1322
20 | 3.0437 | 1.42 | -3.0424 | -1.4221 | 0.0013127 | -0.0020925 | 0.097091 | 0.097121 | 0.097121 | 0.9986 | 0.002224 | 0.9982 | 0.0056807 | 44.146
21 | -0.10062 | -0.048732 | 0.10062 | 0.04853 | 3.1784e-06 | -0.00020217 | 0.0032292 | 0.0032267 | 0.0032292 | 0.99942 | 0.0029412 | 0.99945 | 0.0031511 | 1.5377
22 | 1.0599 | 0.45968 | -1.0596 | -0.46425 | 0.00029042 | -0.0045649 | 0.033368 | 0.033422 | 0.033422 | 0.99945 | 0.0031511 | 0.99919 | 0.004989 | 15.1918
23 | 0.24641 | 0.11584 | -0.24641 | -0.117 | 4.0334e-06 | -0.0011617 | 0.0078643 | 0.0078787 | 0.0078787 | 0.99945 | 0.0031511 | 0.99943 | 0.0032859 | 3.5812
24 | -1.4069 | -0.62405 | 1.4074 | 0.62023 | 0.00043625 | -0.0038195 | 0.044455 | 0.044409 | 0.044455 | 0.99945 | 0.0031511 | 0.99974 | 0.00098912 | 20.2067
25 | 0.078073 | 0.034077 | -0.078073 | -0.03487 | 2.7226e-07 | -0.00079254 | 0.0024665 | 0.0024758 | 0.0024758 | 0.997 | 0.003473 | 0.997 | 0.0034972 | 1.1254
26 | 0.068126 | 0.031013 | -0.068112 | -0.032988 | 1.4152e-05 | -0.0019752 | 0.0021673 | 0.0021917 | 0.0021917 | 0.997 | 0.003473 | 0.99678 | 0.001946 | 1.0437
27 | -0.21462 | -0.098226 | 0.2148 | 0.095752 | 0.0001804 | -0.0024737 | 0.0068339 | 0.0068031 | 0.0068339 | 0.997 | 0.003473 | 0.9979 | 0.010455 | 3.2543
28 | 0.078073 | 0.03487 | -0.078055 | -0.036819 | 1.8214e-05 | -0.0019487 | 0.0024758 | 0.0024995 | 0.0024995 | 0.997 | 0.0034972 | 0.99675 | 0.0016512 | 1.1902
29 | 0.078055 | 0.036819 | -0.078054 | -0.037803 | 3.4797e-07 | -0.00098478 | 0.0024995 | 0.0025118 | 0.0025118 | 0.99675 | 0.0016512 | 0.99675 | 0.0016889 | 1.1417
30 | -0.15696 | -0.072228 | 0.15698 | 0.052578 | 2.6186e-05 | -0.01965 | 0.0049905 | 0.004781 | 0.0049905 | 0.99945 | 0.0014678 | 0.99961 | 0.00063486 | 2.2684
31 | -0.29743 | -0.12052 | 0.29743 | 0.11949 | 4.9681e-06 | -0.0010335 | 0.0092677 | 0.0092565 | 0.0092677 | 0.99961 | 0.00063371 | 0.99963 | 0.00054577 | 4.2126
32 | 0.15698 | 0.052506 | -0.15698 | -0.052578 | 9.1755e-08 | -7.1688e-05 | 0.0047804 | 0.004781 | 0.004781 | 0.99961 | 0.00063371 | 0.99961 | 0.00063486 | 2.1732
33 | -0.29743 | -0.11949 | 0.29744 | 0.11814 | 6.483e-06 | -0.0013524 | 0.0092565 | 0.009242 | 0.0092565 | 0.99963 | 0.00054577 | 0.99965 | 0.00043501 | 4.2075
34 | -1.7414 | -0.83596 | 1.7415 | 0.83521 | 0.00013848 | -0.00074712 | 0.055912 | 0.055902 | 0.055912 | 0.99732 | 0.013718 | 0.99739 | 0.01304 | 25.4147
35 | 1.453 | 0.69628 | -1.4521 | -0.696 | 0.00086102 | 0.00027568 | 0.046637 | 0.04664 | 0.04664 | 0.99732 | 0.013718 | 0.99669 | 0.009655 | 22.2097
36 | -1.7415 | -0.83521 | 1.7431 | 0.82697 | 0.001523 | -0.0082426 | 0.055902 | 0.055794 | 0.055902 | 0.99739 | 0.01304 | 0.9982 | 0.0056807 | 25.4102
37 | 1.3023 | 0.62345 | -1.3019 | -0.62757 | 0.00041797 | -0.0041155 | 0.04182 | 0.041873 | 0.041873 | 0.99669 | 0.009655 | 0.9964 | 0.012401 | 19.0331
38 | 1.0316 | 0.49665 | -1.0316 | -0.49748 | 5.2009e-05 | -0.00082352 | 0.033171 | 0.033182 | 0.033182 | 0.9964 | 0.012401 | 0.99635 | 0.012835 | 15.0827
39 | 0.084374 | 0.0354 | -0.084373 | -0.03909 | 1.4751e-06 | -0.0036898 | 0.002647 | 0.0026901 | 0.0026901 | 0.99788 | 0.0071752 | 0.99786 | 0.0072966 | 1.2228
40 | -0.22499 | -0.1035 | 0.225 | 0.10345 | 4.357e-06 | -5.391e-05 | 0.0071645 | 0.0071638 | 0.0071645 | 0.99788 | 0.0071752 | 0.9979 | 0.0073277 | 3.4117
41 | 0.084373 | 0.03909 | -0.084353 | -0.040854 | 1.9432e-05 | -0.0017645 | 0.0026901 | 0.0027121 | 0.0027121 | 0.99786 | 0.0072966 | 0.99762 | 0.0056523 | 1.2915
42 | -0.225 | -0.10345 | 0.22507 | 0.077878 | 7.0743e-05 | -0.025573 | 0.0071638 | 0.0068875 | 0.0071638 | 0.9979 | 0.0073277 | 0.9982 | 0.0056807 | 3.2563
43 | 1.0742 | 0.51722 | -1.0741 | -0.51902 | 0.00012234 | -0.0017961 | 0.03448 | 0.034503 | 0.034503 | 0.9982 | 0.0056807 | 0.9981 | 0.0066638 | 15.6832
44 | 1.009 | 0.48747 | -1.0088 | -0.48747 | 0.00021755 | -1.9423e-06 | 0.03241 | 0.032411 | 0.032411 | 0.9981 | 0.0066638 | 0.99787 | 0.0052296 | 15.4339
45 | -0.10485 | -0.05078 | 0.10485 | 0.050569 | 1.3376e-07 | -0.00021137 | 0.0033641 | 0.0033614 | 0.0033641 | 0.99968 | 0.00078734 | 0.99968 | 0.00077628 | 1.5291
46 | -0.54403 | -0.23729 | 0.54408 | 0.23721 | 5.017e-05 | -8.2957e-05 | 0.017139 | 0.017138 | 0.017139 | 0.99968 | 0.00077628 | 0.99978 | 0.0016211 | 8.1616
47 | 0.29745 | 0.11807 | -0.29744 | -0.11814 | 8.9448e-06 | -6.4523e-05 | 0.0092412 | 0.009242 | 0.009242 | 0.99968 | 0.00077628 | 0.99965 | 0.00043501 | 4.4009
48 | -0.54408 | -0.23721 | 0.54409 | 0.23685 | 5.8343e-06 | -0.00035346 | 0.017138 | 0.017134 | 0.017138 | 0.99978 | 0.0016211 | 0.99979 | 0.0015493 | 7.79
49 | -0.54409 | -0.23685 | 0.5441 | 0.23646 | 6.4567e-06 | -0.00039138 | 0.017134 | 0.017129 | 0.017134 | 0.99979 | 0.0015493 | 0.9998 | 0.0014702 | 7.7881
50 | -2.0591 | -0.90884 | 2.0593 | 0.90804 | 0.00020218 | -0.00079606 | 0.064988 | 0.064978 | 0.064988 | 0.9998 | 0.0014702 | 0.99989 | 0.00078963 | 29.5399
51 | 1.4074 | 0.62025 | -1.4074 | -0.62023 | 7.6004e-05 | 2.1795e-05 | 0.044408 | 0.044409 | 0.044409 | 0.9998 | 0.0014702 | 0.99974 | 0.00098912 | 21.1469
52 | -0.79274 | -0.38191 | 0.79286 | 0.38186 | 0.0001254 | -4.9724e-05 | 0.025499 | 0.025497 | 0.025499 | 0.99618 | 0.011771 | 0.99635 | 0.012835 | 12.1424
53 | 0.66846 | 0.32172 | -0.66841 | -0.32176 | 4.4062e-05 | -3.5791e-05 | 0.021497 | 0.021498 | 0.021498 | 0.99618 | 0.011771 | 0.99611 | 0.011326 | 10.2372
54 | 0.42384 | 0.20331 | -0.42384 | -0.20402 | 7.4871e-06 | -0.00071322 | 0.013623 | 0.013632 | 0.013632 | 0.99611 | 0.011326 | 0.9961 | 0.011477 | 6.1964
55 | -0.074057 | -0.035868 | 0.074058 | 0.035771 | 8.3021e-07 | -9.6576e-05 | 0.0023848 | 0.0023835 | 0.0023848 | 0.99607 | 0.011554 | 0.99608 | 0.011629 | 1.1356
56 | -0.26125 | -0.12643 | 0.26125 | 0.12528 | 4.6015e-06 | -0.0011547 | 0.0084113 | 0.0083968 | 0.0084113 | 0.99608 | 0.011629 | 0.9961 | 0.011477 | 3.8233
57 | 0.89916 | 0.43439 | -0.89911 | -0.43546 | 5.0924e-05 | -0.001071 | 0.028888 | 0.028902 | 0.028902 | 0.99787 | 0.0052296 | 0.99782 | 0.0057216 | 13.1373
58 | 0.136 | 0.063525 | -0.136 | -0.063603 | 2.2186e-06 | -7.7584e-05 | 0.0043356 | 0.0043366 | 0.0043366 | 0.99943 | 0.0032859 | 0.99942 | 0.0031639 | 2.065
59 | 0.136 | 0.063603 | -0.136 | -0.064346 | 7.8452e-07 | -0.00074342 | 0.0043366 | 0.0043457 | 0.0043457 | 0.99942 | 0.0031639 | 0.99941 | 0.003211 | 1.9753
60 | 0.136 | 0.064346 | -0.136 | -0.065866 | 1.6137e-06 | -0.0015193 | 0.0043457 | 0.0043647 | 0.0043647 | 0.99941 | 0.003211 | 0.9994 | 0.0033117 | 1.9839

## res_trafo
| p_hv_mw | q_hv_mvar | p_lv_mw | q_lv_mvar | pl_mw | ql_mvar | i_hv_ka | i_lv_ka | vm_hv_pu | va_hv_degree | vm_lv_pu | va_lv_degree | loading_percent
0 | 2.6518e-14 | 1.7507e-14 | 0.013999 | 0.0105 | 0.013999 | 0.0105 | 1.6678e-16 | 0.00050517 | 0.99997 | 149.9981 | 1 | 0 | 0.069998

## res_ext_grid
| p_mw | q_mvar
0 | 5.6361 | 2.5831

## res_load
| p_mw | q_mvar
0 | 0.15789 | 0.076471
1 | 0.13877 | 0.067209
2 | 0.10956 | 0.053064
3 | 0.16085 | 0.077901
4 | 0.14838 | 0.071862
5 | 0.06824 | 0.03305
6 | 0.088701 | 0.04296
7 | 0.16138 | 0.078161
8 | 0.071691 | 0.034721
9 | 0.15299 | 0.074097
10 | 0.10062 | 0.048732
11 | 0.068416 | 0.033135
12 | 0.068112 | 0.032988
13 | 0.12847 | 0.062221
14 | 0.078054 | 0.037803
15 | 0.14044 | 0.068018
16 | 0.2884 | 0.13968
17 | 0.1498 | 0.072553
18 | 0.2703 | 0.13091
19 | 0.14062 | 0.068105
20 | 0.084353 | 0.040854
21 | 0.065148 | 0.031553
22 | 0.10485 | 0.05078
23 | 0.14174 | 0.068648
24 | 0.10762 | 0.052123
25 | 0.12813 | 0.062058
26 | 0.12428 | 0.060192
27 | 0.23871 | 0.11561
28 | 0.24457 | 0.11845
29 | 0.074057 | 0.035868
30 | 0.18719 | 0.090661
31 | 0.16258 | 0.078742
32 | 0.1096 | 0.053079
33 | 0.89911 | 0.43546
34 | 0.11041 | 0.053472
35 | 0.136 | 0.065866

## dtypes
| element | column | dtype
0 | bus | name | object
1 | bus | vn_kv | float64
2 | bus | type | object
3 | bus | zone | object
4 | bus | in_service | bool
5 | load | name | object
6 | load | bus | uint32
7 | load | p_mw | float64
8 | load | q_mvar | float64
9 | load | const_z_percent | float64
10 | load | const_i_percent | float64
11 | load | sn_mva | float64
12 | load | scaling | float64
13 | load | in_service | bool
14 | load | type | object
15 | ext_grid | name | object
16 | ext_grid | bus | uint32
17 | ext_grid | vm_pu | float64
18 | ext_grid | va_degree | float64
19 | ext_grid | slack_weight | float64
20 | ext_grid | in_service | bool
21 | line | name | object
22 | line | std_type | object
23 | line | from_bus | uint32
24 | line | to_bus | uint32
25 | line | length_km | float64
26 | line | r_ohm_per_km | float64
27 | line | x_ohm_per_km | float64
28 | line | c_nf_per_km | float64
29 | line | g_us_per_km | float64
30 | line | max_i_ka | float64
31 | line | df | float64
32 | line | parallel | uint32
33 | line | type | object
34 | line | in_service | bool
35 | trafo | name | object
36 | trafo | std_type | object
37 | trafo | hv_bus | uint32
38 | trafo | lv_bus | uint32
39 | trafo | sn_mva | float64
40 | trafo | vn_hv_kv | float64
41 | trafo | vn_lv_kv | float64
42 | trafo | vk_percent | float64
43 | trafo | vkr_percent | float64
44 | trafo | pfe_kw | float64
45 | trafo | i0_percent | float64
46 | trafo | shift_degree | float64
47 | trafo | tap_side | object
48 | trafo | tap_neutral | int32
49 | trafo | tap_min | int32
50 | trafo | tap_max | int32
51 | trafo | tap_step_percent | float64
52 | trafo | tap_step_degree | float64
53 | trafo | tap_pos | int32
54 | trafo | tap_phase_shifter | bool
55 | trafo | parallel | uint32
56 | trafo | df | float64
57 | trafo | in_service | bool
58 | bus_geodata | x | float64
59 | bus_geodata | y | float64
60 | bus_geodata | coords | object
61 | res_bus | vm_pu | float64
62 | res_bus | va_degree | float64
63 | res_bus | p_mw | float64
64 | res_bus | q_mvar | float64
65 | res_line | p_from_mw | float64
66 | res_line | q_from_mvar | float64
67 | res_line | p_to_mw | float64
68 | res_line | q_to_mvar | float64
69 | res_line | pl_mw | float64
70 | res_line | ql_mvar | float64
71 | res_line | i_from_ka | float64
72 | res_line | i_to_ka | float64
73 | res_line | i_ka | float64
74 | res_line | vm_from_pu | float64
75 | res_line | va_from_degree | float64
76 | res_line | vm_to_pu | float64
77 | res_line | va_to_degree | float64
78 | res_line | loading_percent | float64
79 | res_trafo | p_hv_mw | float64
80 | res_trafo | q_hv_mvar | float64
81 | res_trafo | p_lv_mw | float64
82 | res_trafo | q_lv_mvar | float64
83 | res_trafo | pl_mw | float64
84 | res_trafo | ql_mvar | float64
85 | res_trafo | i_hv_ka | float64
86 | res_trafo | i_lv_ka | float64
87 | res_trafo | vm_hv_pu | float64
88 | res_trafo | va_hv_degree | float64
89 | res_trafo | vm_lv_pu | float64
90 | res_trafo | va_lv_degree | float64
91 | res_trafo | loading_percent | float64
92 | res_ext_grid | p_mw | float64
93 | res_ext_grid | q_mvar | float64
94 | res_load | p_mw | float64
95 | res_load | q_mvar | float64

## parameters
| version | format_version | converged | OPF_converged | name | f_hz | sn_mva
0 | 2.14.6 | 2.14.0 | TRUE | FALSE |  | 50 | 1