## bus
| name | vn_kv | type | zone | in_service
0 | bus_MV_368_1_node_3 | 20 | n |  | TRUE
1 | bus_MV_368_1_node_4 | 20 | n |  | TRUE
2 | bus_MV_368_1_node_152 | 20 | n |  | TRUE
3 | bus_MV_368_1_node_5 | 20 | n |  | TRUE
4 | bus_MV_368_1_node_168 | 20 | n |  | TRUE
5 | bus_MV_368_1_node_171 | 20 | n |  | TRUE
6 | bus_MV_368_1_node_132 | 20 | n |  | TRUE
7 | bus_MV_368_1_node_141 | 20 | n |  | TRUE
8 | bus_MV_368_1_node_169 | 20 | n |  | TRUE
9 | bus_MV_368_1_node_58 | 20 | n |  | TRUE
10 | bus_MV_368_1_node_142 | 20 | n |  | TRUE
11 | bus_MV_368_1_node_45 | 20 | n |  | TRUE
12 | bus_MV_368_1_node_143 | 20 | n |  | TRUE
13 | bus_MV_368_1_node_91 | 20 | n |  | TRUE
14 | bus_MV_368_1_node_153 | 20 | n |  | TRUE
15 | bus_MV_368_1_node_144 | 20 | n |  | TRUE
16 | bus_MV_368_1_node_90 | 20 | n |  | TRUE
17 | bus_MV_368_1_node_145 | 20 | n |  | TRUE
18 | bus_MV_368_1_node_31 | 20 | n |  | TRUE
19 | bus_MV_368_1_node_57 | 20 | n |  | TRUE
20 | bus_MV_368_1_node_160 | 20 | n |  | TRUE
21 | bus_MV_368_1_node_49 | 20 | n |  | TRUE
22 | bus_MV_368_1_node_161 | 20 | n |  | TRUE
23 | bus_MV_368_1_node_70 | 20 | n |  | TRUE
24 | bus_MV_368_1_node_164 | 20 | n |  | TRUE
25 | bus_MV_368_1_node_78 | 20 | n |  | TRUE
26 | bus_MV_368_1_node_167 | 20 | n |  | TRUE
27 | bus_MV_368_1_node_71 | 20 | n |  | TRUE
28 | bus_MV_368_1_node_170 | 20 | n |  | TRUE
29 | bus_MV_368_1_node_81 | 20 | n |  | TRUE
30 | bus_MV_368_1_node_42 | 20 | n |  | TRUE
31 | bus_MV_368_1_node_47 | 20 | n |  | TRUE
32 | bus_MV_368_1_node_44 | 20 | n |  | TRUE
33 | bus_MV_368_1_node_46 | 20 | n |  | TRUE
34 | bus_MV_368_1_node_51 | 20 | n |  | TRUE
35 | bus_MV_368_1_node_48 | 20 | n |  | TRUE
36 | bus_MV_368_1_node_50 | 20 | n |  | TRUE
37 | bus_MV_368_1_node_55 | 20 | n |  | TRUE
38 | bus_MV_368_1_node_54 | 20 | n |  | TRUE
39 | bus_MV_368_1_node_56 | 20 | n |  | TRUE
40 | bus_MV_368_1_node_67 | 20 | n |  | TRUE
41 | bus_MV_368_1_node_68 | 20 | n |  | TRUE
42 | bus_MV_368_1_node_69 | 20 | n |  | TRUE
43 | bus_MV_368_1_node_75 | 20 | n |  | TRUE
44 | bus_MV_368_1_node_76 | 20 | n |  | TRUE
45 | bus_MV_368_1_node_80 | 20 | n |  | TRUE
46 | bus_MV_368_1_node_79 | 20 | n |  | TRUE
47 | bus_MV_368_1_node_87 | 20 | n |  | TRUE
48 | bus_MV_368_1_node_88 | 20 | n |  | TRUE
49 | bus_MV_368_1_node_89 | 20 | n |  | TRUE
50 | bus_HV_368_1_node_171 | 110 | n |  | TRUE

## load
| name | bus | p_mw | q_mvar | const_z_percent | const_i_percent | sn_mva | scaling | in_service | type
0 | MV_368_1_load_3 | 0 | 0.23846 | 0.11549 | 0 | 0 |  | 1 | TRUE | wye
1 | MV_368_1_load_152 | 2 | 0.26442 | 0.12807 | 0 | 0 |  | 1 | TRUE | wye
2 | MV_368_1_load_168 | 4 | 0.23506 | 0.11385 | 0 | 0 |  | 1 | TRUE | wye
3 | MV_368_1_load_132 | 6 | 0.069425 | 0.033624 | 0 | 0 |  | 1 | TRUE | wye
4 | MV_368_1_load_141 | 7 | 0.068025 | 0.032946 | 0 | 0 |  | 1 | TRUE | wye
5 | MV_368_1_load_169 | 8 | 0.13193 | 0.063897 | 0 | 0 |  | 1 | TRUE | wye
6 | MV_368_1_load_142 | 10 | 0.084562 | 0.040955 | 0 | 0 |  | 1 | TRUE | wye
7 | MV_368_1_load_143 | 12 | 0.10967 | 0.053114 | 0 | 0 |  | 1 | TRUE | wye
8 | MV_368_1_load_144 | 15 | 0.24497 | 0.11864 | 0 | 0 |  | 1 | TRUE | wye
9 | MV_368_1_load_145 | 17 | 0.079091 | 0.038305 | 0 | 0 |  | 1 | TRUE | wye
10 | MV_368_1_load_31 | 18 | 0.20956 | 0.10149 | 0 | 0 |  | 1 | TRUE | wye
11 | MV_368_1_load_160 | 20 | 0.12494 | 0.06051 | 0 | 0 |  | 1 | TRUE | wye
12 | MV_368_1_load_161 | 22 | 0.18819 | 0.091145 | 0 | 0 |  | 1 | TRUE | wye
13 | MV_368_1_load_164 | 24 | 0.099727 | 0.0483 | 0 | 0 |  | 1 | TRUE | wye
14 | MV_368_1_load_167 | 26 | 0.40601 | 0.19664 | 0 | 0 |  | 1 | TRUE | wye
15 | MV_368_1_load_71 | 27 | 0.27705 | 0.13418 | 0 | 0 |  | 1 | TRUE | wye
16 | MV_368_1_load_170 | 28 | 0.12709 | 0.061551 | 0 | 0 |  | 1 | TRUE | wye
17 | MV_368_1_load_42 | 30 | 0.40321 | 0.19528 | 0 | 0 |  | 1 | TRUE | wye
18 | MV_368_1_load_47 | 31 | 0.23643 | 0.11451 | 0 | 0 |  | 1 | TRUE | wye
19 | MV_368_1_load_51 | 34 | 0.11329 | 0.054871 | 0 | 0 |  | 1 | TRUE | wye
20 | MV_368_1_load_55 | 37 | 0.76956 | 0.37271 | 0 | 0 |  | 1 | TRUE | wye
21 | MV_368_1_load_54 | 38 | 0.34706 | 0.16809 | 0 | 0 |  | 1 | TRUE | wye
22 | MV_368_1_load_56 | 39 | 0.31074 | 0.1505 | 0 | 0 |  | 1 | TRUE | wye
23 | MV_368_1_load_67 | 40 | 0.29141 | 0.14114 | 0 | 0 |  | 1 | TRUE | wye
24 | MV_368_1_load_75 | 43 | 0.21632 | 0.10477 | 0 | 0 |  | 1 | TRUE | wye
25 | MV_368_1_load_79 | 46 | 0.27978 | 0.13551 | 0 | 0 |  | 1 | TRUE | wye
26 | MV_368_1_load_87 | 47 | 0.31627 | 0.15318 | 0 | 0 |  | 1 | TRUE | wye

## ext_grid
| name | bus | vm_pu | va_degree | slack_weight | in_service
0 |  | 5 | 1 | 0 | 1 | TRUE

## line
| name | std_type | from_bus | to_bus | length_km | r_ohm_per_km | x_ohm_per_km | c_nf_per_km | g_us_per_km | max_i_ka | df | parallel | type | in_service
0 | MV_368_1_line_0 |  | 0 | 1 | 0.051319 | 0.445 | 0.132 | 190 | 0 | 0.22 | 1 | 1 | cs | TRUE
1 | MV_368_1_line_1 |  | 0 | 2 | 3.3036 | 0.5939 | 0.372 | 9.5 | 0 | 0.21 | 1 | 1 | ol | TRUE
2 | MV_368_1_line_2 |  | 1 | 3 | 0.30812 | 0.445 | 0.132 | 190 | 0 | 0.22 | 1 | 1 | cs | TRUE
3 | MV_368_1_line_3 |  | 2 | 14 | 0.002497 | 0.445 | 0.132 | 190 | 0 | 0.22 | 1 | 1 | cs | TRUE
4 | MV_368_1_line_4 |  | 2 | 6 | 0.33012 | 0.5939 | 0.372 | 9.5 | 0 | 0.21 | 1 | 1 | ol | TRUE
5 | MV_368_1_line_5 |  | 3 | 4 | 0.073307 | 0.5939 | 0.372 | 9.5 | 0 | 0.21 | 1 | 1 | ol | TRUE
6 | MV_368_1_line_6 |  | 3 | 5 | 0.91687 | 0.5939 | 0.372 | 9.5 | 0 | 0.21 | 1 | 1 | ol | TRUE
7 | MV_368_1_line_7 |  | 5 | 28 | 0.16033 | 0.445 | 0.132 | 190 | 0 | 0.22 | 1 | 1 | cs | TRUE
8 | MV_368_1_line_8 |  | 5 | 38 | 1.5698 | 0.5939 | 0.372 | 9.5 | 0 | 0.21 | 1 | 1 | ol | TRUE
9 | MV_368_1_line_9 |  | 7 | 8 | 1.1609 | 0.5939 | 0.372 | 9.5 | 0 | 0.21 | 1 | 1 | ol | TRUE
10 | MV_368_1_line_10 |  | 7 | 9 | 0.030269 | 0.445 | 0.132 | 190 | 0 | 0.22 | 1 | 1 | cs | TRUE
11 | MV_368_1_line_11 |  | 8 | 29 | 0.028215 | 0.445 | 0.132 | 190 | 0 | 0.22 | 1 | 1 | cs | TRUE
12 | MV_368_1_line_12 |  | 9 | 19 | 0.33933 | 0.445 | 0.132 | 190 | 0 | 0.22 | 1 | 1 | cs | TRUE
13 | MV_368_1_line_13 |  | 10 | 11 | 0.055918 | 0.445 | 0.132 | 190 | 0 | 0.22 | 1 | 1 | cs | TRUE
14 | MV_368_1_line_14 |  | 11 | 32 | 0.17789 | 0.445 | 0.132 | 190 | 0 | 0.22 | 1 | 1 | cs | TRUE
15 | MV_368_1_line_15 |  | 12 | 13 | 0.0048836 | 0.445 | 0.132 | 190 | 0 | 0.22 | 1 | 1 | cs | TRUE
16 | MV_368_1_line_16 |  | 12 | 14 | 1.9242 | 0.5939 | 0.372 | 9.5 | 0 | 0.21 | 1 | 1 | ol | TRUE
17 | MV_368_1_line_17 |  | 13 | 49 | 0.15862 | 0.445 | 0.132 | 190 | 0 | 0.22 | 1 | 1 | cs | TRUE
18 | MV_368_1_line_18 |  | 15 | 16 | 0.087956 | 0.445 | 0.132 | 190 | 0 | 0.22 | 1 | 1 | cs | TRUE
19 | MV_368_1_line_19 |  | 16 | 17 | 0.084253 | 0.445 | 0.132 | 190 | 0 | 0.22 | 1 | 1 | cs | TRUE
20 | MV_368_1_line_20 |  | 16 | 48 | 0.44158 | 0.445 | 0.132 | 190 | 0 | 0.22 | 1 | 1 | cs | TRUE
21 | MV_368_1_line_21 |  | 18 | 19 | 1.5544 | 0.5939 | 0.372 | 9.5 | 0 | 0.21 | 1 | 1 | ol | TRUE
22 | MV_368_1_line_22 |  | 19 | 21 | 0.44156 | 0.445 | 0.132 | 190 | 0 | 0.22 | 1 | 1 | cs | TRUE
23 | MV_368_1_line_23 |  | 19 | 39 | 0.1861 | 0.5939 | 0.372 | 9.5 | 0 | 0.21 | 1 | 1 | ol | TRUE
24 | MV_368_1_line_24 |  | 20 | 21 | 0.032234 | 0.445 | 0.132 | 190 | 0 | 0.22 | 1 | 1 | cs | TRUE
25 | MV_368_1_line_25 |  | 21 | 35 | 0.50048 | 0.445 | 0.132 | 190 | 0 | 0.22 | 1 | 1 | cs | TRUE
26 | MV_368_1_line_26 |  | 22 | 23 | 0.087605 | 0.445 | 0.132 | 190 | 0 | 0.22 | 1 | 1 | cs | TRUE
27 | MV_368_1_line_27 |  | 23 | 41 | 0.61782 | 0.445 | 0.132 | 190 | 0 | 0.22 | 1 | 1 | cs | TRUE
28 | MV_368_1_line_28 |  | 24 | 25 | 0.04065 | 0.445 | 0.132 | 190 | 0 | 0.22 | 1 | 1 | cs | TRUE
29 | MV_368_1_line_29 |  | 25 | 45 | 0.7946 | 0.445 | 0.132 | 190 | 0 | 0.22 | 1 | 1 | cs | TRUE
30 | MV_368_1_line_30 |  | 25 | 44 | 0.28936 | 0.445 | 0.132 | 190 | 0 | 0.22 | 1 | 1 | cs | TRUE
31 | MV_368_1_line_31 |  | 26 | 27 | 0.49044 | 0.5939 | 0.372 | 9.5 | 0 | 0.21 | 1 | 1 | ol | TRUE
32 | MV_368_1_line_32 |  | 26 | 28 | 2.9197 | 0.5939 | 0.372 | 9.5 | 0 | 0.21 | 1 | 1 | ol | TRUE
33 | MV_368_1_line_33 |  | 27 | 42 | 0.075382 | 0.445 | 0.132 | 190 | 0 | 0.22 | 1 | 1 | cs | TRUE
34 | MV_368_1_line_34 |  | 29 | 45 | 1.3087 | 0.445 | 0.132 | 190 | 0 | 0.22 | 1 | 1 | cs | TRUE
35 | MV_368_1_line_35 |  | 30 | 31 | 0.27326 | 0.5939 | 0.372 | 9.5 | 0 | 0.21 | 1 | 1 | ol | TRUE
36 | MV_368_1_line_36 |  | 31 | 35 | 0.048068 | 0.445 | 0.132 | 190 | 0 | 0.22 | 1 | 1 | cs | TRUE
37 | MV_368_1_line_37 |  | 31 | 32 | 0.083036 | 0.5939 | 0.372 | 9.5 | 0 | 0.21 | 1 | 1 | ol | TRUE
38 | MV_368_1_line_38 |  | 31 | 33 | 0.419 | 0.5939 | 0.372 | 9.5 | 0 | 0.21 | 1 | 1 | ol | TRUE
39 | MV_368_1_line_39 |  | 33 | 34 | 0.081038 | 0.445 | 0.132 | 190 | 0 | 0.22 | 1 | 1 | cs | TRUE
40 | MV_368_1_line_40 |  | 35 | 36 | 1.0681 | 0.445 | 0.132 | 190 | 0 | 0.22 | 1 | 1 | cs | TRUE
41 | MV_368_1_line_41 |  | 36 | 37 | 0.10206 | 0.5939 | 0.372 | 9.5 | 0 | 0.21 | 1 | 1 | ol | TRUE
42 | MV_368_1_line_42 |  | 37 | 38 | 0.017725 | 0.445 | 0.132 | 190 | 0 | 0.22 | 1 | 1 | cs | TRUE
43 | MV_368_1_line_43 |  | 40 | 41 | 0.057601 | 0.445 | 0.132 | 190 | 0 | 0.22 | 1 | 1 | cs | TRUE
44 | MV_368_1_line_44 |  | 41 | 42 | 0.83775 | 0.445 | 0.132 | 190 | 0 | 0.22 | 1 | 1 | cs | TRUE
45 | MV_368_1_line_45 |  | 43 | 44 | 0.038153 | 0.445 | 0.132 | 190 | 0 | 0.22 | 1 | 1 | cs | TRUE
46 | MV_368_1_line_46 |  | 45 | 46 | 0.064622 | 0.445 | 0.132 | 190 | 0 | 0.22 | 1 | 1 | cs | TRUE
47 | MV_368_1_line_47 |  | 47 | 48 | 0.003696 | 0.445 | 0.132 | 190 | 0 | 0.22 | 1 | 1 | cs | TRUE
48 | MV_368_1_line_48 |  | 47 | 49 | 0.004516 | 0.445 | 0.132 | 190 | 0 | 0.22 | 1 | 1 | cs | TRUE

## trafo
| name | std_type | hv_bus | lv_bus | sn_mva | vn_hv_kv | vn_lv_kv | vk_percent | vkr_percent | pfe_kw | i0_percent | shift_degree | tap_side | tap_neutral | tap_min | tap_max | tap_step_percent | tap_step_degree | tap_pos | tap_phase_shifter | parallel | df | in_service
0 | MV_368_1_trafo_171 | 25 MVA 110/20 kV | 50 | 5 | 25 | 110 | 20 | 12 | 0.41 | 14 | 0.07 | 150 | hv | 0 | -9 | 9 | 1.5 | 0 | 0 | FALSE | 1 | 1 | TRUE

## bus_geodata
| x | y | coords
0 | 2691280.0054 | 1278960.543
1 | 2691303.8784 | 1278915.307
2 | 2691949.5097 | 1282195.6222
3 | 2691392.6796 | 1278692.1579
4 | 2691464.6019 | 1278706.3403
5 | 2690712.9237 | 1278076.8642
6 | 2691847.6943 | 1282509.6526
7 | 2691769.1944 | 1276833.8019
8 | 2692803.6063 | 1277360.6779
9 | 2691743.4365 | 1276817.9042
10 | 2691278.0257 | 1275706.5382
11 | 2691232.4315 | 1275674.1809
12 | 2693821.8318 | 1281741.2118
13 | 2693821.549 | 1281736.3364
14 | 2691951.9794 | 1282195.2048
15 | 2694034.7233 | 1281614.3728
16 | 2694122.5155 | 1281619.7424
17 | 2694120.1269 | 1281535.5637
18 | 2692936.2586 | 1275635.7638
19 | 2691701.7541 | 1276580.3546
20 | 2691357.6286 | 1276301.0029
21 | 2691339.6686 | 1276327.8032
22 | 2688101.3986 | 1276701.3093
23 | 2688021.4767 | 1276666.532
24 | 2693961.7891 | 1277109.1584
25 | 2693992.0862 | 1277133.7064
26 | 2687725.535 | 1277788.0903
27 | 2687303.3687 | 1277538.4855
28 | 2690615.4431 | 1278204.3747
29 | 2692830.1879 | 1277352.1999
30 | 2690869.6514 | 1275764.761
31 | 2691113.2148 | 1275888.6426
32 | 2691120.6946 | 1275805.9439
33 | 2691304.6698 | 1275515.9422
34 | 2691382.5361 | 1275500.8122
35 | 2691099.8045 | 1275934.7968
36 | 2691178.1111 | 1276527.1849
37 | 2691260.3545 | 1276587.6146
38 | 2691249.459 | 1276601.5951
39 | 2691571.6621 | 1276713.4364
40 | 2687476.9164 | 1276823.4998
41 | 2687513.6994 | 1276779.5527
42 | 2687274.6378 | 1277468.9131
43 | 2694297.4559 | 1277121.7126
44 | 2694260.4418 | 1277131.3962
45 | 2693829.1311 | 1277221.8885
46 | 2693886.3599 | 1277192.0399
47 | 2693823.3295 | 1281652.3581
48 | 2693821.4091 | 1281655.5192
49 | 2693819.4693 | 1281649.9946
50 | 2690712.9237 | 1278076.8642

## line_std_types
| c_nf_per_km | r_ohm_per_km | x_ohm_per_km | max_i_ka | type | q_mm2 | alpha | voltage_rating
NAYY 4x50 SE | 210 | 0.642 | 0.083 | 0.142 | cs | 50 | 0.00403 | LV
NAYY 4x120 SE | 264 | 0.225 | 0.08 | 0.242 | cs | 120 | 0.00403 | LV
NAYY 4x150 SE | 261 | 0.208 | 0.08 | 0.27 | cs | 150 | 0.00403 | LV
NA2XS2Y 1x95 RM/25 12/20 kV | 216 | 0.313 | 0.132 | 0.252 | cs | 95 | 0.00403 | MV
NA2XS2Y 1x185 RM/25 12/20 kV | 273 | 0.161 | 0.117 | 0.362 | cs | 185 | 0.00403 | MV
NA2XS2Y 1x240 RM/25 12/20 kV | 304 | 0.122 | 0.112 | 0.421 | cs | 240 | 0.00403 | MV
NA2XS2Y 1x95 RM/25 6/10 kV | 315 | 0.313 | 0.123 | 0.249 | cs | 95 | 0.00403 | MV
NA2XS2Y 1x185 RM/25 6/10 kV | 406 | 0.161 | 0.11 | 0.358 | cs | 185 | 0.00403 | MV
NA2XS2Y 1x240 RM/25 6/10 kV | 456 | 0.122 | 0.105 | 0.416 | cs | 240 | 0.00403 | MV
NA2XS2Y 1x150 RM/25 12/20 kV | 250 | 0.206 | 0.116 | 0.319 | cs | 150 | 0.00403 | MV
NA2XS2Y 1x120 RM/25 12/20 kV | 230 | 0.253 | 0.119 | 0.283 | cs | 120 | 0.00403 | MV
NA2XS2Y 1x70 RM/25 12/20 kV | 190 | 0.443 | 0.132 | 0.22 | cs | 70 | 0.00403 | MV
NA2XS2Y 1x150 RM/25 6/10 kV | 360 | 0.206 | 0.11 | 0.315 | cs | 150 | 0.00403 | MV
NA2XS2Y 1x120 RM/25 6/10 kV | 340 | 0.253 | 0.113 | 0.28 | cs | 120 | 0.00403 | MV
NA2XS2Y 1x70 RM/25 6/10 kV | 280 | 0.443 | 0.123 | 0.217 | cs | 70 | 0.00403 | MV
N2XS(FL)2Y 1x120 RM/35 64/110 kV | 112 | 0.153 | 0.166 | 0.366 | cs | 120 | 0.00393 | HV
N2XS(FL)2Y 1x185 RM/35 64/110 kV | 125 | 0.099 | 0.156 | 0.457 | cs | 185 | 0.00393 | HV
N2XS(FL)2Y 1x240 RM/35 64/110 kV | 135 | 0.075 | 0.149 | 0.526 | cs | 240 | 0.00393 | HV
N2XS(FL)2Y 1x300 RM/35 64/110 kV | 144 | 0.06 | 0.144 | 0.588 | cs | 300 | 0.00393 | HV
15-AL1/3-ST1A 0.4 | 11 | 1.8769 | 0.35 | 0.105 | ol | 16 | 0.00403 | LV
24-AL1/4-ST1A 0.4 | 11.25 | 1.2012 | 0.335 | 0.14 | ol | 24 | 0.00403 | LV
48-AL1/8-ST1A 0.4 | 12.2 | 0.5939 | 0.3 | 0.21 | ol | 48 | 0.00403 | LV
94-AL1/15-ST1A 0.4 | 13.2 | 0.306 | 0.29 | 0.35 | ol | 94 | 0.00403 | LV
34-AL1/6-ST1A 10.0 | 9.7 | 0.8342 | 0.36 | 0.17 | ol | 34 | 0.00403 | MV
48-AL1/8-ST1A 10.0 | 10.1 | 0.5939 | 0.35 | 0.21 | ol | 48 | 0.00403 | MV
70-AL1/11-ST1A 10.0 | 10.4 | 0.4132 | 0.339 | 0.29 | ol | 70 | 0.00403 | MV
94-AL1/15-ST1A 10.0 | 10.75 | 0.306 | 0.33 | 0.35 | ol | 94 | 0.00403 | MV
122-AL1/20-ST1A 10.0 | 11.1 | 0.2376 | 0.323 | 0.41 | ol | 122 | 0.00403 | MV
149-AL1/24-ST1A 10.0 | 11.25 | 0.194 | 0.315 | 0.47 | ol | 149 | 0.00403 | MV
34-AL1/6-ST1A 20.0 | 9.15 | 0.8342 | 0.382 | 0.17 | ol | 34 | 0.00403 | MV
48-AL1/8-ST1A 20.0 | 9.5 | 0.5939 | 0.372 | 0.21 | ol | 48 | 0.00403 | MV
70-AL1/11-ST1A 20.0 | 9.7 | 0.4132 | 0.36 | 0.29 | ol | 70 | 0.00403 | MV
94-AL1/15-ST1A 20.0 | 10 | 0.306 | 0.35 | 0.35 | ol | 94 | 0.00403 | MV
122-AL1/20-ST1A 20.0 | 10.3 | 0.2376 | 0.344 | 0.41 | ol | 122 | 0.00403 | MV
149-AL1/24-ST1A 20.0 | 10.5 | 0.194 | 0.337 | 0.47 | ol | 149 | 0.00403 | MV
184-AL1/30-ST1A 20.0 | 10.75 | 0.1571 | 0.33 | 0.535 | ol | 184 | 0.00403 | MV
243-AL1/39-ST1A 20.0 | 11 | 0.1188 | 0.32 | 0.645 | ol | 243 | 0.00403 | MV
48-AL1/8-ST1A 110.0 | 8 | 0.5939 | 0.46 | 0.21 | ol | 48 | 0.00403 | HV
70-AL1/11-ST1A 110.0 | 8.4 | 0.4132 | 0.45 | 0.29 | ol | 70 | 0.00403 | HV
94-AL1/15-ST1A 110.0 | 8.65 | 0.306 | 0.44 | 0.35 | ol | 94 | 0.00403 | HV
122-AL1/20-ST1A 110.0 | 8.5 | 0.2376 | 0.43 | 0.41 | ol | 122 | 0.00403 | HV
149-AL1/24-ST1A 110.0 | 8.75 | 0.194 | 0.41 | 0.47 | ol | 149 | 0.00403 | HV
184-AL1/30-ST1A 110.0 | 8.8 | 0.1571 | 0.4 | 0.535 | ol | 184 | 0.00403 | HV
243-AL1/39-ST1A 110.0 | 9 | 0.1188 | 0.39 | 0.645 | ol | 243 | 0.00403 | HV
305-AL1/39-ST1A 110.0 | 9.2 | 0.0949 | 0.38 | 0.74 | ol | 305 | 0.00403 | HV
490-AL1/64-ST1A 110.0 | 9.75 | 0.059 | 0.37 | 0.96 | ol | 490 | 0.00403 | HV
679-AL1/86-ST1A 110.0 | 9.95 | 0.042 | 0.36 | 1.15 | ol | 679 | 0.00403 | HV
490-AL1/64-ST1A 220.0 | 10 | 0.059 | 0.285 | 0.96 | ol | 490 | 0.00403 | HV
679-AL1/86-ST1A 220.0 | 11.7 | 0.042 | 0.275 | 1.15 | ol | 679 | 0.00403 | HV
490-AL1/64-ST1A 380.0 | 11 | 0.059 | 0.253 | 0.96 | ol | 490 | 0.00403 | HV
679-AL1/86-ST1A 380.0 | 14.6 | 0.042 | 0.25 | 1.15 | ol | 679 | 0.00403 | HV

## trafo_std_types
| i0_percent | pfe_kw | vkr_percent | sn_mva | vn_lv_kv | vn_hv_kv | vk_percent | shift_degree | vector_group | tap_side | tap_neutral | tap_min | tap_max | tap_step_degree | tap_step_percent | tap_phase_shifter
160 MVA 380/110 kV | 0.06 | 60 | 0.25 | 160 | 110 | 380 | 12.2 | 0 | Yy0 | hv | 0 | -9 | 9 | 0 | 1.5 | FALSE
100 MVA 220/110 kV | 0.06 | 55 | 0.26 | 100 | 110 | 220 | 12 | 0 | Yy0 | hv | 0 | -9 | 9 | 0 | 1.5 | FALSE
63 MVA 110/20 kV | 0.04 | 22 | 0.32 | 63 | 20 | 110 | 18 | 150 | YNd5 | hv | 0 | -9 | 9 | 0 | 1.5 | FALSE
40 MVA 110/20 kV | 0.05 | 18 | 0.34 | 40 | 20 | 110 | 16.2 | 150 | YNd5 | hv | 0 | -9 | 9 | 0 | 1.5 | FALSE
25 MVA 110/20 kV | 0.07 | 14 | 0.41 | 25 | 20 | 110 | 12 | 150 | YNd5 | hv | 0 | -9 | 9 | 0 | 1.5 | FALSE
63 MVA 110/10 kV | 0.04 | 22 | 0.32 | 63 | 10 | 110 | 18 | 150 | YNd5 | hv | 0 | -9 | 9 | 0 | 1.5 | FALSE
40 MVA 110/10 kV | 0.05 | 18 | 0.34 | 40 | 10 | 110 | 16.2 | 150 | YNd5 | hv | 0 | -9 | 9 | 0 | 1.5 | FALSE
25 MVA 110/10 kV | 0.07 | 14 | 0.41 | 25 | 10 | 110 | 12 | 150 | YNd5 | hv | 0 | -9 | 9 | 0 | 1.5 | FALSE
0.25 MVA 20/0.4 kV | 0.32 | 0.8 | 1.44 | 0.25 | 0.4 | 20 | 6 | 150 | Yzn5 | hv | 0 | -2 | 2 | 0 | 2.5 | FALSE
0.4 MVA 20/0.4 kV | 0.3375 | 1.35 | 1.425 | 0.4 | 0.4 | 20 | 6 | 150 | Dyn5 | hv | 0 | -2 | 2 | 0 | 2.5 | FALSE
0.63 MVA 20/0.4 kV | 0.2619 | 1.65 | 1.206 | 0.63 | 0.4 | 20 | 6 | 150 | Dyn5 | hv | 0 | -2 | 2 | 0 | 2.5 | FALSE
0.25 MVA 10/0.4 kV | 0.24 | 0.6 | 1.2 | 0.25 | 0.4 | 10 | 4 | 150 | Dyn5 | hv | 0 | -2 | 2 | 0 | 2.5 | FALSE
0.4 MVA 10/0.4 kV | 0.2375 | 0.95 | 1.325 | 0.4 | 0.4 | 10 | 4 | 150 | Dyn5 | hv | 0 | -2 | 2 | 0 | 2.5 | FALSE
0.63 MVA 10/0.4 kV | 0.1873 | 1.18 | 1.0794 | 0.63 | 0.4 | 10 | 4 | 150 | Dyn5 | hv | 0 | -2 | 2 | 0 | 2.5 | FALSE

## trafo3w_std_types
| sn_hv_mva | sn_mv_mva | sn_lv_mva | vn_hv_kv | vn_mv_kv | vn_lv_kv | vk_hv_percent | vk_mv_percent | vk_lv_percent | vkr_hv_percent | vkr_mv_percent | vkr_lv_percent | pfe_kw | i0_percent | shift_mv_degree | shift_lv_degree | vector_group | tap_side | tap_neutral | tap_min | tap_max | tap_step_percent
63/25/38 MVA 110/20/10 kV | 63 | 25 | 38 | 110 | 20 | 10 | 10.4 | 10.4 | 10.4 | 0.28 | 0.32 | 0.35 | 35 | 0.89 | 0 | 0 | YN0yn0yn0 | hv | 0 | -10 | 10 | 1.2
63/25/38 MVA 110/10/10 kV | 63 | 25 | 38 | 110 | 10 | 10 | 10.4 | 10.4 | 10.4 | 0.28 | 0.32 | 0.35 | 35 | 0.89 | 0 | 0 | YN0yn0yn0 | hv | 0 | -10 | 10 | 1.2

## fuse_std_types
| fuse_type | i_rated_a | t_avg | t_min | t_total | x_avg | x_min | x_total
HV 100A | HV 100A | 100 | 0 | [10.0, 3.64, 0.854, 0.281, 0.1, 0.0531, 0.022, 0.01] | [10.0, 4.267, 1.21, 0.403, 0.1, 0.058, 0.022, 0.01] | 0 | [300.0, 350.0, 450.0, 550.0, 700.0, 850.0, 1200.0, 1752.0] | [600.0, 700.0, 900.0, 1150.0, 1665.0, 2000.0, 3000.0, 4313.0]
HV 10A | HV 10A | 10 | 0 | [10.0, 1675.0, 0.344, 0.156, 0.1, 0.0417, 0.0171, 0.01] | [10.0, 1.3, 0.3, 0.155, 0.1, 0.0555, 0.023, 0.01] | 0 | [30.0, 32.0, 35.0, 37.0, 39.0, 50.0, 70.0, 88.0] | [60.0, 70.0, 80.0, 87.0, 94.0, 110.0, 150.0, 216.0]
HV 125A | HV 125A | 125 | 0 | [10.0, 1.82, 0.344, 0.1, 0.0467, 0.0269, 0.01] | [10.0, 2.478, 0.426, 0.1, 0.0427, 0.0211, 0.01] | 0 | [375.0, 500.0, 700.0, 925.0, 1200.0, 1500.0, 2341.0] | [750.0, 1000.0, 1500.0, 2200.0, 3000.0, 4000.0, 5765.0]
HV 160A | HV 160A | 160 | 0 | [10.0, 4.15, 1.03, 0.198, 0.1, 0.051, 0.0172, 0.01] | [10.0, 2.3, 0.734, 0.274, 0.1, 0.046, 0.0177, 0.01] | 0 | [480.0, 550.0, 700.0, 1000.0, 1260.0, 1600.0, 2500.0, 3227.0] | [960.0, 1300.0, 1700.0, 2200.0, 2996.0, 4000.0, 6000.0, 7946.0]
HV 16A | HV 16A | 16 | 0 | [10.0, 0.352, 0.164, 0.1, 0.0649, 0.0342, 0.01] | [10.0, 2.34, 0.722, 0.181, 0.1, 0.055, 0.0296, 0.01] | 0 | [48.0, 60.0, 65.0, 71.0, 80.0, 100.0, 162.0] | [96.0, 110.0, 125.0, 150.0, 168.0, 200.0, 250.0, 398.0]
HV 200A | HV 200A | 200 | 0 | [10.0, 4.267, 1.21, 0.403, 0.1, 0.058, 0.022, 0.01] | [10.0, 3.73, 1.654, 0.328, 0.1, 0.0531, 0.019, 0.01] | 0 | [600.0, 700.0, 900.0, 1150.0, 1665.0, 2000.0, 3000.0, 4313.0] | [1200.0, 1500.0, 1800.0, 2700.0, 3960.0, 5000.0, 7500.0, 10620.0]
HV 20A | HV 20A | 20 | 0 | [10.0, 1.3, 0.3, 0.155, 0.1, 0.0555, 0.023, 0.01] | [10.0, 1.3, 0.161, 0.1, 0.0611, 0.0399, 0.0141, 0.01] | 0 | [60.0, 70.0, 80.0, 87.0, 94.0, 110.0, 150.0, 216.0] | [120.0, 150.0, 200.0, 223.0, 260.0, 300.0, 450.0, 532.0]
HV 25A | HV 25A | 25 | 0 | [10.0, 2.512, 0.833, 0.299, 0.1, 0.0372, 0.0223, 0.01] | [10.0, 3.125, 0.597, 0.198, 0.1, 0.0378, 0.022, 0.01] | 0 | [75.0, 82.0, 90.0, 100.0, 124.0, 170.0, 200.0, 289.0] | [150.0, 170.0, 210.0, 250.0, 294.0, 400.0, 500.0, 711.0]
HV 31.5A | HV 31.5A | 31.5 | 0 | [10.0, 2.34, 0.722, 0.181, 0.1, 0.055, 0.0296, 0.01] | [10.0, 2.84, 0.368, 0.164, 0.1, 0.0621, 0.0378, 0.0195, 0.01] | 0 | [95.0, 110.0, 125.0, 150.0, 165.0, 200.0, 250.0, 390.0] | [189.0, 220.0, 300.0, 350.0, 393.0, 450.0, 530.0, 700.0, 960.0]
HV 40A | HV 40A | 40 | 0 | [10.0, 1.3, 0.161, 0.1, 0.0611, 0.0399, 0.0141, 0.01] | [10.0, 2.05, 0.369, 0.198, 0.1, 0.051, 0.0298, 0.01] | 0 | [120.0, 150.0, 200.0, 223.0, 260.0, 300.0, 450.0, 532.0] | [240.0, 300.0, 400.0, 450.0, 530.0, 650.0, 800.0, 1311.0]
HV 50A | HV 50A | 50 | 0 | [10.0, 3.215, 0.597, 0.198, 0.1, 0.0378, 0.022, 0.01] | [10.0, 3.64, 0.854, 0.281, 0.1, 0.0531, 0.022, 0.01] | 0 | [150.0, 170.0, 210.0, 250.0, 294.0, 400.0, 500.0, 711.0] | [300.0, 350.0, 450.0, 550.0, 700.0, 850.0, 1200.0, 1752.0]
HV 6.3A | HV 6.3A | 6.3 | 0 | [10.0, 1.39, 0.344, 0.168, 0.1, 0.056, 0.0263, 0.01] | [10.0, 1.711, 0.516, 0.198, 0.1, 0.0634, 0.0303, 0.01] | 0 | [19.0, 19.5, 20.4, 20.8, 22.0, 25.0, 32.0, 48.0] | [38.0, 40.0, 43.0, 48.0, 53.0, 60.0, 75.0, 118.0]
HV 63A | HV 63A | 63 | 0 | [10.0, 2.84, 0.368, 0.164, 0.1, 0.0621, 0.0378, 0.0195, 0.01] | [10.0, 1.82, 0.344, 0.1, 0.0467, 0.0269, 0.01] | 0 | [189.0, 220.0, 300.0, 350.0, 393.0, 450.0, 530.0, 700.0, 961.0] | [378.0, 500.0, 700.0, 934.0, 1200.0, 1500.0, 2366.0]
HV 80A | HV 80A | 80 | 0 | [10.0, 2.05, 0.369, 0.198, 0.1, 0.051, 0.0298, 0.01] | [10.0, 4.15, 1.03, 0.198, 0.1, 0.051, 0.0172, 0.01] | 0 | [240.0, 300.0, 400.0, 450.0, 530.0, 650.0, 800.0, 1311.0] | [480.0, 550.0, 700.0, 1000.0, 1260.0, 1600.0, 2500.0, 3227.0]
Siemens NH-1-100 | Siemens NH-1-100 | 100 | [5400.0, 2000.0, 400.0, 20.0, 1.0, 0.2, 0.012, 0.004] | 0 | 0 | [150.0, 190.0, 250.0, 430.0, 900.0, 1250.0, 2700.0, 3600.0] | 0 | 0
Siemens NH-1-125 | Siemens NH-1-125 | 125 | [4800.0, 120.0, 7.0, 0.1, 0.004] | 0 | 0 | [180.0, 400.0, 740.0, 2000.0, 4250.0] | 0 | 0
Siemens NH-1-16 | Siemens NH-1-16 | 16 | [4000.0, 400.0, 2.0, 0.1, 0.04, 0.01] | 0 | 0 | [26.0, 35.0, 75.0, 150.0, 200.0, 300.0] | 0 | 0
Siemens NH-1-160 | Siemens NH-1-160 | 160 | [4800.0, 120.0, 7.0, 0.1, 0.004] | 0 | 0 | [210.0, 500.0, 900.0, 2300.0, 5000.0] | 0 | 0
Siemens NH-1-25 | Siemens NH-1-25 | 25 | [4000.0, 1000.0, 10.0, 0.2, 0.02, 0.01] | 0 | 0 | [40.0, 50.0, 100.0, 210.0, 400.0, 500.0] | 0 | 0
Siemens NH-1-50 | Siemens NH-1-50 | 50 | [4000.0, 40.0, 4.0, 1.0, 0.02, 0.01] | 0 | 0 | [86.0, 200.0, 300.0, 400.0, 1000.0, 1280.0] | 0 | 0
Siemens NH-1-63 | Siemens NH-1-63 | 63 | [4000.0, 100.0, 10.0, 2.0, 0.04, 0.01] | 0 | 0 | [100.0, 200.0, 300.0, 400.0, 1000.0, 1500.0] | 0 | 0
Siemens NH-1-80 | Siemens NH-1-80 | 80 | [4800.0, 120.0, 7.0, 0.1, 0.01] | 0 | 0 | [150.58, 250.0, 450.0, 1150.0, 2470.0] | 0 | 0
Siemens NH-2-1000 | Siemens NH-2-1000 | 1000 | [4800.0, 120.0, 7.0, 0.1, 0.004] | 0 | 0 | [1900.0, 3500.0, 8400.0, 24000.0, 52000.0] | 0 | 0
Siemens NH-2-200 | Siemens NH-2-200 | 200 | [4800.0, 120.0, 7.0, 0.1, 0.004] | 0 | 0 | [280.0, 650.0, 1200.0, 3000.0, 7000.0] | 0 | 0
Siemens NH-2-224 | Siemens NH-2-224 | 224 | [4800.0, 120.0, 7.0, 0.2, 0.04, 0.004] | 0 | 0 | [400.0, 750.0, 1453.0, 3025.0, 4315.0, 7600.0] | 0 | 0
Siemens NH-2-250 | Siemens NH-2-250 | 250 | [4800.0, 120.0, 7.0, 0.1, 0.004] | 0 | 0 | [450.0, 800.0, 1650.0, 4000.0, 8500.0] | 0 | 0
Siemens NH-2-315 | Siemens NH-2-315 | 315 | [4800.0, 120.0, 7.0, 0.1, 0.004] | 0 | 0 | [550.0, 920.0, 1900.0, 5000.0, 11000.0] | 0 | 0
Siemens NH-2-355 | Siemens NH-2-355 | 355 | [4800.0, 120.0, 6.0, 0.1, 0.004] | 0 | 0 | [650.0, 1116.27, 2350.0, 5840.0, 12790.0] | 0 | 0
Siemens NH-2-400 | Siemens NH-2-400 | 400 | [4800.0, 120.0, 7.0, 0.1, 0.004] | 0 | 0 | [720.0, 1350.0, 2800.0, 6500.0, 15000.0] | 0 | 0
Siemens NH-2-425 | Siemens NH-2-425 | 425 | [4800.0, 120.0, 7.0, 0.1, 0.004] | 0 | 0 | [850.0, 1500.0, 3050.0, 7500.0, 16500.0] | 0 | 0
Siemens NH-2-630 | Siemens NH-2-630 | 630 | [4800.0, 120.0, 7.0, 0.1, 0.004] | 0 | 0 | [1200.0, 2000.0, 4800.0, 12000.0, 26000.0] | 0 | 0

## res_bus
| vm_pu | va_degree | p_mw | q_mvar
0 | 0.99663 | -0.014868 | 0.23846 | 0.11549
1 | 0.99672 | -0.015611 | 0 | 0
2 | 0.98969 | -0.065269 | 0.26442 | 0.12807
3 | 0.99724 | -0.019988 | 0 | 0
4 | 0.99721 | -0.020198 | 0.23506 | 0.11385
5 | 1 | 0 | -6.3257 | -2.8611
6 | 0.98964 | -0.065557 | 0.069425 | 0.033624
7 | 0.98408 | -0.051625 | 0.068025 | 0.032946
8 | 0.98248 | -0.068304 | 0.13193 | 0.063897
9 | 0.98411 | -0.051802 | 0 | 0
10 | 0.98602 | -0.064143 | 0.084562 | 0.040955
11 | 0.98603 | -0.064199 | 0 | 0
12 | 0.98689 | -0.08636 | 0.10967 | 0.053114
13 | 0.98688 | -0.086328 | 0 | 0
14 | 0.98968 | -0.065249 | 0 | 0
15 | 0.98654 | -0.083453 | 0.24497 | 0.11864
16 | 0.98657 | -0.083712 | 0 | 0
17 | 0.98656 | -0.083635 | 0.079091 | 0.038305
18 | 0.98381 | -0.057881 | 0.20956 | 0.10149
19 | 0.98445 | -0.053694 | 0 | 0
20 | 0.98519 | -0.058621 | 0.12494 | 0.06051
21 | 0.98519 | -0.058669 | 0 | 0
22 | 0.99181 | -0.051096 | 0.18819 | 0.091145
23 | 0.99183 | -0.051291 | 0 | 0
24 | 0.98114 | -0.060029 | 0.099727 | 0.0483
25 | 0.98114 | -0.060079 | 0 | 0
26 | 0.99323 | -0.049728 | 0.40601 | 0.19664
27 | 0.99253 | -0.05596 | 0.27705 | 0.13418
28 | 0.99974 | 0.0020369 | 0.12709 | 0.061551
29 | 0.98245 | -0.068205 | 0 | 0
30 | 0.98584 | -0.065591 | 0.40321 | 0.19528
31 | 0.98606 | -0.064218 | 0.23643 | 0.11451
32 | 0.98604 | -0.064345 | 0 | 0
33 | 0.98597 | -0.064886 | 0 | 0
34 | 0.98595 | -0.064778 | 0.11329 | 0.054871
35 | 0.98611 | -0.064686 | 0 | 0
36 | 0.98922 | -0.086525 | 0 | 0
37 | 0.98966 | -0.082489 | 0.76956 | 0.37271
38 | 0.98973 | -0.083002 | 0.34706 | 0.16809
39 | 0.98434 | -0.054417 | 0.31074 | 0.1505
40 | 0.99195 | -0.052131 | 0.29141 | 0.14114
41 | 0.99197 | -0.052332 | 0 | 0
42 | 0.99248 | -0.055709 | 0 | 0
43 | 0.98105 | -0.05928 | 0.21632 | 0.10477
44 | 0.98106 | -0.059381 | 0 | 0
45 | 0.98146 | -0.062273 | 0 | 0
46 | 0.98144 | -0.062052 | 0.27978 | 0.13551
47 | 0.98675 | -0.085218 | 0.31627 | 0.15318
48 | 0.98675 | -0.085206 | 0 | 0
49 | 0.98675 | -0.085249 | 0 | 0
50 | 0.99997 | 149.9981 | 0 | 0

## res_line
| p_from_mw | q_from_mvar | p_to_mw | q_to_mvar | pl_mw | ql_mvar | i_from_ka | i_to_ka | i_ka | vm_from_pu | va_from_degree | vm_to_pu | va_to_degree | loading_percent
0 | -1.3317 | -0.62138 | 1.3318 | 0.6202 | 0.00012408 | -0.0011804 | 0.042564 | 0.042549 | 0.042564 | 0.99663 | -0.014868 | 0.99672 | -0.015611 | 19.3473
1 | 1.0932 | 0.50589 | -1.086 | -0.50529 | 0.0071752 | 0.00060417 | 0.034891 | 0.034938 | 0.034938 | 0.99663 | -0.014868 | 0.98969 | -0.065269 | 16.6372
2 | -1.3318 | -0.6202 | 1.3325 | 0.61311 | 0.00074315 | -0.0070919 | 0.042549 | 0.04246 | 0.042549 | 0.99672 | -0.015611 | 0.99724 | -0.019988 | 19.3405
3 | 0.75216 | 0.34398 | -0.75216 | -0.34404 | 1.9403e-06 | -5.7819e-05 | 0.024125 | 0.024126 | 0.024126 | 0.98969 | -0.065269 | 0.98968 | -0.065249 | 10.9661
4 | 0.069428 | 0.03324 | -0.069425 | -0.033624 | 2.9715e-06 | -0.00038414 | 0.0022452 | 0.0022501 | 0.0022501 | 0.98969 | -0.065269 | 0.98964 | -0.065557 | 1.0715
5 | 0.23507 | 0.11376 | -0.23506 | -0.11385 | 7.4654e-06 | -8.2353e-05 | 0.0075597 | 0.0075608 | 0.0075608 | 0.99724 | -0.019988 | 0.99721 | -0.020198 | 3.6004
6 | -1.5676 | -0.72688 | 1.5717 | 0.72834 | 0.004086 | 0.0014678 | 0.050019 | 0.050005 | 0.050019 | 0.99724 | -0.019988 | 1 | 0 | 23.8184
7 | 1.2981 | 0.58239 | -1.2977 | -0.58611 | 0.00036145 | -0.0037199 | 0.041071 | 0.041116 | 0.041116 | 1 | 0 | 0.99974 | 0.0020369 | 18.6891
8 | 3.442 | 1.5399 | -3.4089 | -1.521 | 0.033147 | 0.018907 | 0.10885 | 0.10887 | 0.10887 | 1 | 0 | 0.98973 | -0.083002 | 51.8448
9 | 0.72964 | 0.29305 | -0.72854 | -0.2937 | 0.0011011 | -0.0006502 | 0.023065 | 0.02308 | 0.02308 | 0.98408 | -0.051625 | 0.98248 | -0.068304 | 10.9905
10 | -0.79766 | -0.326 | 0.79769 | 0.32531 | 2.5812e-05 | -0.00069224 | 0.025278 | 0.02527 | 0.025278 | 0.98408 | -0.051625 | 0.98411 | -0.051802 | 11.4899
11 | 0.59661 | 0.22981 | -0.59659 | -0.23045 | 1.3297e-05 | -0.0006463 | 0.018785 | 0.018792 | 0.018792 | 0.98248 | -0.068304 | 0.98245 | -0.068205 | 8.5418
12 | -0.79769 | -0.32531 | 0.79798 | 0.31754 | 0.00028829 | -0.0077635 | 0.02527 | 0.025184 | 0.02527 | 0.98411 | -0.051802 | 0.98445 | -0.053694 | 11.4864
13 | -0.084562 | -0.040955 | 0.084562 | 0.039657 | 5.6149e-07 | -0.0012979 | 0.0027508 | 0.0027344 | 0.0027508 | 0.98602 | -0.064143 | 0.98603 | -0.064199 | 1.2504
14 | -0.084562 | -0.039657 | 0.084564 | 0.035528 | 1.7433e-06 | -0.0041291 | 0.0027344 | 0.0026853 | 0.0027344 | 0.98603 | -0.064199 | 0.98604 | -0.064345 | 1.2429
15 | 0.6405 | 0.29192 | -0.6405 | -0.29203 | 2.764e-06 | -0.00011274 | 0.020589 | 0.020591 | 0.020591 | 0.98689 | -0.08636 | 0.98688 | -0.086328 | 9.3594
16 | -0.75017 | -0.34503 | 0.75216 | 0.34404 | 0.0019977 | -0.00099231 | 0.024153 | 0.024126 | 0.024153 | 0.98689 | -0.08636 | 0.98968 | -0.065249 | 11.5014
17 | 0.6405 | 0.29203 | -0.64041 | -0.29569 | 8.9975e-05 | -0.0036613 | 0.020591 | 0.020636 | 0.020636 | 0.98688 | -0.086328 | 0.98675 | -0.085249 | 9.3799
18 | -0.24497 | -0.11864 | 0.24498 | 0.1166 | 7.4244e-06 | -0.0020417 | 0.0079646 | 0.0079387 | 0.0079646 | 0.98654 | -0.083453 | 0.98657 | -0.083712 | 3.6203
19 | 0.079092 | 0.036348 | -0.079091 | -0.038305 | 7.3658e-07 | -0.0019577 | 0.002547 | 0.0025714 | 0.0025714 | 0.98657 | -0.083712 | 0.98656 | -0.083635 | 1.1688
20 | -0.32407 | -0.15295 | 0.32413 | 0.14271 | 6.4035e-05 | -0.010245 | 0.010486 | 0.010361 | 0.010486 | 0.98657 | -0.083712 | 0.98675 | -0.085206 | 4.7661
21 | -0.20956 | -0.10149 | 0.20969 | 0.099777 | 0.00012885 | -0.0017165 | 0.0068322 | 0.0068094 | 0.0068322 | 0.98381 | -0.057881 | 0.98445 | -0.053694 | 3.2534
22 | -1.3184 | -0.56762 | 1.3195 | 0.55771 | 0.0010415 | -0.0099163 | 0.042092 | 0.041974 | 0.042092 | 0.98445 | -0.053694 | 0.98519 | -0.058669 | 19.1327
23 | 0.31078 | 0.15031 | -0.31074 | -0.1505 | 3.3988e-05 | -0.000194 | 0.010123 | 0.010126 | 0.010126 | 0.98445 | -0.053694 | 0.98434 | -0.054417 | 4.8218
24 | -0.12494 | -0.06051 | 0.12494 | 0.059764 | 7.1035e-07 | -0.00074678 | 0.0040677 | 0.0040582 | 0.0040677 | 0.98519 | -0.058621 | 0.98519 | -0.058669 | 1.8489
25 | -1.4444 | -0.61747 | 1.4458 | 0.60628 | 0.0014114 | -0.01119 | 0.046029 | 0.045896 | 0.046029 | 0.98519 | -0.058669 | 0.98611 | -0.064686 | 20.9221
26 | -0.18819 | -0.091145 | 0.18819 | 0.089088 | 4.3135e-06 | -0.0020563 | 0.0060861 | 0.0060602 | 0.0060861 | 0.99181 | -0.051096 | 0.99183 | -0.051291 | 2.7664
27 | -0.18819 | -0.089088 | 0.18822 | 0.074584 | 2.9425e-05 | -0.014504 | 0.0060602 | 0.0058919 | 0.0060602 | 0.99183 | -0.051291 | 0.99197 | -0.052332 | 2.7546
28 | -0.099727 | -0.0483 | 0.099728 | 0.047366 | 5.7471e-07 | -0.00093413 | 0.0032602 | 0.0032484 | 0.0032602 | 0.98114 | -0.060029 | 0.98114 | -0.060079 | 1.4819
29 | -0.31606 | -0.14461 | 0.31617 | 0.12638 | 0.00010859 | -0.018237 | 0.010227 | 0.010015 | 0.010227 | 0.98114 | -0.060079 | 0.98146 | -0.062273 | 4.6484
30 | 0.21634 | 0.097246 | -0.21632 | -0.10389 | 1.9033e-05 | -0.0066444 | 0.0069787 | 0.0070611 | 0.0070611 | 0.98114 | -0.060079 | 0.98106 | -0.059381 | 3.2096
31 | 0.75747 | 0.3269 | -0.75697 | -0.32717 | 0.00050253 | -0.00026241 | 0.023978 | 0.023985 | 0.023985 | 0.99323 | -0.049728 | 0.99253 | -0.05596 | 11.4212
32 | -1.1635 | -0.52354 | 1.1706 | 0.52456 | 0.0071452 | 0.0010143 | 0.037081 | 0.03704 | 0.037081 | 0.99323 | -0.049728 | 0.99974 | 0.0020369 | 17.6578
33 | 0.47992 | 0.19299 | -0.4799 | -0.19475 | 2.2807e-05 | -0.0017662 | 0.015045 | 0.015064 | 0.015064 | 0.99253 | -0.05596 | 0.99248 | -0.055709 | 6.8473
34 | 0.59659 | 0.23045 | -0.59596 | -0.2604 | 0.00062783 | -0.029944 | 0.018792 | 0.019129 | 0.019129 | 0.98245 | -0.068205 | 0.98146 | -0.062273 | 8.6951
35 | -0.40321 | -0.19528 | 0.4033 | 0.19502 | 8.3765e-05 | -0.00026465 | 0.013119 | 0.013115 | 0.013119 | 0.98584 | -0.065591 | 0.98606 | -0.064218 | 6.247
36 | -0.8376 | -0.39747 | 0.83764 | 0.39637 | 4.725e-05 | -0.0011019 | 0.027142 | 0.027128 | 0.027142 | 0.98606 | -0.064218 | 0.98611 | -0.064686 | 12.3373
37 | 0.084565 | 0.035432 | -0.084564 | -0.035528 | 1.0664e-06 | -9.5715e-05 | 0.0026842 | 0.0026853 | 0.0026853 | 0.98606 | -0.064218 | 0.98604 | -0.064345 | 1.2787
38 | 0.11331 | 0.05251 | -0.1133 | -0.05299 | 9.9948e-06 | -0.00048005 | 0.003656 | 0.003662 | 0.003662 | 0.98606 | -0.064218 | 0.98597 | -0.064886 | 1.7438
39 | 0.1133 | 0.05299 | -0.11329 | -0.054871 | 1.4601e-06 | -0.0018805 | 0.003662 | 0.0036857 | 0.0036857 | 0.98597 | -0.064886 | 0.98595 | -0.064778 | 1.6753
40 | -2.2835 | -1.0027 | 2.291 | 0.98002 | 0.0075701 | -0.022632 | 0.073007 | 0.072718 | 0.073007 | 0.98611 | -0.064686 | 0.98922 | -0.086525 | 33.185
41 | -2.291 | -0.98002 | 2.292 | 0.9805 | 0.00096151 | 0.00048298 | 0.072718 | 0.072716 | 0.072718 | 0.98922 | -0.086525 | 0.98966 | -0.082489 | 34.6275
42 | -3.0616 | -1.3532 | 3.0618 | 1.3529 | 0.00022557 | -0.00034761 | 0.097638 | 0.097633 | 0.097638 | 0.98966 | -0.082489 | 0.98973 | -0.083002 | 44.3808
43 | -0.29141 | -0.14114 | 0.29141 | 0.13978 | 6.8152e-06 | -0.0013512 | 0.0094228 | 0.0094057 | 0.0094228 | 0.99195 | -0.052131 | 0.99197 | -0.052332 | 4.2831
44 | -0.47964 | -0.21437 | 0.4799 | 0.19475 | 0.00025751 | -0.019616 | 0.015289 | 0.015064 | 0.015289 | 0.99197 | -0.052332 | 0.99248 | -0.055709 | 6.9494
45 | -0.21632 | -0.10477 | 0.21632 | 0.10389 | 2.5436e-06 | -0.000876 | 0.0070724 | 0.0070611 | 0.0070724 | 0.98105 | -0.05928 | 0.98106 | -0.059381 | 3.2147
46 | 0.27979 | 0.13402 | -0.27978 | -0.13551 | 7.1979e-06 | -0.0014841 | 0.0091248 | 0.0091438 | 0.0091438 | 0.98146 | -0.062273 | 0.98144 | -0.062052 | 4.1563
47 | 0.32413 | 0.14262 | -0.32413 | -0.14271 | 5.296e-07 | -8.5766e-05 | 0.01036 | 0.010361 | 0.010361 | 0.98675 | -0.085218 | 0.98675 | -0.085206 | 4.7095
48 | -0.6404 | -0.2958 | 0.64041 | 0.29569 | 2.5674e-06 | -0.00010422 | 0.020637 | 0.020636 | 0.020637 | 0.98675 | -0.085218 | 0.98675 | -0.085249 | 9.3805

## res_trafo
| p_hv_mw | q_hv_mvar | p_lv_mw | q_lv_mvar | pl_mw | ql_mvar | i_hv_ka | i_lv_ka | vm_hv_pu | va_hv_degree | vm_lv_pu | va_lv_degree | loading_percent
0 | 2.6518e-14 | 1.7507e-14 | 0.013999 | 0.0105 | 0.013999 | 0.0105 | 1.6678e-16 | 0.00050517 | 0.99997 | 149.9981 | 1 | 0 | 0.069998

## res_ext_grid
| p_mw | q_mvar
0 | 6.3257 | 2.8611

## res_load
| p_mw | q_mvar
0 | 0.23846 | 0.11549
1 | 0.26442 | 0.12807
2 | 0.23506 | 0.11385
3 | 0.069425 | 0.033624
4 | 0.068025 | 0.032946
5 | 0.13193 | 0.063897
6 | 0.084562 | 0.040955
7 | 0.10967 | 0.053114
8 | 0.24497 | 0.11864
9 | 0.079091 | 0.038305
10 | 0.20956 | 0.10149
11 | 0.12494 | 0.06051
12 | 0.18819 | 0.091145
13 | 0.099727 | 0.0483
14 | 0.40601 | 0.19664
15 | 0.27705 | 0.13418
16 | 0.12709 | 0.061551
17 | 0.40321 | 0.19528
18 | 0.23643 | 0.11451
19 | 0.11329 | 0.054871
20 | 0.76956 | 0.37271
21 | 0.34706 | 0.16809
22 | 0.31074 | 0.1505
23 | 0.29141 | 0.14114
24 | 0.21632 | 0.10477
25 | 0.27978 | 0.13551
26 | 0.31627 | 0.15318

## dtypes
| element | column | dtype
0 | bus | name | object
1 | bus | vn_kv | float64
2 | bus | type | object
3 | bus | zone | object
4 | bus | in_service | bool
5 | load | name | object
6 | load | bus | uint32
7 | load | p_mw | float64
8 | load | q_mvar | float64
9 | load | const_z_percent | float64
10 | load | const_i_percent | float64
11 | load | sn_mva | float64
12 | load | scaling | float64
13 | load | in_service | bool
14 | load | type | object
15 | ext_grid | name | object
16 | ext_grid | bus | uint32
17 | ext_grid | vm_pu | float64
18 | ext_grid | va_degree | float64
19 | ext_grid | slack_weight | float64
20 | ext_grid | in_service | bool
21 | line | name | object
22 | line | std_type | object
23 | line | from_bus | uint32
24 | line | to_bus | uint32
25 | line | length_km | float64
26 | line | r_ohm_per_km | float64
27 | line | x_ohm_per_km | float64
28 | line | c_nf_per_km | float64
29 | line | g_us_per_km | float64
30 | line | max_i_ka | float64
31 | line | df | float64
32 | line | parallel | uint32
33 | line | type | object
34 | line | in_service | bool
35 | trafo | name | object
36 | trafo | std_type | object
37 | trafo | hv_bus | uint32
38 | trafo | lv_bus | uint32
39 | trafo | sn_mva | float64
40 | trafo | vn_hv_kv | float64
41 | trafo | vn_lv_kv | float64
42 | trafo | vk_percent | float64
43 | trafo | vkr_percent | float64
44 | trafo | pfe_kw | float64
45 | trafo | i0_percent | float64
46 | trafo | shift_degree | float64
47 | trafo | tap_side | object
48 | trafo | tap_neutral | int32
49 | trafo | tap_min | int32
50 | trafo | tap_max | int32
51 | trafo | tap_step_percent | float64
52 | trafo | tap_step_degree | float64
53 | trafo | tap_pos | int32
54 | trafo | tap_phase_shifter | bool
55 | trafo | parallel | uint32
56 | trafo | df | float64
57 | trafo | in_service | bool
58 | bus_geodata | x | float64
59 | bus_geodata | y | float64
60 | bus_geodata | coords | object
61 | res_bus | vm_pu | float64
62 | res_bus | va_degree | float64
63 | res_bus | p_mw | float64
64 | res_bus | q_mvar | float64
65 | res_line | p_from_mw | float64
66 | res_line | q_from_mvar | float64
67 | res_line | p_to_mw | float64
68 | res_line | q_to_mvar | float64
69 | res_line | pl_mw | float64
70 | res_line | ql_mvar | float64
71 | res_line | i_from_ka | float64
72 | res_line | i_to_ka | float64
73 | res_line | i_ka | float64
74 | res_line | vm_from_pu | float64
75 | res_line | va_from_degree | float64
76 | res_line | vm_to_pu | float64
77 | res_line | va_to_degree | float64
78 | res_line | loading_percent | float64
79 | res_trafo | p_hv_mw | float64
80 | res_trafo | q_hv_mvar | float64
81 | res_trafo | p_lv_mw | float64
82 | res_trafo | q_lv_mvar | float64
83 | res_trafo | pl_mw | float64
84 | res_trafo | ql_mvar | float64
85 | res_trafo | i_hv_ka | float64
86 | res_trafo | i_lv_ka | float64
87 | res_trafo | vm_hv_pu | float64
88 | res_trafo | va_hv_degree | float64
89 | res_trafo | vm_lv_pu | float64
90 | res_trafo | va_lv_degree | float64
91 | res_trafo | loading_percent | float64
92 | res_ext_grid | p_mw | float64
93 | res_ext_grid | q_mvar | float64
94 | res_load | p_mw | float64
95 | res_load | q_mvar | float64

## parameters
| version | format_version | converged | OPF_converged | name | f_hz | sn_mva
0 | 2.14.6 | 2.14.0 | TRUE | FALSE |  | 50 | 1