## bus
| name | vn_kv | type | zone | in_service
0 | bus_MV_36_1_node_128 | 20 | n |  | TRUE
1 | bus_MV_36_1_node_120 | 20 | n |  | TRUE
2 | bus_MV_36_1_node_127 | 20 | n |  | TRUE
3 | bus_MV_36_1_node_130 | 20 | n |  | TRUE
4 | bus_MV_36_1_node_131 | 20 | n |  | TRUE
5 | bus_MV_36_1_node_132 | 20 | n |  | TRUE
6 | bus_MV_36_1_node_133 | 20 | n |  | TRUE
7 | bus_MV_36_1_node_134 | 20 | n |  | TRUE
8 | bus_MV_36_1_node_4 | 20 | n |  | TRUE
9 | bus_MV_36_1_node_5 | 20 | n |  | TRUE
10 | bus_MV_36_1_node_6 | 20 | n |  | TRUE
11 | bus_MV_36_1_node_139 | 20 | n |  | TRUE
12 | bus_MV_36_1_node_222 | 20 | n |  | TRUE
13 | bus_MV_36_1_node_135 | 20 | n |  | TRUE
14 | bus_MV_36_1_node_137 | 20 | n |  | TRUE
15 | bus_MV_36_1_node_228 | 20 | n |  | TRUE
16 | bus_MV_36_1_node_138 | 20 | n |  | TRUE
17 | bus_MV_36_1_node_136 | 20 | n |  | TRUE
18 | bus_MV_36_1_node_160 | 20 | n |  | TRUE
19 | bus_MV_36_1_node_144 | 20 | n |  | TRUE
20 | bus_MV_36_1_node_140 | 20 | n |  | TRUE
21 | bus_MV_36_1_node_141 | 20 | n |  | TRUE
22 | bus_MV_36_1_node_203 | 20 | n |  | TRUE
23 | bus_MV_36_1_node_143 | 20 | n |  | TRUE
24 | bus_MV_36_1_node_142 | 20 | n |  | TRUE
25 | bus_MV_36_1_node_145 | 20 | n |  | TRUE
26 | bus_MV_36_1_node_149 | 20 | n |  | TRUE
27 | bus_MV_36_1_node_146 | 20 | n |  | TRUE
28 | bus_MV_36_1_node_151 | 20 | n |  | TRUE
29 | bus_MV_36_1_node_147 | 20 | n |  | TRUE
30 | bus_MV_36_1_node_152 | 20 | n |  | TRUE
31 | bus_MV_36_1_node_153 | 20 | n |  | TRUE
32 | bus_MV_36_1_node_154 | 20 | n |  | TRUE
33 | bus_MV_36_1_node_205 | 20 | n |  | TRUE
34 | bus_MV_36_1_node_155 | 20 | n |  | TRUE
35 | bus_MV_36_1_node_156 | 20 | n |  | TRUE
36 | bus_MV_36_1_node_157 | 20 | n |  | TRUE
37 | bus_MV_36_1_node_158 | 20 | n |  | TRUE
38 | bus_MV_36_1_node_159 | 20 | n |  | TRUE
39 | bus_MV_36_1_node_197 | 20 | n |  | TRUE
40 | bus_MV_36_1_node_161 | 20 | n |  | TRUE
41 | bus_MV_36_1_node_209 | 20 | n |  | TRUE
42 | bus_MV_36_1_node_162 | 20 | n |  | TRUE
43 | bus_MV_36_1_node_163 | 20 | n |  | TRUE
44 | bus_MV_36_1_node_178 | 20 | n |  | TRUE
45 | bus_MV_36_1_node_69 | 20 | n |  | TRUE
46 | bus_MV_36_1_node_192 | 20 | n |  | TRUE
47 | bus_MV_36_1_node_115 | 20 | n |  | TRUE
48 | bus_MV_36_1_node_193 | 20 | n |  | TRUE
49 | bus_MV_36_1_node_218 | 20 | n |  | TRUE
50 | bus_MV_36_1_node_194 | 20 | n |  | TRUE
51 | bus_MV_36_1_node_195 | 20 | n |  | TRUE
52 | bus_MV_36_1_node_67 | 20 | n |  | TRUE
53 | bus_MV_36_1_node_68 | 20 | n |  | TRUE
54 | bus_MV_36_1_node_121 | 20 | n |  | TRUE
55 | bus_MV_36_1_node_196 | 20 | n |  | TRUE
56 | bus_MV_36_1_node_213 | 20 | n |  | TRUE
57 | bus_MV_36_1_node_126 | 20 | n |  | TRUE
58 | bus_MV_36_1_node_112 | 20 | n |  | TRUE
59 | bus_MV_36_1_node_113 | 20 | n |  | TRUE
60 | bus_MV_36_1_node_114 | 20 | n |  | TRUE
61 | bus_MV_36_1_node_116 | 20 | n |  | TRUE
62 | bus_MV_36_1_node_117 | 20 | n |  | TRUE
63 | bus_MV_36_1_node_122 | 20 | n |  | TRUE
64 | bus_MV_36_1_node_119 | 20 | n |  | TRUE
65 | bus_MV_36_1_node_118 | 20 | n |  | TRUE
66 | bus_MV_36_1_node_124 | 20 | n |  | TRUE
67 | bus_MV_36_1_node_125 | 20 | n |  | TRUE
68 | bus_HV_36_1_node_197 | 110 | n |  | TRUE

## load
| name | bus | p_mw | q_mvar | const_z_percent | const_i_percent | sn_mva | scaling | in_service | type
0 | MV_36_1_load_127 | 2 | 0.31342 | 0.1518 | 0 | 0 |  | 1 | TRUE | wye
1 | MV_36_1_load_130 | 3 | 0.22207 | 0.10755 | 0 | 0 |  | 1 | TRUE | wye
2 | MV_36_1_load_4 | 8 | 0.12907 | 0.06251 | 0 | 0 |  | 1 | TRUE | wye
3 | MV_36_1_load_139 | 11 | 0.055841 | 0.027045 | 0 | 0 |  | 1 | TRUE | wye
4 | MV_36_1_load_222 | 12 | 0.39667 | 0.19212 | 0 | 0 |  | 1 | TRUE | wye
5 | MV_36_1_load_137 | 14 | 0.38787 | 0.18785 | 0 | 0 |  | 1 | TRUE | wye
6 | MV_36_1_load_228 | 15 | 0.11253 | 0.054503 | 0 | 0 |  | 1 | TRUE | wye
7 | MV_36_1_load_138 | 16 | 0.26633 | 0.12899 | 0 | 0 |  | 1 | TRUE | wye
8 | MV_36_1_load_136 | 17 | 0.12531 | 0.060692 | 0 | 0 |  | 1 | TRUE | wye
9 | MV_36_1_load_140 | 20 | 0.17124 | 0.082937 | 0 | 0 |  | 1 | TRUE | wye
10 | MV_36_1_load_203 | 22 | 0.065403 | 0.031676 | 0 | 0 |  | 1 | TRUE | wye
11 | MV_36_1_load_149 | 26 | 0.15598 | 0.075546 | 0 | 0 |  | 1 | TRUE | wye
12 | MV_36_1_load_146 | 27 | 0.13892 | 0.067281 | 0 | 0 |  | 1 | TRUE | wye
13 | MV_36_1_load_151 | 28 | 0.092718 | 0.044905 | 0 | 0 |  | 1 | TRUE | wye
14 | MV_36_1_load_147 | 29 | 0.17611 | 0.085293 | 0 | 0 |  | 1 | TRUE | wye
15 | MV_36_1_load_152 | 30 | 0.30729 | 0.14883 | 0 | 0 |  | 1 | TRUE | wye
16 | MV_36_1_load_205 | 33 | 0.28703 | 0.13902 | 0 | 0 |  | 1 | TRUE | wye
17 | MV_36_1_load_155 | 34 | 0.16866 | 0.081686 | 0 | 0 |  | 1 | TRUE | wye
18 | MV_36_1_load_156 | 35 | 0.12292 | 0.059533 | 0 | 0 |  | 1 | TRUE | wye
19 | MV_36_1_load_158 | 37 | 0.095363 | 0.046186 | 0 | 0 |  | 1 | TRUE | wye
20 | MV_36_1_load_159 | 38 | 0.32327 | 0.15657 | 0 | 0 |  | 1 | TRUE | wye
21 | MV_36_1_load_209 | 41 | 0.19008 | 0.092059 | 0 | 0 |  | 1 | TRUE | wye
22 | MV_36_1_load_163 | 43 | 0.3528 | 0.17087 | 0 | 0 |  | 1 | TRUE | wye
23 | MV_36_1_load_178 | 44 | 0.12154 | 0.058863 | 0 | 0 |  | 1 | TRUE | wye
24 | MV_36_1_load_192 | 46 | 0.14049 | 0.068042 | 0 | 0 |  | 1 | TRUE | wye
25 | MV_36_1_load_218 | 49 | 0.19279 | 0.093372 | 0 | 0 |  | 1 | TRUE | wye
26 | MV_36_1_load_194 | 50 | 0.098342 | 0.047629 | 0 | 0 |  | 1 | TRUE | wye
27 | MV_36_1_load_67 | 52 | 0.22299 | 0.108 | 0 | 0 |  | 1 | TRUE | wye
28 | MV_36_1_load_121 | 54 | 0.085428 | 0.041374 | 0 | 0 |  | 1 | TRUE | wye
29 | MV_36_1_load_213 | 56 | 0.36408 | 0.17633 | 0 | 0 |  | 1 | TRUE | wye
30 | MV_36_1_load_112 | 58 | 0.39613 | 0.19185 | 0 | 0 |  | 1 | TRUE | wye
31 | MV_36_1_load_122 | 63 | 0.19057 | 0.092297 | 0 | 0 |  | 1 | TRUE | wye
32 | MV_36_1_load_118 | 65 | 0.15031 | 0.072797 | 0 | 0 |  | 1 | TRUE | wye
33 | MV_36_1_load_124 | 66 | 0.33255 | 0.16106 | 0 | 0 |  | 1 | TRUE | wye
34 | MV_36_1_load_125 | 67 | 0.2067 | 0.10011 | 0 | 0 |  | 1 | TRUE | wye

## ext_grid
| name | bus | vm_pu | va_degree | slack_weight | in_service
0 |  | 39 | 1 | 0 | 1 | TRUE

## line
| name | std_type | from_bus | to_bus | length_km | r_ohm_per_km | x_ohm_per_km | c_nf_per_km | g_us_per_km | max_i_ka | df | parallel | type | in_service
0 | MV_36_1_line_0 |  | 0 | 1 | 0.39069 | 0.445 | 0.132 | 190 | 0 | 0.22 | 1 | 1 | cs | TRUE
1 | MV_36_1_line_1 |  | 0 | 2 | 0.039513 | 0.445 | 0.132 | 190 | 0 | 0.22 | 1 | 1 | cs | TRUE
2 | MV_36_1_line_2 |  | 1 | 56 | 0.10714 | 0.5939 | 0.372 | 9.5 | 0 | 0.21 | 1 | 1 | ol | TRUE
3 | MV_36_1_line_3 |  | 1 | 64 | 1.1892 | 0.445 | 0.132 | 190 | 0 | 0.22 | 1 | 1 | cs | TRUE
4 | MV_36_1_line_4 |  | 2 | 66 | 0.84246 | 0.1188 | 0.172 | 20.6 | 0 | 0.82 | 1 | 1 | ol | TRUE
5 | MV_36_1_line_5 |  | 3 | 4 | 0.00037654 | 0.445 | 0.132 | 190 | 0 | 0.22 | 1 | 1 | cs | TRUE
6 | MV_36_1_line_6 |  | 3 | 5 | 0.056909 | 0.445 | 0.132 | 190 | 0 | 0.22 | 1 | 1 | cs | TRUE
7 | MV_36_1_line_7 |  | 4 | 6 | 0.55583 | 0.061 | 0.056 | 608 | 0 | 0.842 | 1 | 1 | cs | TRUE
8 | MV_36_1_line_8 |  | 4 | 7 | 0.76106 | 0.061 | 0.056 | 608 | 0 | 0.842 | 1 | 1 | cs | TRUE
9 | MV_36_1_line_9 |  | 5 | 13 | 0.39962 | 0.445 | 0.132 | 190 | 0 | 0.22 | 1 | 1 | cs | TRUE
10 | MV_36_1_line_10 |  | 6 | 14 | 0.11328 | 0.1188 | 0.172 | 20.6 | 0 | 0.82 | 1 | 1 | ol | TRUE
11 | MV_36_1_line_11 |  | 7 | 15 | 0.98107 | 0.1188 | 0.172 | 20.6 | 0 | 0.82 | 1 | 1 | ol | TRUE
12 | MV_36_1_line_12 |  | 7 | 16 | 0.052628 | 0.5939 | 0.372 | 9.5 | 0 | 0.21 | 1 | 1 | ol | TRUE
13 | MV_36_1_line_13 |  | 8 | 9 | 0.21353 | 0.445 | 0.132 | 190 | 0 | 0.22 | 1 | 1 | cs | TRUE
14 | MV_36_1_line_14 |  | 9 | 10 | 0.68754 | 0.061 | 0.056 | 608 | 0 | 0.842 | 1 | 1 | cs | TRUE
15 | MV_36_1_line_15 |  | 9 | 11 | 1.8087 | 0.1188 | 0.172 | 20.6 | 0 | 0.82 | 1 | 1 | ol | TRUE
16 | MV_36_1_line_16 |  | 10 | 12 | 0.005791 | 0.061 | 0.056 | 608 | 0 | 0.842 | 1 | 1 | cs | TRUE
17 | MV_36_1_line_17 |  | 11 | 19 | 1.4082 | 0.1188 | 0.172 | 20.6 | 0 | 0.82 | 1 | 1 | ol | TRUE
18 | MV_36_1_line_18 |  | 12 | 15 | 1.1432 | 0.1188 | 0.172 | 20.6 | 0 | 0.82 | 1 | 1 | ol | TRUE
19 | MV_36_1_line_19 |  | 13 | 17 | 0.061674 | 0.5939 | 0.372 | 9.5 | 0 | 0.21 | 1 | 1 | ol | TRUE
20 | MV_36_1_line_20 |  | 14 | 18 | 0.81252 | 0.1188 | 0.172 | 20.6 | 0 | 0.82 | 1 | 1 | ol | TRUE
21 | MV_36_1_line_21 |  | 15 | 57 | 1.0507 | 0.1188 | 0.172 | 20.6 | 0 | 0.82 | 1 | 1 | ol | TRUE
22 | MV_36_1_line_22 |  | 18 | 40 | 0.62744 | 0.445 | 0.132 | 190 | 0 | 0.22 | 1 | 1 | cs | TRUE
23 | MV_36_1_line_23 |  | 18 | 38 | 0.058082 | 0.061 | 0.056 | 608 | 0 | 0.842 | 1 | 1 | cs | TRUE
24 | MV_36_1_line_24 |  | 19 | 28 | 0.029816 | 0.445 | 0.132 | 190 | 0 | 0.22 | 1 | 1 | cs | TRUE
25 | MV_36_1_line_25 |  | 19 | 24 | 0.25355 | 0.061 | 0.056 | 608 | 0 | 0.842 | 1 | 1 | cs | TRUE
26 | MV_36_1_line_26 |  | 20 | 21 | 0.043474 | 0.061 | 0.056 | 608 | 0 | 0.842 | 1 | 1 | cs | TRUE
27 | MV_36_1_line_27 |  | 20 | 22 | 1.2795 | 0.1188 | 0.172 | 20.6 | 0 | 0.82 | 1 | 1 | ol | TRUE
28 | MV_36_1_line_28 |  | 21 | 23 | 0.24302 | 0.061 | 0.056 | 608 | 0 | 0.842 | 1 | 1 | cs | TRUE
29 | MV_36_1_line_29 |  | 22 | 33 | 2.1873 | 0.1188 | 0.172 | 20.6 | 0 | 0.82 | 1 | 1 | ol | TRUE
30 | MV_36_1_line_30 |  | 23 | 27 | 0.076531 | 0.445 | 0.132 | 190 | 0 | 0.22 | 1 | 1 | cs | TRUE
31 | MV_36_1_line_31 |  | 23 | 24 | 0.25257 | 0.061 | 0.056 | 608 | 0 | 0.842 | 1 | 1 | cs | TRUE
32 | MV_36_1_line_32 |  | 24 | 25 | 0.85588 | 0.445 | 0.132 | 190 | 0 | 0.22 | 1 | 1 | cs | TRUE
33 | MV_36_1_line_33 |  | 24 | 26 | 0.16644 | 0.5939 | 0.372 | 9.5 | 0 | 0.21 | 1 | 1 | ol | TRUE
34 | MV_36_1_line_34 |  | 25 | 29 | 0.29274 | 0.5939 | 0.372 | 9.5 | 0 | 0.21 | 1 | 1 | ol | TRUE
35 | MV_36_1_line_35 |  | 30 | 31 | 0.070197 | 0.5939 | 0.372 | 9.5 | 0 | 0.21 | 1 | 1 | ol | TRUE
36 | MV_36_1_line_36 |  | 31 | 32 | 0.58252 | 0.445 | 0.132 | 190 | 0 | 0.22 | 1 | 1 | cs | TRUE
37 | MV_36_1_line_37 |  | 32 | 33 | 0.006068 | 0.445 | 0.132 | 190 | 0 | 0.22 | 1 | 1 | cs | TRUE
38 | MV_36_1_line_38 |  | 34 | 35 | 0.038753 | 0.061 | 0.056 | 608 | 0 | 0.842 | 1 | 1 | cs | TRUE
39 | MV_36_1_line_39 |  | 34 | 36 | 0.14575 | 0.061 | 0.056 | 608 | 0 | 0.842 | 1 | 1 | cs | TRUE
40 | MV_36_1_line_40 |  | 35 | 37 | 0.076217 | 0.061 | 0.056 | 608 | 0 | 0.842 | 1 | 1 | cs | TRUE
41 | MV_36_1_line_41 |  | 36 | 38 | 0.58457 | 0.1188 | 0.172 | 20.6 | 0 | 0.82 | 1 | 1 | ol | TRUE
42 | MV_36_1_line_42 |  | 37 | 39 | 0.045535 | 0.061 | 0.056 | 608 | 0 | 0.842 | 1 | 1 | cs | TRUE
43 | MV_36_1_line_43 |  | 40 | 41 | 0.00398 | 0.445 | 0.132 | 190 | 0 | 0.22 | 1 | 1 | cs | TRUE
44 | MV_36_1_line_44 |  | 40 | 42 | 0.44092 | 0.445 | 0.132 | 190 | 0 | 0.22 | 1 | 1 | cs | TRUE
45 | MV_36_1_line_45 |  | 42 | 43 | 0.06489 | 0.5939 | 0.372 | 9.5 | 0 | 0.21 | 1 | 1 | ol | TRUE
46 | MV_36_1_line_46 |  | 44 | 45 | 0.028433 | 0.445 | 0.132 | 190 | 0 | 0.22 | 1 | 1 | cs | TRUE
47 | MV_36_1_line_47 |  | 45 | 54 | 0.010232 | 0.445 | 0.132 | 190 | 0 | 0.22 | 1 | 1 | cs | TRUE
48 | MV_36_1_line_48 |  | 45 | 53 | 0.57753 | 0.445 | 0.132 | 190 | 0 | 0.22 | 1 | 1 | cs | TRUE
49 | MV_36_1_line_49 |  | 46 | 47 | 0.027293 | 0.445 | 0.132 | 190 | 0 | 0.22 | 1 | 1 | cs | TRUE
50 | MV_36_1_line_50 |  | 47 | 48 | 0.59618 | 0.445 | 0.132 | 190 | 0 | 0.22 | 1 | 1 | cs | TRUE
51 | MV_36_1_line_51 |  | 47 | 59 | 0.33516 | 0.445 | 0.132 | 190 | 0 | 0.22 | 1 | 1 | cs | TRUE
52 | MV_36_1_line_52 |  | 48 | 49 | 0.31131 | 0.5939 | 0.372 | 9.5 | 0 | 0.21 | 1 | 1 | ol | TRUE
53 | MV_36_1_line_53 |  | 49 | 55 | 0.087437 | 0.445 | 0.132 | 190 | 0 | 0.22 | 1 | 1 | cs | TRUE
54 | MV_36_1_line_54 |  | 50 | 51 | 0.033186 | 0.445 | 0.132 | 190 | 0 | 0.22 | 1 | 1 | cs | TRUE
55 | MV_36_1_line_55 |  | 51 | 55 | 0.59386 | 0.445 | 0.132 | 190 | 0 | 0.22 | 1 | 1 | cs | TRUE
56 | MV_36_1_line_56 |  | 52 | 53 | 0.096085 | 0.5939 | 0.372 | 9.5 | 0 | 0.21 | 1 | 1 | ol | TRUE
57 | MV_36_1_line_57 |  | 54 | 62 | 0.010622 | 0.445 | 0.132 | 190 | 0 | 0.22 | 1 | 1 | cs | TRUE
58 | MV_36_1_line_58 |  | 57 | 66 | 0.93642 | 0.1188 | 0.172 | 20.6 | 0 | 0.82 | 1 | 1 | ol | TRUE
59 | MV_36_1_line_59 |  | 57 | 67 | 0.040641 | 0.445 | 0.132 | 190 | 0 | 0.22 | 1 | 1 | cs | TRUE
60 | MV_36_1_line_60 |  | 58 | 59 | 0.028662 | 0.445 | 0.132 | 190 | 0 | 0.22 | 1 | 1 | cs | TRUE
61 | MV_36_1_line_61 |  | 58 | 60 | 0.05515 | 0.445 | 0.132 | 190 | 0 | 0.22 | 1 | 1 | cs | TRUE
62 | MV_36_1_line_62 |  | 59 | 61 | 1.1839 | 0.445 | 0.132 | 190 | 0 | 0.22 | 1 | 1 | cs | TRUE
63 | MV_36_1_line_63 |  | 60 | 62 | 0.32733 | 0.445 | 0.132 | 190 | 0 | 0.22 | 1 | 1 | cs | TRUE
64 | MV_36_1_line_64 |  | 61 | 63 | 0.028065 | 0.5939 | 0.372 | 9.5 | 0 | 0.21 | 1 | 1 | ol | TRUE
65 | MV_36_1_line_65 |  | 62 | 64 | 0.041218 | 0.445 | 0.132 | 190 | 0 | 0.22 | 1 | 1 | cs | TRUE
66 | MV_36_1_line_66 |  | 64 | 65 | 0.072174 | 0.5939 | 0.372 | 9.5 | 0 | 0.21 | 1 | 1 | ol | TRUE

## trafo
| name | std_type | hv_bus | lv_bus | sn_mva | vn_hv_kv | vn_lv_kv | vk_percent | vkr_percent | pfe_kw | i0_percent | shift_degree | tap_side | tap_neutral | tap_min | tap_max | tap_step_percent | tap_step_degree | tap_pos | tap_phase_shifter | parallel | df | in_service
0 | MV_36_1_trafo_197 | 25 MVA 110/20 kV | 68 | 39 | 25 | 110 | 20 | 12 | 0.41 | 14 | 0.07 | 150 | hv | 0 | -9 | 9 | 1.5 | 0 | 0 | FALSE | 1 | 1 | TRUE

## bus_geodata
| x | y | coords
0 | 2580382.7582 | 1177843.3656
1 | 2580017.2237 | 1177800.1665
2 | 2580377.2814 | 1177804.3859
3 | 2582698.0197 | 1178830.447
4 | 2582697.6599 | 1178830.3361
5 | 2582752.4011 | 1178847.2196
6 | 2582437.2548 | 1179077.0011
7 | 2582812.1978 | 1178434.0353
8 | 2583989.3909 | 1176297.8584
9 | 2583818.4627 | 1176426.4627
10 | 2583268.8065 | 1176688.3896
11 | 2584688.3405 | 1178012.2878
12 | 2583265.84 | 1176693.3671
13 | 2582952.086 | 1179044.9917
14 | 2582346.1409 | 1179144.3044
15 | 2582470.3641 | 1177514.4475
16 | 2582784.9836 | 1178479.0812
17 | 2582963.6165 | 1178984.4054
18 | 2581709.7421 | 1179649.4581
19 | 2584680.888 | 1179420.4277
20 | 2584834.094 | 1179801.8428
21 | 2584817.8089 | 1179774.8371
22 | 2585093.7565 | 1181054.6759
23 | 2584903.7246 | 1179650.6108
24 | 2584735.6925 | 1179537.9919
25 | 2585525.7018 | 1179520.2462
26 | 2584596.1992 | 1179628.786
27 | 2584980.1227 | 1179649.3283
28 | 2584654.0069 | 1179432.3807
29 | 2585686.4908 | 1179275.6216
30 | 2582906.7531 | 1182372.1564
31 | 2582878.6726 | 1182436.4924
32 | 2583184.5666 | 1182128.9855
33 | 2583189.9955 | 1182131.7272
34 | 2581375.8441 | 1179077.3855
35 | 2581402.3004 | 1179049.0683
36 | 2581281.1664 | 1179188.4053
37 | 2581454.7687 | 1178993.7902
38 | 2581654.2946 | 1179638.4008
39 | 2581486.4142 | 1178961.0484
40 | 2581595.2424 | 1180081.3101
41 | 2581597.5286 | 1180084.5714
42 | 2581326.0261 | 1180006.619
43 | 2581288.9494 | 1180059.8737
44 | 2579567.1167 | 1177185.1965
45 | 2579588.6385 | 1177167.2356
46 | 2579920.1512 | 1176890.9199
47 | 2579934.9071 | 1176867.9868
48 | 2580341.6514 | 1176523.4579
49 | 2580585.3407 | 1176329.7395
50 | 2580935.9174 | 1176083.9524
51 | 2580931.4827 | 1176051.082
52 | 2579125.3276 | 1177319.3369
53 | 2579190.276 | 1177390.1467
54 | 2579593.6997 | 1177158.3566
55 | 2580649.1242 | 1176276.6387
56 | 2579911.9553 | 1177780.2205
57 | 2581774.767 | 1176726.961
58 | 2579728.7729 | 1176856.3212
59 | 2579746.3955 | 1176833.7054
60 | 2579695.465 | 1176900.3347
61 | 2579013.916 | 1176376.5772
62 | 2579599.0308 | 1177149.1797
63 | 2578992.62 | 1176358.2982
64 | 2579637.1343 | 1177140.6231
65 | 2579652.6124 | 1177211.1176
66 | 2580969.9328 | 1177205.6276
67 | 2581776.2175 | 1176686.4025
68 | 2581486.4142 | 1178961.0484

## line_std_types
| c_nf_per_km | r_ohm_per_km | x_ohm_per_km | max_i_ka | type | q_mm2 | alpha | voltage_rating
NAYY 4x50 SE | 210 | 0.642 | 0.083 | 0.142 | cs | 50 | 0.00403 | LV
NAYY 4x120 SE | 264 | 0.225 | 0.08 | 0.242 | cs | 120 | 0.00403 | LV
NAYY 4x150 SE | 261 | 0.208 | 0.08 | 0.27 | cs | 150 | 0.00403 | LV
NA2XS2Y 1x95 RM/25 12/20 kV | 216 | 0.313 | 0.132 | 0.252 | cs | 95 | 0.00403 | MV
NA2XS2Y 1x185 RM/25 12/20 kV | 273 | 0.161 | 0.117 | 0.362 | cs | 185 | 0.00403 | MV
NA2XS2Y 1x240 RM/25 12/20 kV | 304 | 0.122 | 0.112 | 0.421 | cs | 240 | 0.00403 | MV
NA2XS2Y 1x95 RM/25 6/10 kV | 315 | 0.313 | 0.123 | 0.249 | cs | 95 | 0.00403 | MV
NA2XS2Y 1x185 RM/25 6/10 kV | 406 | 0.161 | 0.11 | 0.358 | cs | 185 | 0.00403 | MV
NA2XS2Y 1x240 RM/25 6/10 kV | 456 | 0.122 | 0.105 | 0.416 | cs | 240 | 0.00403 | MV
NA2XS2Y 1x150 RM/25 12/20 kV | 250 | 0.206 | 0.116 | 0.319 | cs | 150 | 0.00403 | MV
NA2XS2Y 1x120 RM/25 12/20 kV | 230 | 0.253 | 0.119 | 0.283 | cs | 120 | 0.00403 | MV
NA2XS2Y 1x70 RM/25 12/20 kV | 190 | 0.443 | 0.132 | 0.22 | cs | 70 | 0.00403 | MV
NA2XS2Y 1x150 RM/25 6/10 kV | 360 | 0.206 | 0.11 | 0.315 | cs | 150 | 0.00403 | MV
NA2XS2Y 1x120 RM/25 6/10 kV | 340 | 0.253 | 0.113 | 0.28 | cs | 120 | 0.00403 | MV
NA2XS2Y 1x70 RM/25 6/10 kV | 280 | 0.443 | 0.123 | 0.217 | cs | 70 | 0.00403 | MV
N2XS(FL)2Y 1x120 RM/35 64/110 kV | 112 | 0.153 | 0.166 | 0.366 | cs | 120 | 0.00393 | HV
N2XS(FL)2Y 1x185 RM/35 64/110 kV | 125 | 0.099 | 0.156 | 0.457 | cs | 185 | 0.00393 | HV
N2XS(FL)2Y 1x240 RM/35 64/110 kV | 135 | 0.075 | 0.149 | 0.526 | cs | 240 | 0.00393 | HV
N2XS(FL)2Y 1x300 RM/35 64/110 kV | 144 | 0.06 | 0.144 | 0.588 | cs | 300 | 0.00393 | HV
15-AL1/3-ST1A 0.4 | 11 | 1.8769 | 0.35 | 0.105 | ol | 16 | 0.00403 | LV
24-AL1/4-ST1A 0.4 | 11.25 | 1.2012 | 0.335 | 0.14 | ol | 24 | 0.00403 | LV
48-AL1/8-ST1A 0.4 | 12.2 | 0.5939 | 0.3 | 0.21 | ol | 48 | 0.00403 | LV
94-AL1/15-ST1A 0.4 | 13.2 | 0.306 | 0.29 | 0.35 | ol | 94 | 0.00403 | LV
34-AL1/6-ST1A 10.0 | 9.7 | 0.8342 | 0.36 | 0.17 | ol | 34 | 0.00403 | MV
48-AL1/8-ST1A 10.0 | 10.1 | 0.5939 | 0.35 | 0.21 | ol | 48 | 0.00403 | MV
70-AL1/11-ST1A 10.0 | 10.4 | 0.4132 | 0.339 | 0.29 | ol | 70 | 0.00403 | MV
94-AL1/15-ST1A 10.0 | 10.75 | 0.306 | 0.33 | 0.35 | ol | 94 | 0.00403 | MV
122-AL1/20-ST1A 10.0 | 11.1 | 0.2376 | 0.323 | 0.41 | ol | 122 | 0.00403 | MV
149-AL1/24-ST1A 10.0 | 11.25 | 0.194 | 0.315 | 0.47 | ol | 149 | 0.00403 | MV
34-AL1/6-ST1A 20.0 | 9.15 | 0.8342 | 0.382 | 0.17 | ol | 34 | 0.00403 | MV
48-AL1/8-ST1A 20.0 | 9.5 | 0.5939 | 0.372 | 0.21 | ol | 48 | 0.00403 | MV
70-AL1/11-ST1A 20.0 | 9.7 | 0.4132 | 0.36 | 0.29 | ol | 70 | 0.00403 | MV
94-AL1/15-ST1A 20.0 | 10 | 0.306 | 0.35 | 0.35 | ol | 94 | 0.00403 | MV
122-AL1/20-ST1A 20.0 | 10.3 | 0.2376 | 0.344 | 0.41 | ol | 122 | 0.00403 | MV
149-AL1/24-ST1A 20.0 | 10.5 | 0.194 | 0.337 | 0.47 | ol | 149 | 0.00403 | MV
184-AL1/30-ST1A 20.0 | 10.75 | 0.1571 | 0.33 | 0.535 | ol | 184 | 0.00403 | MV
243-AL1/39-ST1A 20.0 | 11 | 0.1188 | 0.32 | 0.645 | ol | 243 | 0.00403 | MV
48-AL1/8-ST1A 110.0 | 8 | 0.5939 | 0.46 | 0.21 | ol | 48 | 0.00403 | HV
70-AL1/11-ST1A 110.0 | 8.4 | 0.4132 | 0.45 | 0.29 | ol | 70 | 0.00403 | HV
94-AL1/15-ST1A 110.0 | 8.65 | 0.306 | 0.44 | 0.35 | ol | 94 | 0.00403 | HV
122-AL1/20-ST1A 110.0 | 8.5 | 0.2376 | 0.43 | 0.41 | ol | 122 | 0.00403 | HV
149-AL1/24-ST1A 110.0 | 8.75 | 0.194 | 0.41 | 0.47 | ol | 149 | 0.00403 | HV
184-AL1/30-ST1A 110.0 | 8.8 | 0.1571 | 0.4 | 0.535 | ol | 184 | 0.00403 | HV
243-AL1/39-ST1A 110.0 | 9 | 0.1188 | 0.39 | 0.645 | ol | 243 | 0.00403 | HV
305-AL1/39-ST1A 110.0 | 9.2 | 0.0949 | 0.38 | 0.74 | ol | 305 | 0.00403 | HV
490-AL1/64-ST1A 110.0 | 9.75 | 0.059 | 0.37 | 0.96 | ol | 490 | 0.00403 | HV
679-AL1/86-ST1A 110.0 | 9.95 | 0.042 | 0.36 | 1.15 | ol | 679 | 0.00403 | HV
490-AL1/64-ST1A 220.0 | 10 | 0.059 | 0.285 | 0.96 | ol | 490 | 0.00403 | HV
679-AL1/86-ST1A 220.0 | 11.7 | 0.042 | 0.275 | 1.15 | ol | 679 | 0.00403 | HV
490-AL1/64-ST1A 380.0 | 11 | 0.059 | 0.253 | 0.96 | ol | 490 | 0.00403 | HV
679-AL1/86-ST1A 380.0 | 14.6 | 0.042 | 0.25 | 1.15 | ol | 679 | 0.00403 | HV

## trafo_std_types
| i0_percent | pfe_kw | vkr_percent | sn_mva | vn_lv_kv | vn_hv_kv | vk_percent | shift_degree | vector_group | tap_side | tap_neutral | tap_min | tap_max | tap_step_degree | tap_step_percent | tap_phase_shifter
160 MVA 380/110 kV | 0.06 | 60 | 0.25 | 160 | 110 | 380 | 12.2 | 0 | Yy0 | hv | 0 | -9 | 9 | 0 | 1.5 | FALSE
100 MVA 220/110 kV | 0.06 | 55 | 0.26 | 100 | 110 | 220 | 12 | 0 | Yy0 | hv | 0 | -9 | 9 | 0 | 1.5 | FALSE
63 MVA 110/20 kV | 0.04 | 22 | 0.32 | 63 | 20 | 110 | 18 | 150 | YNd5 | hv | 0 | -9 | 9 | 0 | 1.5 | FALSE
40 MVA 110/20 kV | 0.05 | 18 | 0.34 | 40 | 20 | 110 | 16.2 | 150 | YNd5 | hv | 0 | -9 | 9 | 0 | 1.5 | FALSE
25 MVA 110/20 kV | 0.07 | 14 | 0.41 | 25 | 20 | 110 | 12 | 150 | YNd5 | hv | 0 | -9 | 9 | 0 | 1.5 | FALSE
63 MVA 110/10 kV | 0.04 | 22 | 0.32 | 63 | 10 | 110 | 18 | 150 | YNd5 | hv | 0 | -9 | 9 | 0 | 1.5 | FALSE
40 MVA 110/10 kV | 0.05 | 18 | 0.34 | 40 | 10 | 110 | 16.2 | 150 | YNd5 | hv | 0 | -9 | 9 | 0 | 1.5 | FALSE
25 MVA 110/10 kV | 0.07 | 14 | 0.41 | 25 | 10 | 110 | 12 | 150 | YNd5 | hv | 0 | -9 | 9 | 0 | 1.5 | FALSE
0.25 MVA 20/0.4 kV | 0.32 | 0.8 | 1.44 | 0.25 | 0.4 | 20 | 6 | 150 | Yzn5 | hv | 0 | -2 | 2 | 0 | 2.5 | FALSE
0.4 MVA 20/0.4 kV | 0.3375 | 1.35 | 1.425 | 0.4 | 0.4 | 20 | 6 | 150 | Dyn5 | hv | 0 | -2 | 2 | 0 | 2.5 | FALSE
0.63 MVA 20/0.4 kV | 0.2619 | 1.65 | 1.206 | 0.63 | 0.4 | 20 | 6 | 150 | Dyn5 | hv | 0 | -2 | 2 | 0 | 2.5 | FALSE
0.25 MVA 10/0.4 kV | 0.24 | 0.6 | 1.2 | 0.25 | 0.4 | 10 | 4 | 150 | Dyn5 | hv | 0 | -2 | 2 | 0 | 2.5 | FALSE
0.4 MVA 10/0.4 kV | 0.2375 | 0.95 | 1.325 | 0.4 | 0.4 | 10 | 4 | 150 | Dyn5 | hv | 0 | -2 | 2 | 0 | 2.5 | FALSE
0.63 MVA 10/0.4 kV | 0.1873 | 1.18 | 1.0794 | 0.63 | 0.4 | 10 | 4 | 150 | Dyn5 | hv | 0 | -2 | 2 | 0 | 2.5 | FALSE

## trafo3w_std_types
| sn_hv_mva | sn_mv_mva | sn_lv_mva | vn_hv_kv | vn_mv_kv | vn_lv_kv | vk_hv_percent | vk_mv_percent | vk_lv_percent | vkr_hv_percent | vkr_mv_percent | vkr_lv_percent | pfe_kw | i0_percent | shift_mv_degree | shift_lv_degree | vector_group | tap_side | tap_neutral | tap_min | tap_max | tap_step_percent
63/25/38 MVA 110/20/10 kV | 63 | 25 | 38 | 110 | 20 | 10 | 10.4 | 10.4 | 10.4 | 0.28 | 0.32 | 0.35 | 35 | 0.89 | 0 | 0 | YN0yn0yn0 | hv | 0 | -10 | 10 | 1.2
63/25/38 MVA 110/10/10 kV | 63 | 25 | 38 | 110 | 10 | 10 | 10.4 | 10.4 | 10.4 | 0.28 | 0.32 | 0.35 | 35 | 0.89 | 0 | 0 | YN0yn0yn0 | hv | 0 | -10 | 10 | 1.2

## fuse_std_types
| fuse_type | i_rated_a | t_avg | t_min | t_total | x_avg | x_min | x_total
HV 100A | HV 100A | 100 | 0 | [10.0, 3.64, 0.854, 0.281, 0.1, 0.0531, 0.022, 0.01] | [10.0, 4.267, 1.21, 0.403, 0.1, 0.058, 0.022, 0.01] | 0 | [300.0, 350.0, 450.0, 550.0, 700.0, 850.0, 1200.0, 1752.0] | [600.0, 700.0, 900.0, 1150.0, 1665.0, 2000.0, 3000.0, 4313.0]
HV 10A | HV 10A | 10 | 0 | [10.0, 1675.0, 0.344, 0.156, 0.1, 0.0417, 0.0171, 0.01] | [10.0, 1.3, 0.3, 0.155, 0.1, 0.0555, 0.023, 0.01] | 0 | [30.0, 32.0, 35.0, 37.0, 39.0, 50.0, 70.0, 88.0] | [60.0, 70.0, 80.0, 87.0, 94.0, 110.0, 150.0, 216.0]
HV 125A | HV 125A | 125 | 0 | [10.0, 1.82, 0.344, 0.1, 0.0467, 0.0269, 0.01] | [10.0, 2.478, 0.426, 0.1, 0.0427, 0.0211, 0.01] | 0 | [375.0, 500.0, 700.0, 925.0, 1200.0, 1500.0, 2341.0] | [750.0, 1000.0, 1500.0, 2200.0, 3000.0, 4000.0, 5765.0]
HV 160A | HV 160A | 160 | 0 | [10.0, 4.15, 1.03, 0.198, 0.1, 0.051, 0.0172, 0.01] | [10.0, 2.3, 0.734, 0.274, 0.1, 0.046, 0.0177, 0.01] | 0 | [480.0, 550.0, 700.0, 1000.0, 1260.0, 1600.0, 2500.0, 3227.0] | [960.0, 1300.0, 1700.0, 2200.0, 2996.0, 4000.0, 6000.0, 7946.0]
HV 16A | HV 16A | 16 | 0 | [10.0, 0.352, 0.164, 0.1, 0.0649, 0.0342, 0.01] | [10.0, 2.34, 0.722, 0.181, 0.1, 0.055, 0.0296, 0.01] | 0 | [48.0, 60.0, 65.0, 71.0, 80.0, 100.0, 162.0] | [96.0, 110.0, 125.0, 150.0, 168.0, 200.0, 250.0, 398.0]
HV 200A | HV 200A | 200 | 0 | [10.0, 4.267, 1.21, 0.403, 0.1, 0.058, 0.022, 0.01] | [10.0, 3.73, 1.654, 0.328, 0.1, 0.0531, 0.019, 0.01] | 0 | [600.0, 700.0, 900.0, 1150.0, 1665.0, 2000.0, 3000.0, 4313.0] | [1200.0, 1500.0, 1800.0, 2700.0, 3960.0, 5000.0, 7500.0, 10620.0]
HV 20A | HV 20A | 20 | 0 | [10.0, 1.3, 0.3, 0.155, 0.1, 0.0555, 0.023, 0.01] | [10.0, 1.3, 0.161, 0.1, 0.0611, 0.0399, 0.0141, 0.01] | 0 | [60.0, 70.0, 80.0, 87.0, 94.0, 110.0, 150.0, 216.0] | [120.0, 150.0, 200.0, 223.0, 260.0, 300.0, 450.0, 532.0]
HV 25A | HV 25A | 25 | 0 | [10.0, 2.512, 0.833, 0.299, 0.1, 0.0372, 0.0223, 0.01] | [10.0, 3.125, 0.597, 0.198, 0.1, 0.0378, 0.022, 0.01] | 0 | [75.0, 82.0, 90.0, 100.0, 124.0, 170.0, 200.0, 289.0] | [150.0, 170.0, 210.0, 250.0, 294.0, 400.0, 500.0, 711.0]
HV 31.5A | HV 31.5A | 31.5 | 0 | [10.0, 2.34, 0.722, 0.181, 0.1, 0.055, 0.0296, 0.01] | [10.0, 2.84, 0.368, 0.164, 0.1, 0.0621, 0.0378, 0.0195, 0.01] | 0 | [95.0, 110.0, 125.0, 150.0, 165.0, 200.0, 250.0, 390.0] | [189.0, 220.0, 300.0, 350.0, 393.0, 450.0, 530.0, 700.0, 960.0]
HV 40A | HV 40A | 40 | 0 | [10.0, 1.3, 0.161, 0.1, 0.0611, 0.0399, 0.0141, 0.01] | [10.0, 2.05, 0.369, 0.198, 0.1, 0.051, 0.0298, 0.01] | 0 | [120.0, 150.0, 200.0, 223.0, 260.0, 300.0, 450.0, 532.0] | [240.0, 300.0, 400.0, 450.0, 530.0, 650.0, 800.0, 1311.0]
HV 50A | HV 50A | 50 | 0 | [10.0, 3.215, 0.597, 0.198, 0.1, 0.0378, 0.022, 0.01] | [10.0, 3.64, 0.854, 0.281, 0.1, 0.0531, 0.022, 0.01] | 0 | [150.0, 170.0, 210.0, 250.0, 294.0, 400.0, 500.0, 711.0] | [300.0, 350.0, 450.0, 550.0, 700.0, 850.0, 1200.0, 1752.0]
HV 6.3A | HV 6.3A | 6.3 | 0 | [10.0, 1.39, 0.344, 0.168, 0.1, 0.056, 0.0263, 0.01] | [10.0, 1.711, 0.516, 0.198, 0.1, 0.0634, 0.0303, 0.01] | 0 | [19.0, 19.5, 20.4, 20.8, 22.0, 25.0, 32.0, 48.0] | [38.0, 40.0, 43.0, 48.0, 53.0, 60.0, 75.0, 118.0]
HV 63A | HV 63A | 63 | 0 | [10.0, 2.84, 0.368, 0.164, 0.1, 0.0621, 0.0378, 0.0195, 0.01] | [10.0, 1.82, 0.344, 0.1, 0.0467, 0.0269, 0.01] | 0 | [189.0, 220.0, 300.0, 350.0, 393.0, 450.0, 530.0, 700.0, 961.0] | [378.0, 500.0, 700.0, 934.0, 1200.0, 1500.0, 2366.0]
HV 80A | HV 80A | 80 | 0 | [10.0, 2.05, 0.369, 0.198, 0.1, 0.051, 0.0298, 0.01] | [10.0, 4.15, 1.03, 0.198, 0.1, 0.051, 0.0172, 0.01] | 0 | [240.0, 300.0, 400.0, 450.0, 530.0, 650.0, 800.0, 1311.0] | [480.0, 550.0, 700.0, 1000.0, 1260.0, 1600.0, 2500.0, 3227.0]
Siemens NH-1-100 | Siemens NH-1-100 | 100 | [5400.0, 2000.0, 400.0, 20.0, 1.0, 0.2, 0.012, 0.004] | 0 | 0 | [150.0, 190.0, 250.0, 430.0, 900.0, 1250.0, 2700.0, 3600.0] | 0 | 0
Siemens NH-1-125 | Siemens NH-1-125 | 125 | [4800.0, 120.0, 7.0, 0.1, 0.004] | 0 | 0 | [180.0, 400.0, 740.0, 2000.0, 4250.0] | 0 | 0
Siemens NH-1-16 | Siemens NH-1-16 | 16 | [4000.0, 400.0, 2.0, 0.1, 0.04, 0.01] | 0 | 0 | [26.0, 35.0, 75.0, 150.0, 200.0, 300.0] | 0 | 0
Siemens NH-1-160 | Siemens NH-1-160 | 160 | [4800.0, 120.0, 7.0, 0.1, 0.004] | 0 | 0 | [210.0, 500.0, 900.0, 2300.0, 5000.0] | 0 | 0
Siemens NH-1-25 | Siemens NH-1-25 | 25 | [4000.0, 1000.0, 10.0, 0.2, 0.02, 0.01] | 0 | 0 | [40.0, 50.0, 100.0, 210.0, 400.0, 500.0] | 0 | 0
Siemens NH-1-50 | Siemens NH-1-50 | 50 | [4000.0, 40.0, 4.0, 1.0, 0.02, 0.01] | 0 | 0 | [86.0, 200.0, 300.0, 400.0, 1000.0, 1280.0] | 0 | 0
Siemens NH-1-63 | Siemens NH-1-63 | 63 | [4000.0, 100.0, 10.0, 2.0, 0.04, 0.01] | 0 | 0 | [100.0, 200.0, 300.0, 400.0, 1000.0, 1500.0] | 0 | 0
Siemens NH-1-80 | Siemens NH-1-80 | 80 | [4800.0, 120.0, 7.0, 0.1, 0.01] | 0 | 0 | [150.58, 250.0, 450.0, 1150.0, 2470.0] | 0 | 0
Siemens NH-2-1000 | Siemens NH-2-1000 | 1000 | [4800.0, 120.0, 7.0, 0.1, 0.004] | 0 | 0 | [1900.0, 3500.0, 8400.0, 24000.0, 52000.0] | 0 | 0
Siemens NH-2-200 | Siemens NH-2-200 | 200 | [4800.0, 120.0, 7.0, 0.1, 0.004] | 0 | 0 | [280.0, 650.0, 1200.0, 3000.0, 7000.0] | 0 | 0
Siemens NH-2-224 | Siemens NH-2-224 | 224 | [4800.0, 120.0, 7.0, 0.2, 0.04, 0.004] | 0 | 0 | [400.0, 750.0, 1453.0, 3025.0, 4315.0, 7600.0] | 0 | 0
Siemens NH-2-250 | Siemens NH-2-250 | 250 | [4800.0, 120.0, 7.0, 0.1, 0.004] | 0 | 0 | [450.0, 800.0, 1650.0, 4000.0, 8500.0] | 0 | 0
Siemens NH-2-315 | Siemens NH-2-315 | 315 | [4800.0, 120.0, 7.0, 0.1, 0.004] | 0 | 0 | [550.0, 920.0, 1900.0, 5000.0, 11000.0] | 0 | 0
Siemens NH-2-355 | Siemens NH-2-355 | 355 | [4800.0, 120.0, 6.0, 0.1, 0.004] | 0 | 0 | [650.0, 1116.27, 2350.0, 5840.0, 12790.0] | 0 | 0
Siemens NH-2-400 | Siemens NH-2-400 | 400 | [4800.0, 120.0, 7.0, 0.1, 0.004] | 0 | 0 | [720.0, 1350.0, 2800.0, 6500.0, 15000.0] | 0 | 0
Siemens NH-2-425 | Siemens NH-2-425 | 425 | [4800.0, 120.0, 7.0, 0.1, 0.004] | 0 | 0 | [850.0, 1500.0, 3050.0, 7500.0, 16500.0] | 0 | 0
Siemens NH-2-630 | Siemens NH-2-630 | 630 | [4800.0, 120.0, 7.0, 0.1, 0.004] | 0 | 0 | [1200.0, 2000.0, 4800.0, 12000.0, 26000.0] | 0 | 0

## res_bus
| vm_pu | va_degree | p_mw | q_mvar
0 | 0.98742 | -0.4227 | 0 | 0
1 | 0.98645 | -0.41645 | 0 | 0
2 | 0.98752 | -0.42332 | 0.31342 | 0.1518
3 | 0.99429 | -0.19087 | 0.22207 | 0.10755
4 | 0.99429 | -0.19087 | 0 | 0
5 | 0.99428 | -0.19082 | 0 | 0
6 | 0.99494 | -0.17718 | 0 | 0
7 | 0.99345 | -0.20822 | 0 | 0
8 | 0.98977 | -0.33972 | 0.12907 | 0.06251
9 | 0.98981 | -0.34003 | 0 | 0
10 | 0.99004 | -0.33496 | 0 | 0
11 | 0.98855 | -0.38747 | 0.055841 | 0.027045
12 | 0.99004 | -0.33491 | 0.39667 | 0.19212
13 | 0.99422 | -0.19034 | 0 | 0
14 | 0.99524 | -0.16598 | 0.38787 | 0.18785
15 | 0.99111 | -0.29376 | 0.11253 | 0.054503
16 | 0.99342 | -0.2084 | 0.26633 | 0.12899
17 | 0.9942 | -0.19043 | 0.12531 | 0.060692
18 | 0.99755 | -0.080662 | 0 | 0
19 | 0.98761 | -0.42306 | 0 | 0
20 | 0.98744 | -0.42665 | 0.17124 | 0.082937
21 | 0.98745 | -0.4265 | 0 | 0
22 | 0.98702 | -0.44131 | 0.065403 | 0.031676
23 | 0.98749 | -0.42564 | 0 | 0
24 | 0.98754 | -0.42456 | 0 | 0
25 | 0.98735 | -0.42329 | 0 | 0
26 | 0.98749 | -0.42488 | 0.15598 | 0.075546
27 | 0.98748 | -0.42551 | 0.13892 | 0.067281
28 | 0.98761 | -0.42303 | 0.092718 | 0.044905
29 | 0.98725 | -0.42393 | 0.17611 | 0.085293
30 | 0.98609 | -0.46215 | 0.30729 | 0.14883
31 | 0.98613 | -0.46188 | 0 | 0
32 | 0.98636 | -0.46382 | 0 | 0
33 | 0.98637 | -0.46384 | 0.28703 | 0.13902
34 | 0.99976 | -0.0049368 | 0.16866 | 0.081686
35 | 0.99982 | -0.0037639 | 0.12292 | 0.059533
36 | 0.99955 | -0.0092472 | 0 | 0
37 | 0.99993 | -0.001419 | 0.095363 | 0.046186
38 | 0.99763 | -0.079011 | 0.32327 | 0.15657
39 | 1 | 0 | -7.2318 | -3.0687
40 | 0.99712 | -0.077292 | 0 | 0
41 | 0.99712 | -0.077283 | 0.19008 | 0.092059
42 | 0.99693 | -0.07557 | 0 | 0
43 | 0.99688 | -0.075848 | 0.3528 | 0.17087
44 | 0.98394 | -0.40062 | 0.12154 | 0.058863
45 | 0.98394 | -0.40066 | 0 | 0
46 | 0.98325 | -0.39657 | 0.14049 | 0.068042
47 | 0.98325 | -0.39661 | 0 | 0
48 | 0.98303 | -0.3954 | 0 | 0
49 | 0.98286 | -0.39699 | 0.19279 | 0.093372
50 | 0.98277 | -0.3965 | 0.098342 | 0.047629
51 | 0.98277 | -0.39654 | 0 | 0
52 | 0.98374 | -0.39959 | 0.22299 | 0.108
53 | 0.98378 | -0.39933 | 0 | 0
54 | 0.98395 | -0.40069 | 0.085428 | 0.041374
55 | 0.98285 | -0.39697 | 0 | 0
56 | 0.98637 | -0.41693 | 0.36408 | 0.17633
57 | 0.98966 | -0.34584 | 0 | 0
58 | 0.98346 | -0.39772 | 0.39613 | 0.19185
59 | 0.98344 | -0.39763 | 0 | 0
60 | 0.98353 | -0.39817 | 0 | 0
61 | 0.98315 | -0.39591 | 0 | 0
62 | 0.98395 | -0.40074 | 0 | 0
63 | 0.98314 | -0.39597 | 0.19057 | 0.092297
64 | 0.98403 | -0.40123 | 0 | 0
65 | 0.98401 | -0.40137 | 0.15031 | 0.072797
66 | 0.98846 | -0.38908 | 0.33255 | 0.16106
67 | 0.98965 | -0.34574 | 0.2067 | 0.10011
68 | 0.99997 | 149.9981 | 0 | 0

## res_line
| p_from_mw | q_from_mvar | p_to_mw | q_to_mvar | pl_mw | ql_mvar | i_from_ka | i_to_ka | i_ka | vm_from_pu | va_from_degree | vm_to_pu | va_to_degree | loading_percent
0 | 1.9698 | 0.82448 | -1.9678 | -0.83297 | 0.0020361 | -0.008482 | 0.062429 | 0.062532 | 0.062532 | 0.98742 | -0.4227 | 0.98645 | -0.41645 | 28.4238
1 | -1.9698 | -0.82448 | 1.97 | 0.82362 | 0.00020555 | -0.00085895 | 0.062429 | 0.062419 | 0.062429 | 0.98742 | -0.4227 | 0.98752 | -0.42332 | 28.3769
2 | 0.36411 | 0.17623 | -0.36408 | -0.17633 | 2.6754e-05 | -0.00010769 | 0.011838 | 0.011839 | 0.011839 | 0.98645 | -0.41645 | 0.98637 | -0.41693 | 5.6378
3 | 1.6037 | 0.65674 | -1.5996 | -0.68308 | 0.004108 | -0.026344 | 0.050713 | 0.051025 | 0.051025 | 0.98645 | -0.41645 | 0.98403 | -0.40123 | 23.193
4 | -2.2835 | -0.97542 | 2.285 | 0.97558 | 0.0015814 | 0.0001608 | 0.072586 | 0.072561 | 0.072586 | 0.98752 | -0.42332 | 0.98846 | -0.38908 | 8.8519
5 | -0.34739 | -0.1574 | 0.34739 | 0.15739 | 6.1657e-08 | -8.8696e-06 | 0.011073 | 0.011073 | 0.011073 | 0.99429 | -0.19087 | 0.99429 | -0.19087 | 5.0332
6 | 0.12532 | 0.049847 | -0.12532 | -0.05119 | 1.1693e-06 | -0.0013429 | 0.0039158 | 0.0039304 | 0.0039304 | 0.99429 | -0.19087 | 0.99428 | -0.19082 | 1.7865
7 | -5.5494 | -2.3267 | 5.5525 | 2.2875 | 0.0030963 | -0.039169 | 0.17471 | 0.17424 | 0.17471 | 0.99429 | -0.19087 | 0.99494 | -0.17718 | 20.7489
8 | 5.202 | 2.1693 | -5.1983 | -2.2233 | 0.0037441 | -0.053999 | 0.16364 | 0.16429 | 0.16429 | 0.99429 | -0.19087 | 0.99345 | -0.20822 | 19.5115
9 | 0.12532 | 0.05119 | -0.12531 | -0.06062 | 8.4686e-06 | -0.0094295 | 0.0039304 | 0.0040419 | 0.0040419 | 0.99428 | -0.19082 | 0.99422 | -0.19034 | 1.8372
10 | -5.5525 | -2.2875 | 5.5537 | 2.289 | 0.0012256 | 0.0014841 | 0.17424 | 0.17423 | 0.17424 | 0.99494 | -0.17718 | 0.99524 | -0.16598 | 21.2485
11 | 4.9319 | 2.0944 | -4.9235 | -2.0846 | 0.0084778 | 0.0097737 | 0.1557 | 0.15573 | 0.15573 | 0.99345 | -0.20822 | 0.99111 | -0.29376 | 18.9911
12 | 0.26633 | 0.12893 | -0.26633 | -0.12899 | 6.9329e-06 | -5.7663e-05 | 0.0085983 | 0.008599 | 0.008599 | 0.99345 | -0.20822 | 0.99342 | -0.2084 | 4.0948
13 | -0.12907 | -0.06251 | 0.12907 | 0.057517 | 4.9126e-06 | -0.0049932 | 0.0041826 | 0.0041212 | 0.0041826 | 0.98977 | -0.33972 | 0.98981 | -0.34003 | 1.9012
14 | -1.5827 | -0.6517 | 1.583 | 0.60051 | 0.00031003 | -0.051193 | 0.04992 | 0.049368 | 0.04992 | 0.98981 | -0.34003 | 0.99004 | -0.33496 | 5.9288
15 | 1.4537 | 0.59419 | -1.4523 | -0.59681 | 0.0013538 | -0.0026215 | 0.045801 | 0.045851 | 0.045851 | 0.98981 | -0.34003 | 0.98855 | -0.38747 | 5.5916
16 | -1.583 | -0.60051 | 1.5831 | 0.60008 | 2.5826e-06 | -0.00043131 | 0.049368 | 0.049364 | 0.049368 | 0.99004 | -0.33496 | 0.99004 | -0.33491 | 5.8632
17 | 1.3965 | 0.56976 | -1.3955 | -0.57191 | 0.00097439 | -0.0021482 | 0.044043 | 0.044082 | 0.044082 | 0.98855 | -0.38747 | 0.98761 | -0.42306 | 5.3759
18 | -1.9797 | -0.7922 | 1.9813 | 0.79157 | 0.0015743 | -0.00062469 | 0.062175 | 0.062143 | 0.062175 | 0.99004 | -0.33491 | 0.99111 | -0.29376 | 7.5823
19 | 0.12531 | 0.06062 | -0.12531 | -0.060692 | 1.7956e-06 | -7.1652e-05 | 0.0040419 | 0.0040428 | 0.0040428 | 0.99422 | -0.19034 | 0.9942 | -0.19043 | 1.9252
20 | -5.9416 | -2.4769 | 5.9517 | 2.4894 | 0.010094 | 0.012526 | 0.18671 | 0.18669 | 0.18671 | 0.99524 | -0.16598 | 0.99755 | -0.080662 | 22.77
21 | 2.8296 | 1.2385 | -2.8266 | -1.2368 | 0.003032 | 0.0017219 | 0.089966 | 0.089997 | 0.089997 | 0.99111 | -0.29376 | 0.98966 | -0.34584 | 10.9753
22 | 0.54322 | 0.2375 | -0.54297 | -0.25232 | 0.00024908 | -0.014827 | 0.017157 | 0.017334 | 0.017334 | 0.99755 | -0.080662 | 0.99712 | -0.077292 | 7.879
23 | -6.4949 | -2.7269 | 6.4954 | 2.7229 | 0.00044156 | -0.004011 | 0.20385 | 0.2038 | 0.20385 | 0.99755 | -0.080662 | 0.99763 | -0.079011 | 24.2097
24 | 0.092718 | 0.044211 | -0.092718 | -0.044905 | 3.5987e-07 | -0.00069425 | 0.0030024 | 0.0030112 | 0.0030112 | 0.98761 | -0.42306 | 0.98761 | -0.42303 | 1.3687
25 | 1.3028 | 0.5277 | -1.3027 | -0.54652 | 7.872e-05 | -0.018821 | 0.041085 | 0.041296 | 0.041296 | 0.98761 | -0.42306 | 0.98754 | -0.42456 | 4.9045
26 | -0.83155 | -0.38071 | 0.83155 | 0.37747 | 5.6789e-06 | -0.0032334 | 0.026737 | 0.026698 | 0.026737 | 0.98744 | -0.42665 | 0.98745 | -0.4265 | 3.1754
27 | 0.66031 | 0.29777 | -0.6601 | -0.3007 | 0.00020486 | -0.0029314 | 0.021176 | 0.021215 | 0.021215 | 0.98744 | -0.42665 | 0.98702 | -0.44131 | 2.5872
28 | -0.83155 | -0.37747 | 0.83159 | 0.3594 | 3.1442e-05 | -0.018076 | 0.026698 | 0.026483 | 0.026698 | 0.98745 | -0.4265 | 0.98749 | -0.42564 | 3.1707
29 | 0.5947 | 0.26902 | -0.59441 | -0.27412 | 0.00028509 | -0.0050998 | 0.01909 | 0.019157 | 0.019157 | 0.98702 | -0.44131 | 0.98637 | -0.46384 | 2.3362
30 | 0.13892 | 0.065499 | -0.13892 | -0.067281 | 2.0698e-06 | -0.0017812 | 0.0044898 | 0.0045123 | 0.0045123 | 0.98749 | -0.42564 | 0.98748 | -0.42551 | 2.051
31 | -0.97051 | -0.4249 | 0.97055 | 0.40612 | 4.4022e-05 | -0.018778 | 0.030971 | 0.030754 | 0.030971 | 0.98749 | -0.42564 | 0.98754 | -0.42456 | 3.6783
32 | 0.17616 | 0.065049 | -0.17613 | -0.084963 | 3.5792e-05 | -0.019915 | 0.0054893 | 0.0057173 | 0.0057173 | 0.98754 | -0.42456 | 0.98735 | -0.42329 | 2.5988
33 | 0.15599 | 0.075357 | -0.15598 | -0.075546 | 7.6085e-06 | -0.000189 | 0.0050641 | 0.0050665 | 0.0050665 | 0.98754 | -0.42456 | 0.98749 | -0.42488 | 2.4126
34 | 0.17613 | 0.084963 | -0.17611 | -0.085293 | 1.7062e-05 | -0.00032996 | 0.0057173 | 0.0057216 | 0.0057216 | 0.98735 | -0.42329 | 0.98725 | -0.42393 | 2.7246
35 | -0.30729 | -0.14883 | 0.3073 | 0.14875 | 1.2494e-05 | -7.3664e-05 | 0.0099954 | 0.0099944 | 0.0099954 | 0.98609 | -0.46215 | 0.98613 | -0.46188 | 4.7597
36 | -0.3073 | -0.14875 | 0.30738 | 0.13525 | 7.6369e-05 | -0.013506 | 0.0099944 | 0.0098283 | 0.0099944 | 0.98613 | -0.46188 | 0.98636 | -0.46382 | 4.5429
37 | -0.30738 | -0.13525 | 0.30738 | 0.13511 | 7.8239e-07 | -0.00014072 | 0.0098283 | 0.0098267 | 0.0098283 | 0.98636 | -0.46382 | 0.98637 | -0.46384 | 4.4674
38 | -6.9981 | -2.9634 | 6.9984 | 2.9608 | 0.00034144 | -0.0026462 | 0.21944 | 0.2194 | 0.21944 | 0.99976 | -0.0049368 | 0.99982 | -0.0037639 | 26.0614
39 | 6.8294 | 2.8818 | -6.8282 | -2.8918 | 0.0012226 | -0.010006 | 0.21403 | 0.21416 | 0.21416 | 0.99976 | -0.0049368 | 0.99955 | -0.0092472 | 25.4344
40 | -7.1213 | -3.0203 | 7.122 | 3.0151 | 0.00069553 | -0.0051832 | 0.22334 | 0.22328 | 0.22334 | 0.99982 | -0.0037639 | 0.99993 | -0.001419 | 26.5252
41 | 6.8282 | 2.8918 | -6.8186 | -2.8794 | 0.009556 | 0.012326 | 0.21416 | 0.21417 | 0.21417 | 0.99955 | -0.0092472 | 0.99763 | -0.079011 | 26.1189
42 | -7.2174 | -3.0613 | 7.2178 | 3.0582 | 0.00042679 | -0.003087 | 0.22633 | 0.22629 | 0.22633 | 0.99993 | -0.001419 | 1 | 0 | 26.8802
43 | 0.19008 | 0.091965 | -0.19008 | -0.092059 | 1.9861e-07 | -9.4422e-05 | 0.0061132 | 0.0061144 | 0.0061144 | 0.99712 | -0.077292 | 0.99712 | -0.077283 | 2.7793
44 | 0.35289 | 0.16036 | -0.35282 | -0.1708 | 7.4969e-05 | -0.010443 | 0.011222 | 0.011351 | 0.011351 | 0.99712 | -0.077292 | 0.99693 | -0.07557 | 5.1594
45 | 0.35282 | 0.1708 | -0.3528 | -0.17087 | 1.4897e-05 | -6.7657e-05 | 0.011351 | 0.011352 | 0.011352 | 0.99693 | -0.07557 | 0.99688 | -0.075848 | 5.4055
46 | -0.12154 | -0.058863 | 0.12154 | 0.058206 | 5.9458e-07 | -0.00065707 | 0.003962 | 0.0039536 | 0.003962 | 0.98394 | -0.40062 | 0.98394 | -0.40066 | 1.8009
47 | -0.34458 | -0.15276 | 0.34458 | 0.15253 | 1.67e-06 | -0.00023603 | 0.011058 | 0.011055 | 0.011058 | 0.98394 | -0.40066 | 0.98395 | -0.40069 | 5.0265
48 | 0.22304 | 0.094557 | -0.223 | -0.10789 | 3.9814e-05 | -0.013336 | 0.0071074 | 0.0072692 | 0.0072692 | 0.98394 | -0.40066 | 0.98378 | -0.39933 | 3.3042
49 | -0.14049 | -0.068042 | 0.14049 | 0.067412 | 7.6396e-07 | -0.00062979 | 0.004583 | 0.0045749 | 0.004583 | 0.98325 | -0.39657 | 0.98325 | -0.39661 | 2.0832
50 | 0.29126 | 0.11046 | -0.29119 | -0.1242 | 6.7642e-05 | -0.013738 | 0.0091453 | 0.0092963 | 0.0092963 | 0.98325 | -0.39661 | 0.98303 | -0.3954 | 4.2256
51 | -0.43175 | -0.17787 | 0.43183 | 0.17016 | 8.3568e-05 | -0.0077131 | 0.013709 | 0.013624 | 0.013709 | 0.98325 | -0.39661 | 0.98344 | -0.39763 | 6.2315
52 | 0.29119 | 0.1242 | -0.29114 | -0.12453 | 4.7955e-05 | -0.00032903 | 0.0092963 | 0.0093004 | 0.0093004 | 0.98303 | -0.3954 | 0.98286 | -0.39699 | 4.4288
53 | 0.098351 | 0.031154 | -0.09835 | -0.03317 | 1.0782e-06 | -0.0020164 | 0.0030301 | 0.0030485 | 0.0030485 | 0.98286 | -0.39699 | 0.98285 | -0.39697 | 1.3857
54 | -0.098342 | -0.047629 | 0.098342 | 0.046864 | 4.5501e-07 | -0.00076516 | 0.0032096 | 0.0031999 | 0.0032096 | 0.98277 | -0.3965 | 0.98277 | -0.39654 | 1.4589
55 | -0.098342 | -0.046864 | 0.09835 | 0.03317 | 7.7107e-06 | -0.013693 | 0.0031999 | 0.0030485 | 0.0031999 | 0.98277 | -0.39654 | 0.98285 | -0.39697 | 1.4545
56 | -0.22299 | -0.108 | 0.223 | 0.10789 | 9.0478e-06 | -0.00010534 | 0.0072706 | 0.0072692 | 0.0072706 | 0.98374 | -0.39959 | 0.98378 | -0.39933 | 3.4622
57 | -0.43 | -0.1939 | 0.43001 | 0.19366 | 2.7153e-06 | -0.00024474 | 0.013839 | 0.013836 | 0.013839 | 0.98395 | -0.40069 | 0.98395 | -0.40074 | 6.2904
58 | 2.6199 | 1.1376 | -2.6176 | -1.1366 | 0.0023173 | 0.00098376 | 0.083314 | 0.083342 | 0.083342 | 0.98966 | -0.34584 | 0.98846 | -0.38908 | 10.1636
59 | 0.2067 | 0.09916 | -0.2067 | -0.10011 | 2.4306e-06 | -0.00094965 | 0.0066872 | 0.0066993 | 0.0066993 | 0.98966 | -0.34584 | 0.98965 | -0.34574 | 3.0451
60 | 0.62247 | 0.23445 | -0.62246 | -0.23511 | 1.4592e-05 | -0.00065754 | 0.019525 | 0.019531 | 0.019531 | 0.98346 | -0.39772 | 0.98344 | -0.39763 | 8.8779
61 | -1.0186 | -0.42631 | 1.0187 | 0.42506 | 7.7312e-05 | -0.0012507 | 0.032412 | 0.032398 | 0.032412 | 0.98346 | -0.39772 | 0.98353 | -0.39817 | 14.7327
62 | 0.19063 | 0.064953 | -0.19057 | -0.092266 | 5.7906e-05 | -0.027313 | 0.0059116 | 0.0062169 | 0.0062169 | 0.98344 | -0.39763 | 0.98315 | -0.39591 | 2.8259
63 | -1.0187 | -0.42506 | 1.0191 | 0.41763 | 0.00045746 | -0.0074276 | 0.032398 | 0.032313 | 0.032398 | 0.98353 | -0.39817 | 0.98395 | -0.40074 | 14.7262
64 | 0.19057 | 0.092266 | -0.19057 | -0.092297 | 1.9328e-06 | -3.1174e-05 | 0.0062169 | 0.0062173 | 0.0062173 | 0.98315 | -0.39591 | 0.98314 | -0.39597 | 2.9606
65 | -1.4491 | -0.61128 | 1.4493 | 0.61037 | 0.00011713 | -0.00091812 | 0.046143 | 0.046132 | 0.046143 | 0.98395 | -0.40074 | 0.98403 | -0.40123 | 20.9741
66 | 0.15031 | 0.072716 | -0.15031 | -0.072797 | 3.0862e-06 | -8.1496e-05 | 0.0048984 | 0.0048995 | 0.0048995 | 0.98403 | -0.40123 | 0.98401 | -0.40137 | 2.3331

## res_trafo
| p_hv_mw | q_hv_mvar | p_lv_mw | q_lv_mvar | pl_mw | ql_mvar | i_hv_ka | i_lv_ka | vm_hv_pu | va_hv_degree | vm_lv_pu | va_lv_degree | loading_percent
0 | 2.6518e-14 | 1.7507e-14 | 0.013999 | 0.0105 | 0.013999 | 0.0105 | 1.6678e-16 | 0.00050517 | 0.99997 | 149.9981 | 1 | 0 | 0.069998

## res_ext_grid
| p_mw | q_mvar
0 | 7.2318 | 3.0687

## res_load
| p_mw | q_mvar
0 | 0.31342 | 0.1518
1 | 0.22207 | 0.10755
2 | 0.12907 | 0.06251
3 | 0.055841 | 0.027045
4 | 0.39667 | 0.19212
5 | 0.38787 | 0.18785
6 | 0.11253 | 0.054503
7 | 0.26633 | 0.12899
8 | 0.12531 | 0.060692
9 | 0.17124 | 0.082937
10 | 0.065403 | 0.031676
11 | 0.15598 | 0.075546
12 | 0.13892 | 0.067281
13 | 0.092718 | 0.044905
14 | 0.17611 | 0.085293
15 | 0.30729 | 0.14883
16 | 0.28703 | 0.13902
17 | 0.16866 | 0.081686
18 | 0.12292 | 0.059533
19 | 0.095363 | 0.046186
20 | 0.32327 | 0.15657
21 | 0.19008 | 0.092059
22 | 0.3528 | 0.17087
23 | 0.12154 | 0.058863
24 | 0.14049 | 0.068042
25 | 0.19279 | 0.093372
26 | 0.098342 | 0.047629
27 | 0.22299 | 0.108
28 | 0.085428 | 0.041374
29 | 0.36408 | 0.17633
30 | 0.39613 | 0.19185
31 | 0.19057 | 0.092297
32 | 0.15031 | 0.072797
33 | 0.33255 | 0.16106
34 | 0.2067 | 0.10011

## dtypes
| element | column | dtype
0 | bus | name | object
1 | bus | vn_kv | float64
2 | bus | type | object
3 | bus | zone | object
4 | bus | in_service | bool
5 | load | name | object
6 | load | bus | uint32
7 | load | p_mw | float64
8 | load | q_mvar | float64
9 | load | const_z_percent | float64
10 | load | const_i_percent | float64
11 | load | sn_mva | float64
12 | load | scaling | float64
13 | load | in_service | bool
14 | load | type | object
15 | ext_grid | name | object
16 | ext_grid | bus | uint32
17 | ext_grid | vm_pu | float64
18 | ext_grid | va_degree | float64
19 | ext_grid | slack_weight | float64
20 | ext_grid | in_service | bool
21 | line | name | object
22 | line | std_type | object
23 | line | from_bus | uint32
24 | line | to_bus | uint32
25 | line | length_km | float64
26 | line | r_ohm_per_km | float64
27 | line | x_ohm_per_km | float64
28 | line | c_nf_per_km | float64
29 | line | g_us_per_km | float64
30 | line | max_i_ka | float64
31 | line | df | float64
32 | line | parallel | uint32
33 | line | type | object
34 | line | in_service | bool
35 | trafo | name | object
36 | trafo | std_type | object
37 | trafo | hv_bus | uint32
38 | trafo | lv_bus | uint32
39 | trafo | sn_mva | float64
40 | trafo | vn_hv_kv | float64
41 | trafo | vn_lv_kv | float64
42 | trafo | vk_percent | float64
43 | trafo | vkr_percent | float64
44 | trafo | pfe_kw | float64
45 | trafo | i0_percent | float64
46 | trafo | shift_degree | float64
47 | trafo | tap_side | object
48 | trafo | tap_neutral | int32
49 | trafo | tap_min | int32
50 | trafo | tap_max | int32
51 | trafo | tap_step_percent | float64
52 | trafo | tap_step_degree | float64
53 | trafo | tap_pos | int32
54 | trafo | tap_phase_shifter | bool
55 | trafo | parallel | uint32
56 | trafo | df | float64
57 | trafo | in_service | bool
58 | bus_geodata | x | float64
59 | bus_geodata | y | float64
60 | bus_geodata | coords | object
61 | res_bus | vm_pu | float64
62 | res_bus | va_degree | float64
63 | res_bus | p_mw | float64
64 | res_bus | q_mvar | float64
65 | res_line | p_from_mw | float64
66 | res_line | q_from_mvar | float64
67 | res_line | p_to_mw | float64
68 | res_line | q_to_mvar | float64
69 | res_line | pl_mw | float64
70 | res_line | ql_mvar | float64
71 | res_line | i_from_ka | float64
72 | res_line | i_to_ka | float64
73 | res_line | i_ka | float64
74 | res_line | vm_from_pu | float64
75 | res_line | va_from_degree | float64
76 | res_line | vm_to_pu | float64
77 | res_line | va_to_degree | float64
78 | res_line | loading_percent | float64
79 | res_trafo | p_hv_mw | float64
80 | res_trafo | q_hv_mvar | float64
81 | res_trafo | p_lv_mw | float64
82 | res_trafo | q_lv_mvar | float64
83 | res_trafo | pl_mw | float64
84 | res_trafo | ql_mvar | float64
85 | res_trafo | i_hv_ka | float64
86 | res_trafo | i_lv_ka | float64
87 | res_trafo | vm_hv_pu | float64
88 | res_trafo | va_hv_degree | float64
89 | res_trafo | vm_lv_pu | float64
90 | res_trafo | va_lv_degree | float64
91 | res_trafo | loading_percent | float64
92 | res_ext_grid | p_mw | float64
93 | res_ext_grid | q_mvar | float64
94 | res_load | p_mw | float64
95 | res_load | q_mvar | float64

## parameters
| version | format_version | converged | OPF_converged | name | f_hz | sn_mva
0 | 2.14.6 | 2.14.0 | TRUE | FALSE |  | 50 | 1