## bus
| name | vn_kv | type | zone | in_service
0 | bus_MV_372_0_node_0 | 20 | n |  | TRUE
1 | bus_MV_372_0_node_1 | 20 | n |  | TRUE
2 | bus_MV_372_0_node_2 | 20 | n |  | TRUE
3 | bus_MV_372_0_node_3 | 20 | n |  | TRUE
4 | bus_MV_372_0_node_124 | 20 | n |  | TRUE
5 | bus_MV_372_0_node_5 | 20 | n |  | TRUE
6 | bus_MV_372_0_node_6 | 20 | n |  | TRUE
7 | bus_MV_372_0_node_4 | 20 | n |  | TRUE
8 | bus_MV_372_0_node_15 | 20 | n |  | TRUE
9 | bus_MV_372_0_node_16 | 20 | n |  | TRUE
10 | bus_MV_372_0_node_7 | 20 | n |  | TRUE
11 | bus_MV_372_0_node_12 | 20 | n |  | TRUE
12 | bus_MV_372_0_node_8 | 20 | n |  | TRUE
13 | bus_MV_372_0_node_9 | 20 | n |  | TRUE
14 | bus_MV_372_0_node_125 | 20 | n |  | TRUE
15 | bus_MV_372_0_node_185 | 20 | n |  | TRUE
16 | bus_MV_372_0_node_181 | 20 | n |  | TRUE
17 | bus_MV_372_0_node_10 | 20 | n |  | TRUE
18 | bus_MV_372_0_node_11 | 20 | n |  | TRUE
19 | bus_MV_372_0_node_13 | 20 | n |  | TRUE
20 | bus_MV_372_0_node_14 | 20 | n |  | TRUE
21 | bus_MV_372_0_node_182 | 20 | n |  | TRUE
22 | bus_MV_372_0_node_183 | 20 | n |  | TRUE
23 | bus_MV_372_0_node_17 | 20 | n |  | TRUE
24 | bus_MV_372_0_node_19 | 20 | n |  | TRUE
25 | bus_MV_372_0_node_20 | 20 | n |  | TRUE
26 | bus_MV_372_0_node_18 | 20 | n |  | TRUE
27 | bus_MV_372_0_node_21 | 20 | n |  | TRUE
28 | bus_MV_372_0_node_22 | 20 | n |  | TRUE
29 | bus_MV_372_0_node_23 | 20 | n |  | TRUE
30 | bus_MV_372_0_node_110 | 20 | n |  | TRUE
31 | bus_MV_372_0_node_24 | 20 | n |  | TRUE
32 | bus_MV_372_0_node_186 | 20 | n |  | TRUE
33 | bus_MV_372_0_node_109 | 20 | n |  | TRUE
34 | bus_MV_372_0_node_31 | 20 | n |  | TRUE
35 | bus_MV_372_0_node_35 | 20 | n |  | TRUE
36 | bus_MV_372_0_node_30 | 20 | n |  | TRUE
37 | bus_MV_372_0_node_26 | 20 | n |  | TRUE
38 | bus_MV_372_0_node_25 | 20 | n |  | TRUE
39 | bus_MV_372_0_node_28 | 20 | n |  | TRUE
40 | bus_MV_372_0_node_29 | 20 | n |  | TRUE
41 | bus_MV_372_0_node_165 | 20 | n |  | TRUE
42 | bus_MV_372_0_node_27 | 20 | n |  | TRUE
43 | bus_MV_372_0_node_162 | 20 | n |  | TRUE
44 | bus_MV_372_0_node_164 | 20 | n |  | TRUE
45 | bus_MV_372_0_node_53 | 20 | n |  | TRUE
46 | bus_MV_372_0_node_161 | 20 | n |  | TRUE
47 | bus_MV_372_0_node_160 | 20 | n |  | TRUE
48 | bus_MV_372_0_node_36 | 20 | n |  | TRUE
49 | bus_MV_372_0_node_166 | 20 | n |  | TRUE
50 | bus_MV_372_0_node_34 | 20 | n |  | TRUE
51 | bus_MV_372_0_node_120 | 20 | n |  | TRUE
52 | bus_MV_372_0_node_121 | 20 | n |  | TRUE
53 | bus_MV_372_0_node_105 | 20 | n |  | TRUE
54 | bus_MV_372_0_node_122 | 20 | n |  | TRUE
55 | bus_MV_372_0_node_91 | 20 | n |  | TRUE
56 | bus_MV_372_0_node_92 | 20 | n |  | TRUE
57 | bus_MV_372_0_node_93 | 20 | n |  | TRUE
58 | bus_MV_372_0_node_98 | 20 | n |  | TRUE
59 | bus_MV_372_0_node_94 | 20 | n |  | TRUE
60 | bus_MV_372_0_node_95 | 20 | n |  | TRUE
61 | bus_MV_372_0_node_100 | 20 | n |  | TRUE
62 | bus_MV_372_0_node_147 | 20 | n |  | TRUE
63 | bus_MV_372_0_node_96 | 20 | n |  | TRUE
64 | bus_MV_372_0_node_148 | 20 | n |  | TRUE
65 | bus_MV_372_0_node_146 | 20 | n |  | TRUE
66 | bus_MV_372_0_node_97 | 20 | n |  | TRUE
67 | bus_MV_372_0_node_99 | 20 | n |  | TRUE
68 | bus_MV_372_0_node_111 | 20 | n |  | TRUE
69 | bus_MV_372_0_node_154 | 20 | n |  | TRUE
70 | bus_MV_372_0_node_108 | 20 | n |  | TRUE
71 | bus_MV_372_0_node_101 | 20 | n |  | TRUE
72 | bus_MV_372_0_node_102 | 20 | n |  | TRUE
73 | bus_MV_372_0_node_103 | 20 | n |  | TRUE
74 | bus_MV_372_0_node_104 | 20 | n |  | TRUE
75 | bus_MV_372_0_node_106 | 20 | n |  | TRUE
76 | bus_MV_372_0_node_107 | 20 | n |  | TRUE
77 | bus_MV_372_0_node_155 | 20 | n |  | TRUE
78 | bus_MV_372_0_node_112 | 20 | n |  | TRUE
79 | bus_MV_372_0_node_113 | 20 | n |  | TRUE
80 | bus_MV_372_0_node_114 | 20 | n |  | TRUE
81 | bus_MV_372_0_node_153 | 20 | n |  | TRUE
82 | bus_MV_372_0_node_152 | 20 | n |  | TRUE
83 | bus_MV_372_0_node_137 | 20 | n |  | TRUE
84 | bus_MV_372_0_node_138 | 20 | n |  | TRUE
85 | bus_MV_372_0_node_139 | 20 | n |  | TRUE
86 | bus_MV_372_0_node_145 | 20 | n |  | TRUE
87 | bus_MV_372_0_node_140 | 20 | n |  | TRUE
88 | bus_MV_372_0_node_141 | 20 | n |  | TRUE
89 | bus_MV_372_0_node_142 | 20 | n |  | TRUE
90 | bus_MV_372_0_node_143 | 20 | n |  | TRUE
91 | bus_MV_372_0_node_144 | 20 | n |  | TRUE
92 | bus_MV_372_0_node_149 | 20 | n |  | TRUE
93 | bus_MV_372_0_node_150 | 20 | n |  | TRUE
94 | bus_MV_372_0_node_151 | 20 | n |  | TRUE
95 | bus_MV_372_0_node_157 | 20 | n |  | TRUE
96 | bus_MV_372_0_node_156 | 20 | n |  | TRUE
97 | bus_MV_372_0_node_158 | 20 | n |  | TRUE
98 | bus_MV_372_0_node_33 | 20 | n |  | TRUE
99 | bus_MV_372_0_node_163 | 20 | n |  | TRUE
100 | bus_MV_372_0_node_37 | 20 | n |  | TRUE
101 | bus_MV_372_0_node_39 | 20 | n |  | TRUE
102 | bus_MV_372_0_node_67 | 20 | n |  | TRUE
103 | bus_MV_372_0_node_68 | 20 | n |  | TRUE
104 | bus_MV_372_0_node_133 | 20 | n |  | TRUE
105 | bus_MV_372_0_node_190 | 20 | n |  | TRUE
106 | bus_MV_372_0_node_40 | 20 | n |  | TRUE
107 | bus_MV_372_0_node_41 | 20 | n |  | TRUE
108 | bus_MV_372_0_node_44 | 20 | n |  | TRUE
109 | bus_MV_372_0_node_159 | 20 | n |  | TRUE
110 | bus_MV_372_0_node_184 | 20 | n |  | TRUE
111 | bus_MV_372_0_node_187 | 20 | n |  | TRUE
112 | bus_MV_372_0_node_46 | 20 | n |  | TRUE
113 | bus_MV_372_0_node_178 | 20 | n |  | TRUE
114 | bus_MV_372_0_node_43 | 20 | n |  | TRUE
115 | bus_MV_372_0_node_42 | 20 | n |  | TRUE
116 | bus_MV_372_0_node_191 | 20 | n |  | TRUE
117 | bus_MV_372_0_node_70 | 20 | n |  | TRUE
118 | bus_MV_372_0_node_135 | 20 | n |  | TRUE
119 | bus_MV_372_0_node_47 | 20 | n |  | TRUE
120 | bus_MV_372_0_node_48 | 20 | n |  | TRUE
121 | bus_MV_372_0_node_127 | 20 | n |  | TRUE
122 | bus_MV_372_0_node_49 | 20 | n |  | TRUE
123 | bus_MV_372_0_node_61 | 20 | n |  | TRUE
124 | bus_MV_372_0_node_128 | 20 | n |  | TRUE
125 | bus_MV_372_0_node_59 | 20 | n |  | TRUE
126 | bus_MV_372_0_node_126 | 20 | n |  | TRUE
127 | bus_MV_372_0_node_50 | 20 | n |  | TRUE
128 | bus_MV_372_0_node_51 | 20 | n |  | TRUE
129 | bus_MV_372_0_node_129 | 20 | n |  | TRUE
130 | bus_MV_372_0_node_74 | 20 | n |  | TRUE
131 | bus_MV_372_0_node_73 | 20 | n |  | TRUE
132 | bus_MV_372_0_node_52 | 20 | n |  | TRUE
133 | bus_MV_372_0_node_168 | 20 | n |  | TRUE
134 | bus_MV_372_0_node_76 | 20 | n |  | TRUE
135 | bus_MV_372_0_node_130 | 20 | n |  | TRUE
136 | bus_MV_372_0_node_71 | 20 | n |  | TRUE
137 | bus_MV_372_0_node_72 | 20 | n |  | TRUE
138 | bus_MV_372_0_node_75 | 20 | n |  | TRUE
139 | bus_MV_372_0_node_54 | 20 | n |  | TRUE
140 | bus_MV_372_0_node_55 | 20 | n |  | TRUE
141 | bus_MV_372_0_node_56 | 20 | n |  | TRUE
142 | bus_MV_372_0_node_57 | 20 | n |  | TRUE
143 | bus_MV_372_0_node_167 | 20 | n |  | TRUE
144 | bus_MV_372_0_node_134 | 20 | n |  | TRUE
145 | bus_MV_372_0_node_58 | 20 | n |  | TRUE
146 | bus_MV_372_0_node_60 | 20 | n |  | TRUE
147 | bus_MV_372_0_node_177 | 20 | n |  | TRUE
148 | bus_MV_372_0_node_66 | 20 | n |  | TRUE
149 | bus_MV_372_0_node_64 | 20 | n |  | TRUE
150 | bus_MV_372_0_node_63 | 20 | n |  | TRUE
151 | bus_MV_372_0_node_62 | 20 | n |  | TRUE
152 | bus_MV_372_0_node_136 | 20 | n |  | TRUE
153 | bus_MV_372_0_node_174 | 20 | n |  | TRUE
154 | bus_MV_372_0_node_175 | 20 | n |  | TRUE
155 | bus_MV_372_0_node_65 | 20 | n |  | TRUE
156 | bus_MV_372_0_node_176 | 20 | n |  | TRUE
157 | bus_MV_372_0_node_69 | 20 | n |  | TRUE
158 | bus_MV_372_0_node_169 | 20 | n |  | TRUE
159 | bus_MV_372_0_node_170 | 20 | n |  | TRUE
160 | bus_MV_372_0_node_172 | 20 | n |  | TRUE
161 | bus_MV_372_0_node_85 | 20 | n |  | TRUE
162 | bus_MV_372_0_node_189 | 20 | n |  | TRUE
163 | bus_MV_372_0_node_188 | 20 | n |  | TRUE
164 | bus_MV_372_0_node_123 | 20 | n |  | TRUE
165 | bus_MV_372_0_node_77 | 20 | n |  | TRUE
166 | bus_MV_372_0_node_78 | 20 | n |  | TRUE
167 | bus_MV_372_0_node_80 | 20 | n |  | TRUE
168 | bus_MV_372_0_node_82 | 20 | n |  | TRUE
169 | bus_MV_372_0_node_83 | 20 | n |  | TRUE
170 | bus_MV_372_0_node_79 | 20 | n |  | TRUE
171 | bus_MV_372_0_node_86 | 20 | n |  | TRUE
172 | bus_MV_372_0_node_84 | 20 | n |  | TRUE
173 | bus_MV_372_0_node_173 | 20 | n |  | TRUE
174 | bus_MV_372_0_node_81 | 20 | n |  | TRUE
175 | bus_MV_372_0_node_179 | 20 | n |  | TRUE
176 | bus_MV_372_0_node_87 | 20 | n |  | TRUE
177 | bus_MV_372_0_node_180 | 20 | n |  | TRUE
178 | bus_MV_372_0_node_116 | 20 | n |  | TRUE
179 | bus_MV_372_0_node_119 | 20 | n |  | TRUE
180 | bus_MV_372_0_node_117 | 20 | n |  | TRUE
181 | bus_MV_372_0_node_90 | 20 | n |  | TRUE
182 | bus_MV_372_0_node_115 | 20 | n |  | TRUE
183 | bus_MV_372_0_node_118 | 20 | n |  | TRUE
184 | bus_MV_372_0_node_88 | 20 | n |  | TRUE
185 | bus_HV_372_0_node_161 | 110 | n |  | TRUE

## load
| name | bus | p_mw | q_mvar | const_z_percent | const_i_percent | sn_mva | scaling | in_service | type
0 | MV_372_0_load_0 | 0 | 0.12439 | 0.060246 | 0 | 0 |  | 1 | TRUE | wye
1 | MV_372_0_load_124 | 4 | 0.21401 | 0.10365 | 0 | 0 |  | 1 | TRUE | wye
2 | MV_372_0_load_6 | 6 | 0.29077 | 0.14083 | 0 | 0 |  | 1 | TRUE | wye
3 | MV_372_0_load_15 | 8 | 0.31651 | 0.15329 | 0 | 0 |  | 1 | TRUE | wye
4 | MV_372_0_load_16 | 9 | 0.22756 | 0.11021 | 0 | 0 |  | 1 | TRUE | wye
5 | MV_372_0_load_125 | 14 | 0.072528 | 0.035127 | 0 | 0 |  | 1 | TRUE | wye
6 | MV_372_0_load_185 | 15 | 0.17171 | 0.083163 | 0 | 0 |  | 1 | TRUE | wye
7 | MV_372_0_load_181 | 16 | 0.25148 | 0.1218 | 0 | 0 |  | 1 | TRUE | wye
8 | MV_372_0_load_10 | 17 | 0.15686 | 0.075969 | 0 | 0 |  | 1 | TRUE | wye
9 | MV_372_0_load_14 | 20 | 0.13844 | 0.067052 | 0 | 0 |  | 1 | TRUE | wye
10 | MV_372_0_load_183 | 22 | 0.090019 | 0.043598 | 0 | 0 |  | 1 | TRUE | wye
11 | MV_372_0_load_17 | 23 | 0.063774 | 0.030887 | 0 | 0 |  | 1 | TRUE | wye
12 | MV_372_0_load_18 | 26 | 0.17296 | 0.083767 | 0 | 0 |  | 1 | TRUE | wye
13 | MV_372_0_load_21 | 27 | 0.28516 | 0.13811 | 0 | 0 |  | 1 | TRUE | wye
14 | MV_372_0_load_22 | 28 | 0.19183 | 0.09291 | 0 | 0 |  | 1 | TRUE | wye
15 | MV_372_0_load_186 | 32 | 0.095418 | 0.046213 | 0 | 0 |  | 1 | TRUE | wye
16 | MV_372_0_load_109 | 33 | 0.2369 | 0.11474 | 0 | 0 |  | 1 | TRUE | wye
17 | MV_372_0_load_30 | 36 | 0.054955 | 0.026616 | 0 | 0 |  | 1 | TRUE | wye
18 | MV_372_0_load_26 | 37 | 0.14917 | 0.072247 | 0 | 0 |  | 1 | TRUE | wye
19 | MV_372_0_load_165 | 41 | 0.30705 | 0.14871 | 0 | 0 |  | 1 | TRUE | wye
20 | MV_372_0_load_27 | 42 | 0.32538 | 0.15759 | 0 | 0 |  | 1 | TRUE | wye
21 | MV_372_0_load_164 | 44 | 0.19526 | 0.094568 | 0 | 0 |  | 1 | TRUE | wye
22 | MV_372_0_load_53 | 45 | 0.39943 | 0.19345 | 0 | 0 |  | 1 | TRUE | wye
23 | MV_372_0_load_161 | 46 | 0.38775 | 0.1878 | 0 | 0 |  | 1 | TRUE | wye
24 | MV_372_0_load_166 | 49 | 0.15846 | 0.076746 | 0 | 0 |  | 1 | TRUE | wye
25 | MV_372_0_load_120 | 51 | 0.25804 | 0.12497 | 0 | 0 |  | 1 | TRUE | wye
26 | MV_372_0_load_105 | 53 | 0.1692 | 0.081949 | 0 | 0 |  | 1 | TRUE | wye
27 | MV_372_0_load_91 | 55 | 0.32792 | 0.15882 | 0 | 0 |  | 1 | TRUE | wye
28 | MV_372_0_load_100 | 61 | 0.25432 | 0.12317 | 0 | 0 |  | 1 | TRUE | wye
29 | MV_372_0_load_147 | 62 | 0.11423 | 0.055324 | 0 | 0 |  | 1 | TRUE | wye
30 | MV_372_0_load_148 | 64 | 0.068938 | 0.033388 | 0 | 0 |  | 1 | TRUE | wye
31 | MV_372_0_load_146 | 65 | 0.18165 | 0.087976 | 0 | 0 |  | 1 | TRUE | wye
32 | MV_372_0_load_111 | 68 | 0.24588 | 0.11909 | 0 | 0 |  | 1 | TRUE | wye
33 | MV_372_0_load_154 | 69 | 0.42826 | 0.20742 | 0 | 0 |  | 1 | TRUE | wye
34 | MV_372_0_load_108 | 70 | 0.3545 | 0.17169 | 0 | 0 |  | 1 | TRUE | wye
35 | MV_372_0_load_101 | 71 | 0.21845 | 0.1058 | 0 | 0 |  | 1 | TRUE | wye
36 | MV_372_0_load_155 | 77 | 0.10232 | 0.049557 | 0 | 0 |  | 1 | TRUE | wye
37 | MV_372_0_load_112 | 78 | 0.25403 | 0.12303 | 0 | 0 |  | 1 | TRUE | wye
38 | MV_372_0_load_152 | 82 | 0.090154 | 0.043664 | 0 | 0 |  | 1 | TRUE | wye
39 | MV_372_0_load_137 | 83 | 0.65057 | 0.31509 | 0 | 0 |  | 1 | TRUE | wye
40 | MV_372_0_load_140 | 87 | 0.16552 | 0.080164 | 0 | 0 |  | 1 | TRUE | wye
41 | MV_372_0_load_143 | 90 | 0.27869 | 0.13498 | 0 | 0 |  | 1 | TRUE | wye
42 | MV_372_0_load_144 | 91 | 0.19583 | 0.094846 | 0 | 0 |  | 1 | TRUE | wye
43 | MV_372_0_load_149 | 92 | 0.13259 | 0.064217 | 0 | 0 |  | 1 | TRUE | wye
44 | MV_372_0_load_157 | 95 | 0.094579 | 0.045807 | 0 | 0 |  | 1 | TRUE | wye
45 | MV_372_0_load_156 | 96 | 0.077106 | 0.037344 | 0 | 0 |  | 1 | TRUE | wye
46 | MV_372_0_load_158 | 97 | 0.09223 | 0.044669 | 0 | 0 |  | 1 | TRUE | wye
47 | MV_372_0_load_33 | 98 | 0.10491 | 0.050811 | 0 | 0 |  | 1 | TRUE | wye
48 | MV_372_0_load_163 | 99 | 0.27128 | 0.13139 | 0 | 0 |  | 1 | TRUE | wye
49 | MV_372_0_load_37 | 100 | 0.2941 | 0.14244 | 0 | 0 |  | 1 | TRUE | wye
50 | MV_372_0_load_39 | 101 | 0.28509 | 0.13808 | 0 | 0 |  | 1 | TRUE | wye
51 | MV_372_0_load_133 | 104 | 0.16108 | 0.078012 | 0 | 0 |  | 1 | TRUE | wye
52 | MV_372_0_load_190 | 105 | 0.41455 | 0.20078 | 0 | 0 |  | 1 | TRUE | wye
53 | MV_372_0_load_159 | 109 | 0.15621 | 0.075657 | 0 | 0 |  | 1 | TRUE | wye
54 | MV_372_0_load_184 | 110 | 0.37884 | 0.18348 | 0 | 0 |  | 1 | TRUE | wye
55 | MV_372_0_load_187 | 111 | 0.2109 | 0.10214 | 0 | 0 |  | 1 | TRUE | wye
56 | MV_372_0_load_178 | 113 | 0.14988 | 0.072591 | 0 | 0 |  | 1 | TRUE | wye
57 | MV_372_0_load_42 | 115 | 0.085631 | 0.041473 | 0 | 0 |  | 1 | TRUE | wye
58 | MV_372_0_load_191 | 116 | 0.12974 | 0.062837 | 0 | 0 |  | 1 | TRUE | wye
59 | MV_372_0_load_135 | 118 | 0.077124 | 0.037353 | 0 | 0 |  | 1 | TRUE | wye
60 | MV_372_0_load_47 | 119 | 0.20566 | 0.099607 | 0 | 0 |  | 1 | TRUE | wye
61 | MV_372_0_load_128 | 124 | 0.1107 | 0.053613 | 0 | 0 |  | 1 | TRUE | wye
62 | MV_372_0_load_126 | 126 | 0.12507 | 0.060573 | 0 | 0 |  | 1 | TRUE | wye
63 | MV_372_0_load_50 | 127 | 0.16998 | 0.082324 | 0 | 0 |  | 1 | TRUE | wye
64 | MV_372_0_load_129 | 129 | 0.090849 | 0.044 | 0 | 0 |  | 1 | TRUE | wye
65 | MV_372_0_load_74 | 130 | 0.12142 | 0.058804 | 0 | 0 |  | 1 | TRUE | wye
66 | MV_372_0_load_168 | 133 | 0.19819 | 0.09599 | 0 | 0 |  | 1 | TRUE | wye
67 | MV_372_0_load_130 | 135 | 0.12564 | 0.060851 | 0 | 0 |  | 1 | TRUE | wye
68 | MV_372_0_load_71 | 136 | 0.060615 | 0.029357 | 0 | 0 |  | 1 | TRUE | wye
69 | MV_372_0_load_75 | 138 | 0.32127 | 0.1556 | 0 | 0 |  | 1 | TRUE | wye
70 | MV_372_0_load_57 | 142 | 0.218 | 0.10558 | 0 | 0 |  | 1 | TRUE | wye
71 | MV_372_0_load_167 | 143 | 0.38155 | 0.18479 | 0 | 0 |  | 1 | TRUE | wye
72 | MV_372_0_load_134 | 144 | 0.07238 | 0.035055 | 0 | 0 |  | 1 | TRUE | wye
73 | MV_372_0_load_58 | 145 | 0.3806 | 0.18433 | 0 | 0 |  | 1 | TRUE | wye
74 | MV_372_0_load_177 | 147 | 0.24509 | 0.1187 | 0 | 0 |  | 1 | TRUE | wye
75 | MV_372_0_load_136 | 152 | 0.073099 | 0.035404 | 0 | 0 |  | 1 | TRUE | wye
76 | MV_372_0_load_174 | 153 | 0.089555 | 0.043373 | 0 | 0 |  | 1 | TRUE | wye
77 | MV_372_0_load_176 | 156 | 0.093991 | 0.045522 | 0 | 0 |  | 1 | TRUE | wye
78 | MV_372_0_load_169 | 158 | 0.23103 | 0.11189 | 0 | 0 |  | 1 | TRUE | wye
79 | MV_372_0_load_170 | 159 | 0.1866 | 0.090377 | 0 | 0 |  | 1 | TRUE | wye
80 | MV_372_0_load_189 | 162 | 0.18628 | 0.090221 | 0 | 0 |  | 1 | TRUE | wye
81 | MV_372_0_load_188 | 163 | 0.088652 | 0.042936 | 0 | 0 |  | 1 | TRUE | wye
82 | MV_372_0_load_123 | 164 | 0.30774 | 0.14905 | 0 | 0 |  | 1 | TRUE | wye
83 | MV_372_0_load_77 | 165 | 0.33504 | 0.16227 | 0 | 0 |  | 1 | TRUE | wye
84 | MV_372_0_load_84 | 172 | 0.32573 | 0.15776 | 0 | 0 |  | 1 | TRUE | wye
85 | MV_372_0_load_173 | 173 | 0.27503 | 0.1332 | 0 | 0 |  | 1 | TRUE | wye
86 | MV_372_0_load_179 | 175 | 0.29327 | 0.14204 | 0 | 0 |  | 1 | TRUE | wye
87 | MV_372_0_load_87 | 176 | 0.11237 | 0.054422 | 0 | 0 |  | 1 | TRUE | wye
88 | MV_372_0_load_180 | 177 | 0.18663 | 0.090388 | 0 | 0 |  | 1 | TRUE | wye
89 | MV_372_0_load_119 | 179 | 0.40282 | 0.19509 | 0 | 0 |  | 1 | TRUE | wye
90 | MV_372_0_load_115 | 182 | 0.41338 | 0.20021 | 0 | 0 |  | 1 | TRUE | wye
91 | MV_372_0_load_118 | 183 | 0.37644 | 0.18232 | 0 | 0 |  | 1 | TRUE | wye
92 | MV_372_0_load_88 | 184 | 0.22904 | 0.11093 | 0 | 0 |  | 1 | TRUE | wye

## ext_grid
| name | bus | vm_pu | va_degree | slack_weight | in_service
0 |  | 46 | 1 | 0 | 1 | TRUE

## line
| name | std_type | from_bus | to_bus | length_km | r_ohm_per_km | x_ohm_per_km | c_nf_per_km | g_us_per_km | max_i_ka | df | parallel | type | in_service
0 | MV_372_0_line_0 |  | 0 | 1 | 0.066987 | 0.5939 | 0.372 | 9.5 | 0 | 0.21 | 1 | 1 | ol | TRUE
1 | MV_372_0_line_1 |  | 1 | 2 | 0.22467 | 0.445 | 0.132 | 190 | 0 | 0.22 | 1 | 1 | cs | TRUE
2 | MV_372_0_line_2 |  | 2 | 3 | 0.53698 | 0.445 | 0.132 | 190 | 0 | 0.22 | 1 | 1 | cs | TRUE
3 | MV_372_0_line_3 |  | 2 | 4 | 0.020309 | 0.445 | 0.132 | 190 | 0 | 0.22 | 1 | 1 | cs | TRUE
4 | MV_372_0_line_4 |  | 3 | 5 | 0.57375 | 0.0515 | 0.029 | 1000 | 0 | 1.276 | 1 | 1 | cs | TRUE
5 | MV_372_0_line_5 |  | 3 | 6 | 0.02252 | 0.0515 | 0.029 | 1000 | 0 | 1.276 | 1 | 1 | cs | TRUE
6 | MV_372_0_line_6 |  | 5 | 9 | 0.012577 | 0.445 | 0.132 | 190 | 0 | 0.22 | 1 | 1 | cs | TRUE
7 | MV_372_0_line_7 |  | 5 | 7 | 0.50396 | 0.0515 | 0.029 | 1000 | 0 | 1.276 | 1 | 1 | cs | TRUE
8 | MV_372_0_line_8 |  | 6 | 10 | 0.021261 | 0.0515 | 0.029 | 1000 | 0 | 1.276 | 1 | 1 | cs | TRUE
9 | MV_372_0_line_9 |  | 7 | 8 | 0.018553 | 0.0515 | 0.029 | 1000 | 0 | 1.276 | 1 | 1 | cs | TRUE
10 | MV_372_0_line_10 |  | 8 | 11 | 0.00398 | 0.0515 | 0.029 | 1000 | 0 | 1.276 | 1 | 1 | cs | TRUE
11 | MV_372_0_line_11 |  | 10 | 12 | 0.065831 | 0.0515 | 0.029 | 1000 | 0 | 1.276 | 1 | 1 | cs | TRUE
12 | MV_372_0_line_12 |  | 11 | 18 | 0.26444 | 0.0515 | 0.029 | 1000 | 0 | 1.276 | 1 | 1 | cs | TRUE
13 | MV_372_0_line_13 |  | 12 | 13 | 1.2344 | 0.0515 | 0.029 | 1000 | 0 | 1.276 | 1 | 1 | cs | TRUE
14 | MV_372_0_line_14 |  | 12 | 14 | 0.049346 | 0.445 | 0.132 | 190 | 0 | 0.22 | 1 | 1 | cs | TRUE
15 | MV_372_0_line_15 |  | 13 | 15 | 0.049474 | 0.0595 | 0.16 | 22 | 0 | 1.29 | 1 | 1 | ol | TRUE
16 | MV_372_0_line_16 |  | 15 | 16 | 0.48174 | 0.0595 | 0.16 | 22 | 0 | 1.29 | 1 | 1 | ol | TRUE
17 | MV_372_0_line_17 |  | 16 | 25 | 2.5057 | 0.1188 | 0.172 | 20.6 | 0 | 0.82 | 1 | 1 | ol | TRUE
18 | MV_372_0_line_18 |  | 17 | 18 | 0.022759 | 0.445 | 0.132 | 190 | 0 | 0.22 | 1 | 1 | cs | TRUE
19 | MV_372_0_line_19 |  | 18 | 19 | 0.53531 | 0.0515 | 0.029 | 1000 | 0 | 1.276 | 1 | 1 | cs | TRUE
20 | MV_372_0_line_20 |  | 19 | 20 | 0.073597 | 0.0515 | 0.029 | 1000 | 0 | 1.276 | 1 | 1 | cs | TRUE
21 | MV_372_0_line_21 |  | 20 | 21 | 1.8974 | 0.0595 | 0.16 | 22 | 0 | 1.29 | 1 | 1 | ol | TRUE
22 | MV_372_0_line_22 |  | 21 | 22 | 0.41878 | 0.0515 | 0.029 | 1000 | 0 | 1.276 | 1 | 1 | cs | TRUE
23 | MV_372_0_line_23 |  | 22 | 50 | 1.8684 | 0.0595 | 0.16 | 22 | 0 | 1.29 | 1 | 1 | ol | TRUE
24 | MV_372_0_line_24 |  | 23 | 24 | 1.0126 | 0.5939 | 0.372 | 9.5 | 0 | 0.21 | 1 | 1 | ol | TRUE
25 | MV_372_0_line_25 |  | 24 | 25 | 1.1317 | 0.445 | 0.132 | 190 | 0 | 0.22 | 1 | 1 | cs | TRUE
26 | MV_372_0_line_26 |  | 24 | 26 | 0.075298 | 0.5939 | 0.372 | 9.5 | 0 | 0.21 | 1 | 1 | ol | TRUE
27 | MV_372_0_line_27 |  | 25 | 27 | 0.084751 | 0.445 | 0.132 | 190 | 0 | 0.22 | 1 | 1 | cs | TRUE
28 | MV_372_0_line_28 |  | 28 | 29 | 0.007351 | 0.445 | 0.132 | 190 | 0 | 0.22 | 1 | 1 | cs | TRUE
29 | MV_372_0_line_29 |  | 28 | 30 | 1.1023 | 0.5939 | 0.372 | 9.5 | 0 | 0.21 | 1 | 1 | ol | TRUE
30 | MV_372_0_line_30 |  | 29 | 31 | 0.68697 | 0.445 | 0.132 | 190 | 0 | 0.22 | 1 | 1 | cs | TRUE
31 | MV_372_0_line_31 |  | 30 | 32 | 1.3332 | 0.0595 | 0.16 | 22 | 0 | 1.29 | 1 | 1 | ol | TRUE
32 | MV_372_0_line_32 |  | 30 | 33 | 0.054452 | 0.0515 | 0.029 | 1000 | 0 | 1.276 | 1 | 1 | cs | TRUE
33 | MV_372_0_line_33 |  | 31 | 37 | 0.021686 | 0.445 | 0.132 | 190 | 0 | 0.22 | 1 | 1 | cs | TRUE
34 | MV_372_0_line_34 |  | 32 | 38 | 0.072241 | 0.0595 | 0.16 | 22 | 0 | 1.29 | 1 | 1 | ol | TRUE
35 | MV_372_0_line_35 |  | 33 | 73 | 0.02398 | 0.0515 | 0.029 | 1000 | 0 | 1.276 | 1 | 1 | cs | TRUE
36 | MV_372_0_line_36 |  | 34 | 35 | 0.16297 | 0.0595 | 0.16 | 22 | 0 | 1.29 | 1 | 1 | ol | TRUE
37 | MV_372_0_line_37 |  | 34 | 36 | 0.010013 | 0.0515 | 0.029 | 1000 | 0 | 1.276 | 1 | 1 | cs | TRUE
38 | MV_372_0_line_38 |  | 35 | 48 | 0.44764 | 0.445 | 0.132 | 190 | 0 | 0.22 | 1 | 1 | cs | TRUE
39 | MV_372_0_line_39 |  | 35 | 49 | 0.031664 | 0.5939 | 0.372 | 9.5 | 0 | 0.21 | 1 | 1 | ol | TRUE
40 | MV_372_0_line_40 |  | 35 | 50 | 0.39505 | 0.0515 | 0.029 | 1000 | 0 | 1.276 | 1 | 1 | cs | TRUE
41 | MV_372_0_line_41 |  | 36 | 39 | 1.5897 | 0.0595 | 0.16 | 22 | 0 | 1.29 | 1 | 1 | ol | TRUE
42 | MV_372_0_line_42 |  | 38 | 39 | 1.221 | 0.0515 | 0.029 | 1000 | 0 | 1.276 | 1 | 1 | cs | TRUE
43 | MV_372_0_line_43 |  | 39 | 42 | 0.033033 | 0.0515 | 0.029 | 1000 | 0 | 1.276 | 1 | 1 | cs | TRUE
44 | MV_372_0_line_44 |  | 39 | 40 | 0.35996 | 0.445 | 0.132 | 190 | 0 | 0.22 | 1 | 1 | cs | TRUE
45 | MV_372_0_line_45 |  | 40 | 41 | 0.048398 | 0.445 | 0.132 | 190 | 0 | 0.22 | 1 | 1 | cs | TRUE
46 | MV_372_0_line_46 |  | 42 | 43 | 1.1962 | 0.0595 | 0.16 | 22 | 0 | 1.29 | 1 | 1 | ol | TRUE
47 | MV_372_0_line_47 |  | 43 | 44 | 0.035584 | 0.0515 | 0.029 | 1000 | 0 | 1.276 | 1 | 1 | cs | TRUE
48 | MV_372_0_line_48 |  | 43 | 45 | 0.36585 | 0.0595 | 0.16 | 22 | 0 | 1.29 | 1 | 1 | ol | TRUE
49 | MV_372_0_line_49 |  | 44 | 142 | 0.46751 | 0.5939 | 0.372 | 9.5 | 0 | 0.21 | 1 | 1 | ol | TRUE
50 | MV_372_0_line_50 |  | 45 | 139 | 0.058686 | 0.0515 | 0.029 | 1000 | 0 | 1.276 | 1 | 1 | cs | TRUE
51 | MV_372_0_line_51 |  | 45 | 47 | 0.24115 | 0.0595 | 0.16 | 22 | 0 | 1.29 | 1 | 1 | ol | TRUE
52 | MV_372_0_line_52 |  | 46 | 47 | 0.040773 | 0.0515 | 0.029 | 1000 | 0 | 1.276 | 1 | 1 | cs | TRUE
53 | MV_372_0_line_53 |  | 48 | 99 | 0.01985 | 0.445 | 0.132 | 190 | 0 | 0.22 | 1 | 1 | cs | TRUE
54 | MV_372_0_line_54 |  | 50 | 98 | 0.080953 | 0.103 | 0.058 | 500 | 0 | 0.638 | 1 | 1 | cs | TRUE
55 | MV_372_0_line_55 |  | 51 | 52 | 0.066218 | 0.0515 | 0.029 | 1000 | 0 | 1.276 | 1 | 1 | cs | TRUE
56 | MV_372_0_line_56 |  | 51 | 53 | 1.526 | 0.0595 | 0.16 | 22 | 0 | 1.29 | 1 | 1 | ol | TRUE
57 | MV_372_0_line_57 |  | 52 | 54 | 0.3021 | 0.0515 | 0.029 | 1000 | 0 | 1.276 | 1 | 1 | cs | TRUE
58 | MV_372_0_line_58 |  | 53 | 75 | 0.20683 | 0.0595 | 0.16 | 22 | 0 | 1.29 | 1 | 1 | ol | TRUE
59 | MV_372_0_line_59 |  | 54 | 164 | 0.050897 | 0.0515 | 0.029 | 1000 | 0 | 1.276 | 1 | 1 | cs | TRUE
60 | MV_372_0_line_60 |  | 55 | 56 | 0.032968 | 0.0515 | 0.029 | 1000 | 0 | 1.276 | 1 | 1 | cs | TRUE
61 | MV_372_0_line_61 |  | 56 | 57 | 0.3956 | 0.0515 | 0.029 | 1000 | 0 | 1.276 | 1 | 1 | cs | TRUE
62 | MV_372_0_line_62 |  | 56 | 58 | 0.68544 | 0.0515 | 0.029 | 1000 | 0 | 1.276 | 1 | 1 | cs | TRUE
63 | MV_372_0_line_63 |  | 57 | 59 | 0.91839 | 0.445 | 0.132 | 190 | 0 | 0.22 | 1 | 1 | cs | TRUE
64 | MV_372_0_line_64 |  | 57 | 60 | 0.56708 | 0.0515 | 0.029 | 1000 | 0 | 1.276 | 1 | 1 | cs | TRUE
65 | MV_372_0_line_65 |  | 57 | 61 | 0.052363 | 0.5939 | 0.372 | 9.5 | 0 | 0.21 | 1 | 1 | ol | TRUE
66 | MV_372_0_line_66 |  | 58 | 67 | 0.59173 | 0.0515 | 0.029 | 1000 | 0 | 1.276 | 1 | 1 | cs | TRUE
67 | MV_372_0_line_67 |  | 58 | 69 | 0.049555 | 0.0515 | 0.029 | 1000 | 0 | 1.276 | 1 | 1 | cs | TRUE
68 | MV_372_0_line_68 |  | 59 | 62 | 0.018222 | 0.445 | 0.132 | 190 | 0 | 0.22 | 1 | 1 | cs | TRUE
69 | MV_372_0_line_69 |  | 60 | 63 | 0.27377 | 0.445 | 0.132 | 190 | 0 | 0.22 | 1 | 1 | cs | TRUE
70 | MV_372_0_line_70 |  | 60 | 64 | 0.050047 | 0.0515 | 0.029 | 1000 | 0 | 1.276 | 1 | 1 | cs | TRUE
71 | MV_372_0_line_71 |  | 63 | 65 | 0.04113 | 0.445 | 0.132 | 190 | 0 | 0.22 | 1 | 1 | cs | TRUE
72 | MV_372_0_line_72 |  | 64 | 92 | 0.030909 | 0.0515 | 0.029 | 1000 | 0 | 1.276 | 1 | 1 | cs | TRUE
73 | MV_372_0_line_73 |  | 65 | 85 | 0.044884 | 0.445 | 0.132 | 190 | 0 | 0.22 | 1 | 1 | cs | TRUE
74 | MV_372_0_line_74 |  | 66 | 67 | 0.51857 | 0.0515 | 0.029 | 1000 | 0 | 1.276 | 1 | 1 | cs | TRUE
75 | MV_372_0_line_75 |  | 66 | 68 | 0.02788 | 0.0515 | 0.029 | 1000 | 0 | 1.276 | 1 | 1 | cs | TRUE
76 | MV_372_0_line_76 |  | 67 | 70 | 0.01812 | 0.0515 | 0.029 | 1000 | 0 | 1.276 | 1 | 1 | cs | TRUE
77 | MV_372_0_line_77 |  | 69 | 81 | 0.069573 | 0.0515 | 0.029 | 1000 | 0 | 1.276 | 1 | 1 | cs | TRUE
78 | MV_372_0_line_78 |  | 70 | 74 | 0.080842 | 0.0515 | 0.029 | 1000 | 0 | 1.276 | 1 | 1 | cs | TRUE
79 | MV_372_0_line_79 |  | 71 | 72 | 0.21218 | 0.5939 | 0.372 | 9.5 | 0 | 0.21 | 1 | 1 | ol | TRUE
80 | MV_372_0_line_80 |  | 72 | 73 | 0.5607 | 0.0515 | 0.029 | 1000 | 0 | 1.276 | 1 | 1 | cs | TRUE
81 | MV_372_0_line_81 |  | 72 | 74 | 0.41385 | 0.0515 | 0.029 | 1000 | 0 | 1.276 | 1 | 1 | cs | TRUE
82 | MV_372_0_line_82 |  | 75 | 76 | 0.87068 | 0.0515 | 0.029 | 1000 | 0 | 1.276 | 1 | 1 | cs | TRUE
83 | MV_372_0_line_83 |  | 76 | 77 | 0.043675 | 0.0515 | 0.029 | 1000 | 0 | 1.276 | 1 | 1 | cs | TRUE
84 | MV_372_0_line_84 |  | 77 | 96 | 0.014949 | 0.0515 | 0.029 | 1000 | 0 | 1.276 | 1 | 1 | cs | TRUE
85 | MV_372_0_line_85 |  | 78 | 79 | 0.060545 | 0.0515 | 0.029 | 1000 | 0 | 1.276 | 1 | 1 | cs | TRUE
86 | MV_372_0_line_86 |  | 79 | 80 | 0.046216 | 0.0515 | 0.029 | 1000 | 0 | 1.276 | 1 | 1 | cs | TRUE
87 | MV_372_0_line_87 |  | 80 | 81 | 0.03463 | 0.0515 | 0.029 | 1000 | 0 | 1.276 | 1 | 1 | cs | TRUE
88 | MV_372_0_line_88 |  | 80 | 82 | 0.031939 | 0.445 | 0.132 | 190 | 0 | 0.22 | 1 | 1 | cs | TRUE
89 | MV_372_0_line_89 |  | 83 | 84 | 0.0067584 | 0.445 | 0.132 | 190 | 0 | 0.22 | 1 | 1 | cs | TRUE
90 | MV_372_0_line_90 |  | 84 | 85 | 0.10337 | 0.445 | 0.132 | 190 | 0 | 0.22 | 1 | 1 | cs | TRUE
91 | MV_372_0_line_91 |  | 85 | 86 | 0.055029 | 0.445 | 0.132 | 190 | 0 | 0.22 | 1 | 1 | cs | TRUE
92 | MV_372_0_line_92 |  | 86 | 90 | 0.033292 | 0.445 | 0.132 | 190 | 0 | 0.22 | 1 | 1 | cs | TRUE
93 | MV_372_0_line_93 |  | 86 | 91 | 0.014932 | 0.445 | 0.132 | 190 | 0 | 0.22 | 1 | 1 | cs | TRUE
94 | MV_372_0_line_94 |  | 87 | 88 | 0.01439 | 0.445 | 0.132 | 190 | 0 | 0.22 | 1 | 1 | cs | TRUE
95 | MV_372_0_line_95 |  | 88 | 89 | 0.018444 | 0.445 | 0.132 | 190 | 0 | 0.22 | 1 | 1 | cs | TRUE
96 | MV_372_0_line_96 |  | 89 | 90 | 0.049059 | 0.445 | 0.132 | 190 | 0 | 0.22 | 1 | 1 | cs | TRUE
97 | MV_372_0_line_97 |  | 92 | 93 | 0.13767 | 0.0515 | 0.029 | 1000 | 0 | 1.276 | 1 | 1 | cs | TRUE
98 | MV_372_0_line_98 |  | 93 | 94 | 0.19802 | 0.0515 | 0.029 | 1000 | 0 | 1.276 | 1 | 1 | cs | TRUE
99 | MV_372_0_line_99 |  | 94 | 95 | 0.0077354 | 0.445 | 0.132 | 190 | 0 | 0.22 | 1 | 1 | cs | TRUE
100 | MV_372_0_line_100 |  | 94 | 96 | 0.045001 | 0.0515 | 0.029 | 1000 | 0 | 1.276 | 1 | 1 | cs | TRUE
101 | MV_372_0_line_101 |  | 95 | 97 | 0.021178 | 0.445 | 0.132 | 190 | 0 | 0.22 | 1 | 1 | cs | TRUE
102 | MV_372_0_line_102 |  | 100 | 101 | 0.039567 | 0.445 | 0.132 | 190 | 0 | 0.22 | 1 | 1 | cs | TRUE
103 | MV_372_0_line_103 |  | 101 | 102 | 0.41184 | 0.5939 | 0.372 | 9.5 | 0 | 0.21 | 1 | 1 | ol | TRUE
104 | MV_372_0_line_104 |  | 102 | 103 | 0.12018 | 0.0515 | 0.029 | 1000 | 0 | 1.276 | 1 | 1 | cs | TRUE
105 | MV_372_0_line_105 |  | 102 | 104 | 0.67344 | 0.0595 | 0.16 | 22 | 0 | 1.29 | 1 | 1 | ol | TRUE
106 | MV_372_0_line_106 |  | 102 | 105 | 0.04797 | 0.0595 | 0.16 | 22 | 0 | 1.29 | 1 | 1 | ol | TRUE
107 | MV_372_0_line_107 |  | 102 | 106 | 0.41352 | 0.5939 | 0.372 | 9.5 | 0 | 0.21 | 1 | 1 | ol | TRUE
108 | MV_372_0_line_108 |  | 103 | 118 | 0.068337 | 0.0515 | 0.029 | 1000 | 0 | 1.276 | 1 | 1 | cs | TRUE
109 | MV_372_0_line_109 |  | 104 | 144 | 0.022638 | 0.0515 | 0.029 | 1000 | 0 | 1.276 | 1 | 1 | cs | TRUE
110 | MV_372_0_line_110 |  | 106 | 107 | 0.51268 | 0.445 | 0.132 | 190 | 0 | 0.22 | 1 | 1 | cs | TRUE
111 | MV_372_0_line_111 |  | 106 | 108 | 0.31515 | 0.445 | 0.132 | 190 | 0 | 0.22 | 1 | 1 | cs | TRUE
112 | MV_372_0_line_112 |  | 106 | 109 | 0.022955 | 0.445 | 0.132 | 190 | 0 | 0.22 | 1 | 1 | cs | TRUE
113 | MV_372_0_line_113 |  | 107 | 110 | 0.006685 | 0.445 | 0.132 | 190 | 0 | 0.22 | 1 | 1 | cs | TRUE
114 | MV_372_0_line_114 |  | 108 | 111 | 0.034393 | 0.5939 | 0.372 | 9.5 | 0 | 0.21 | 1 | 1 | ol | TRUE
115 | MV_372_0_line_115 |  | 112 | 113 | 0.02369 | 0.0595 | 0.16 | 22 | 0 | 1.29 | 1 | 1 | ol | TRUE
116 | MV_372_0_line_116 |  | 112 | 114 | 0.40281 | 0.0515 | 0.029 | 1000 | 0 | 1.276 | 1 | 1 | cs | TRUE
117 | MV_372_0_line_117 |  | 113 | 118 | 0.16406 | 0.0595 | 0.16 | 22 | 0 | 1.29 | 1 | 1 | ol | TRUE
118 | MV_372_0_line_118 |  | 114 | 115 | 0.029758 | 0.0595 | 0.16 | 22 | 0 | 1.29 | 1 | 1 | ol | TRUE
119 | MV_372_0_line_119 |  | 115 | 116 | 0.16296 | 0.0595 | 0.16 | 22 | 0 | 1.29 | 1 | 1 | ol | TRUE
120 | MV_372_0_line_120 |  | 116 | 117 | 0.049208 | 0.0595 | 0.16 | 22 | 0 | 1.29 | 1 | 1 | ol | TRUE
121 | MV_372_0_line_121 |  | 117 | 148 | 0.35934 | 0.0515 | 0.029 | 1000 | 0 | 1.276 | 1 | 1 | cs | TRUE
122 | MV_372_0_line_122 |  | 117 | 157 | 0.27694 | 0.445 | 0.132 | 190 | 0 | 0.22 | 1 | 1 | cs | TRUE
123 | MV_372_0_line_123 |  | 119 | 120 | 0.006211 | 0.0515 | 0.029 | 1000 | 0 | 1.276 | 1 | 1 | cs | TRUE
124 | MV_372_0_line_124 |  | 119 | 121 | 0.13914 | 0.0595 | 0.16 | 22 | 0 | 1.29 | 1 | 1 | ol | TRUE
125 | MV_372_0_line_125 |  | 120 | 122 | 0.029497 | 0.0515 | 0.029 | 1000 | 0 | 1.276 | 1 | 1 | cs | TRUE
126 | MV_372_0_line_126 |  | 121 | 123 | 0.090937 | 0.0515 | 0.029 | 1000 | 0 | 1.276 | 1 | 1 | cs | TRUE
127 | MV_372_0_line_127 |  | 121 | 126 | 0.094274 | 0.445 | 0.132 | 190 | 0 | 0.22 | 1 | 1 | cs | TRUE
128 | MV_372_0_line_128 |  | 122 | 127 | 0.12069 | 0.445 | 0.132 | 190 | 0 | 0.22 | 1 | 1 | cs | TRUE
129 | MV_372_0_line_129 |  | 122 | 128 | 0.2492 | 0.0515 | 0.029 | 1000 | 0 | 1.276 | 1 | 1 | cs | TRUE
130 | MV_372_0_line_130 |  | 123 | 124 | 0.039694 | 0.445 | 0.132 | 190 | 0 | 0.22 | 1 | 1 | cs | TRUE
131 | MV_372_0_line_131 |  | 123 | 125 | 0.38937 | 0.0515 | 0.029 | 1000 | 0 | 1.276 | 1 | 1 | cs | TRUE
132 | MV_372_0_line_132 |  | 125 | 145 | 0.082231 | 0.0595 | 0.16 | 22 | 0 | 1.29 | 1 | 1 | ol | TRUE
133 | MV_372_0_line_133 |  | 127 | 129 | 0.078782 | 0.445 | 0.132 | 190 | 0 | 0.22 | 1 | 1 | cs | TRUE
134 | MV_372_0_line_134 |  | 128 | 130 | 0.015367 | 0.0515 | 0.029 | 1000 | 0 | 1.276 | 1 | 1 | cs | TRUE
135 | MV_372_0_line_135 |  | 128 | 131 | 0.073173 | 0.0595 | 0.16 | 22 | 0 | 1.29 | 1 | 1 | ol | TRUE
136 | MV_372_0_line_136 |  | 129 | 135 | 0.085029 | 0.5939 | 0.372 | 9.5 | 0 | 0.21 | 1 | 1 | ol | TRUE
137 | MV_372_0_line_137 |  | 131 | 137 | 0.10488 | 0.0515 | 0.029 | 1000 | 0 | 1.276 | 1 | 1 | cs | TRUE
138 | MV_372_0_line_138 |  | 132 | 133 | 0.029463 | 0.445 | 0.132 | 190 | 0 | 0.22 | 1 | 1 | cs | TRUE
139 | MV_372_0_line_139 |  | 132 | 134 | 0.077703 | 0.445 | 0.132 | 190 | 0 | 0.22 | 1 | 1 | cs | TRUE
140 | MV_372_0_line_140 |  | 134 | 138 | 0.011359 | 0.445 | 0.132 | 190 | 0 | 0.22 | 1 | 1 | cs | TRUE
141 | MV_372_0_line_141 |  | 136 | 137 | 0.011392 | 0.445 | 0.132 | 190 | 0 | 0.22 | 1 | 1 | cs | TRUE
142 | MV_372_0_line_142 |  | 138 | 148 | 0.004445 | 0.445 | 0.132 | 190 | 0 | 0.22 | 1 | 1 | cs | TRUE
143 | MV_372_0_line_143 |  | 139 | 140 | 0.27856 | 0.445 | 0.132 | 190 | 0 | 0.22 | 1 | 1 | cs | TRUE
144 | MV_372_0_line_144 |  | 139 | 141 | 0.27921 | 0.0515 | 0.029 | 1000 | 0 | 1.276 | 1 | 1 | cs | TRUE
145 | MV_372_0_line_145 |  | 140 | 143 | 0.049772 | 0.5939 | 0.372 | 9.5 | 0 | 0.21 | 1 | 1 | ol | TRUE
146 | MV_372_0_line_146 |  | 141 | 144 | 0.025616 | 0.0515 | 0.029 | 1000 | 0 | 1.276 | 1 | 1 | cs | TRUE
147 | MV_372_0_line_147 |  | 145 | 146 | 0.054138 | 0.0515 | 0.029 | 1000 | 0 | 1.276 | 1 | 1 | cs | TRUE
148 | MV_372_0_line_148 |  | 145 | 147 | 0.46174 | 0.0595 | 0.16 | 22 | 0 | 1.29 | 1 | 1 | ol | TRUE
149 | MV_372_0_line_149 |  | 146 | 148 | 0.40208 | 0.0515 | 0.029 | 1000 | 0 | 1.276 | 1 | 1 | cs | TRUE
150 | MV_372_0_line_150 |  | 147 | 149 | 0.049272 | 0.0515 | 0.029 | 1000 | 0 | 1.276 | 1 | 1 | cs | TRUE
151 | MV_372_0_line_151 |  | 149 | 150 | 0.45065 | 0.0515 | 0.029 | 1000 | 0 | 1.276 | 1 | 1 | cs | TRUE
152 | MV_372_0_line_152 |  | 150 | 153 | 0.00317 | 0.445 | 0.132 | 190 | 0 | 0.22 | 1 | 1 | cs | TRUE
153 | MV_372_0_line_153 |  | 150 | 154 | 0.050515 | 0.0515 | 0.029 | 1000 | 0 | 1.276 | 1 | 1 | cs | TRUE
154 | MV_372_0_line_154 |  | 150 | 155 | 0.13648 | 0.445 | 0.132 | 190 | 0 | 0.22 | 1 | 1 | cs | TRUE
155 | MV_372_0_line_155 |  | 150 | 151 | 0.10058 | 0.445 | 0.132 | 190 | 0 | 0.22 | 1 | 1 | cs | TRUE
156 | MV_372_0_line_156 |  | 151 | 152 | 0.019785 | 0.445 | 0.132 | 190 | 0 | 0.22 | 1 | 1 | cs | TRUE
157 | MV_372_0_line_157 |  | 154 | 162 | 0.049015 | 0.0515 | 0.029 | 1000 | 0 | 1.276 | 1 | 1 | cs | TRUE
158 | MV_372_0_line_158 |  | 155 | 156 | 0.028082 | 0.445 | 0.132 | 190 | 0 | 0.22 | 1 | 1 | cs | TRUE
159 | MV_372_0_line_159 |  | 156 | 163 | 0.017528 | 0.445 | 0.132 | 190 | 0 | 0.22 | 1 | 1 | cs | TRUE
160 | MV_372_0_line_160 |  | 157 | 158 | 0.005099 | 0.445 | 0.132 | 190 | 0 | 0.22 | 1 | 1 | cs | TRUE
161 | MV_372_0_line_161 |  | 159 | 160 | 0.39418 | 0.0595 | 0.16 | 22 | 0 | 1.29 | 1 | 1 | ol | TRUE
162 | MV_372_0_line_162 |  | 159 | 161 | 0.049046 | 0.0515 | 0.029 | 1000 | 0 | 1.276 | 1 | 1 | cs | TRUE
163 | MV_372_0_line_163 |  | 160 | 162 | 0.023256 | 0.0515 | 0.029 | 1000 | 0 | 1.276 | 1 | 1 | cs | TRUE
164 | MV_372_0_line_164 |  | 161 | 171 | 0.44063 | 0.0515 | 0.029 | 1000 | 0 | 1.276 | 1 | 1 | cs | TRUE
165 | MV_372_0_line_165 |  | 165 | 166 | 0.15254 | 0.5939 | 0.372 | 9.5 | 0 | 0.21 | 1 | 1 | ol | TRUE
166 | MV_372_0_line_166 |  | 166 | 167 | 0.73141 | 0.445 | 0.132 | 190 | 0 | 0.22 | 1 | 1 | cs | TRUE
167 | MV_372_0_line_167 |  | 166 | 168 | 0.53848 | 0.0515 | 0.029 | 1000 | 0 | 1.276 | 1 | 1 | cs | TRUE
168 | MV_372_0_line_168 |  | 166 | 169 | 0.53345 | 0.0515 | 0.029 | 1000 | 0 | 1.276 | 1 | 1 | cs | TRUE
169 | MV_372_0_line_169 |  | 167 | 173 | 0.012016 | 0.445 | 0.132 | 190 | 0 | 0.22 | 1 | 1 | cs | TRUE
170 | MV_372_0_line_170 |  | 168 | 176 | 0.032309 | 0.0515 | 0.029 | 1000 | 0 | 1.276 | 1 | 1 | cs | TRUE
171 | MV_372_0_line_171 |  | 169 | 177 | 0.025417 | 0.5939 | 0.372 | 9.5 | 0 | 0.21 | 1 | 1 | ol | TRUE
172 | MV_372_0_line_172 |  | 169 | 170 | 0.18668 | 0.0515 | 0.029 | 1000 | 0 | 1.276 | 1 | 1 | cs | TRUE
173 | MV_372_0_line_173 |  | 169 | 174 | 0.23635 | 0.445 | 0.132 | 190 | 0 | 0.22 | 1 | 1 | cs | TRUE
174 | MV_372_0_line_174 |  | 170 | 171 | 0.45572 | 0.0515 | 0.029 | 1000 | 0 | 1.276 | 1 | 1 | cs | TRUE
175 | MV_372_0_line_175 |  | 170 | 172 | 0.052311 | 0.0515 | 0.029 | 1000 | 0 | 1.276 | 1 | 1 | cs | TRUE
176 | MV_372_0_line_176 |  | 171 | 178 | 0.89037 | 0.0515 | 0.029 | 1000 | 0 | 1.276 | 1 | 1 | cs | TRUE
177 | MV_372_0_line_177 |  | 171 | 179 | 0.049994 | 0.5939 | 0.372 | 9.5 | 0 | 0.21 | 1 | 1 | ol | TRUE
178 | MV_372_0_line_178 |  | 174 | 175 | 0.045937 | 0.445 | 0.132 | 190 | 0 | 0.22 | 1 | 1 | cs | TRUE
179 | MV_372_0_line_179 |  | 178 | 180 | 0.89759 | 0.0515 | 0.029 | 1000 | 0 | 1.276 | 1 | 1 | cs | TRUE
180 | MV_372_0_line_180 |  | 178 | 181 | 1.5616 | 0.0595 | 0.16 | 22 | 0 | 1.29 | 1 | 1 | ol | TRUE
181 | MV_372_0_line_181 |  | 178 | 182 | 0.038138 | 0.0515 | 0.029 | 1000 | 0 | 1.276 | 1 | 1 | cs | TRUE
182 | MV_372_0_line_182 |  | 180 | 183 | 0.057884 | 0.0515 | 0.029 | 1000 | 0 | 1.276 | 1 | 1 | cs | TRUE
183 | MV_372_0_line_183 |  | 181 | 184 | 0.20124 | 0.0515 | 0.029 | 1000 | 0 | 1.276 | 1 | 1 | cs | TRUE

## trafo
| name | std_type | hv_bus | lv_bus | sn_mva | vn_hv_kv | vn_lv_kv | vk_percent | vkr_percent | pfe_kw | i0_percent | shift_degree | tap_side | tap_neutral | tap_min | tap_max | tap_step_percent | tap_step_degree | tap_pos | tap_phase_shifter | parallel | df | in_service
0 | MV_372_0_trafo_161 | 25 MVA 110/20 kV | 185 | 46 | 25 | 110 | 20 | 12 | 0.41 | 14 | 0.07 | 150 | hv | 0 | -9 | 9 | 1.5 | 0 | 0 | FALSE | 1 | 1 | TRUE

## bus_geodata
| x | y | coords
0 | 2689961.6349 | 1263554.6882
1 | 2690026.6499 | 1263570.8237
2 | 2690162.0218 | 1263676.0591
3 | 2690371.9861 | 1263744.0071
4 | 2690181.6807 | 1263681.155
5 | 2690623.6151 | 1263762.0497
6 | 2690352.4223 | 1263754.8724
7 | 2690612.0079 | 1263379.2425
8 | 2690609.1776 | 1263360.9067
9 | 2690620.5886 | 1263773.7238
10 | 2690341.6165 | 1263770.3753
11 | 2690613.0212 | 1263359.8314
12 | 2690301.827 | 1263736.3626
13 | 2689509.2402 | 1264346.3137
14 | 2690274.2834 | 1263775.7543
15 | 2689460.5734 | 1264337.4146
16 | 2689014.9423 | 1264520.4031
17 | 2690491.2493 | 1263105.9081
18 | 2690498.8721 | 1263127.164
19 | 2690702.6474 | 1262887.6269
20 | 2690766.7624 | 1262885.2196
21 | 2691165.3704 | 1261030.2016
22 | 2691010.8 | 1260645.0938
23 | 2687863.9896 | 1268052.997
24 | 2688828.7457 | 1267745.5248
25 | 2689122.9343 | 1267023.7796
26 | 2688871.8929 | 1267807.2346
27 | 2689188.5518 | 1267073.3872
28 | 2687232.4938 | 1258968.1988
29 | 2687234.402 | 1258975.2992
30 | 2686226.5754 | 1258517.454
31 | 2687659.5788 | 1258659.5232
32 | 2686668.0676 | 1259775.4699
33 | 2686226.5143 | 1258463.2
34 | 2688707.5687 | 1260468.3667
35 | 2688853.9177 | 1260396.6615
36 | 2688701.8526 | 1260476.5986
37 | 2687675.9234 | 1258673.832
38 | 2686740.3088 | 1259775.6617
39 | 2687114.339 | 1260560.3253
40 | 2686855.8864 | 1260500.924
41 | 2686845.0475 | 1260453.7502
42 | 2687092.4036 | 1260585.0774
43 | 2687340.06 | 1261755.3924
44 | 2687371.614 | 1261772.0159
45 | 2687103.1512 | 1262034.175
46 | 2686998.9504 | 1261785.1789
47 | 2687035.7527 | 1261802.6339
48 | 2689064.3635 | 1260241.2026
49 | 2688835.0766 | 1260422.1098
50 | 2689160.882 | 1260382.5897
51 | 2684747.5778 | 1259241.188
52 | 2684727.8857 | 1259304.4217
53 | 2685001.5306 | 1257736.456
54 | 2684744.0196 | 1259530.539
55 | 2686301.3877 | 1257079.7098
56 | 2686276.8423 | 1257099.2338
57 | 2686180.6148 | 1256915.9245
58 | 2686141.8737 | 1257391.9056
59 | 2685657.448 | 1256600.6573
60 | 2685803.85 | 1257045.508
61 | 2686159.0999 | 1256868.1857
62 | 2685668.324 | 1256586.0367
63 | 2685945.4716 | 1257137.3217
64 | 2685776.2557 | 1257087.2607
65 | 2685979.4354 | 1257160.5196
66 | 2686519.3563 | 1257525.8022
67 | 2686234.8519 | 1257755.2176
68 | 2686544.5233 | 1257513.8068
69 | 2686095.2174 | 1257408.6049
70 | 2686226.2896 | 1257770.994
71 | 2686040.6254 | 1258163.0294
72 | 2686230.799 | 1258068.9347
73 | 2686227.4291 | 1258439.2392
74 | 2686155.7704 | 1257810.3645
75 | 2685151.5625 | 1257594.0912
76 | 2685468.1213 | 1257038.1801
77 | 2685511.407 | 1257032.4077
78 | 2685987.8366 | 1257519.8541
79 | 2685957.0896 | 1257467.6451
80 | 2685997.9289 | 1257446.0103
81 | 2686029.7133 | 1257432.0502
82 | 2685986.4989 | 1257416.1866
83 | 2686070.1798 | 1257260.1073
84 | 2686063.6859 | 1257261.9794
85 | 2686016.4993 | 1257185.835
86 | 2685982.9292 | 1257229.1808
87 | 2685890.6815 | 1257184.7632
88 | 2685899.1235 | 1257173.11
89 | 2685914.4866 | 1257183.3853
90 | 2685955.2598 | 1257210.667
91 | 2685975.018 | 1257241.8444
92 | 2685759.2137 | 1257113.0467
93 | 2685647.5363 | 1257193.1141
94 | 2685570.0829 | 1257027.6446
95 | 2685577.8097 | 1257028.0088
96 | 2685526.0485 | 1257029.4002
97 | 2685598.8597 | 1257027.4121
98 | 2689142.283 | 1260461.3828
99 | 2689077.2232 | 1260226.1399
100 | 2686791.244 | 1262537.8181
101 | 2686827.9963 | 1262552.4755
102 | 2686739.4779 | 1262954.6915
103 | 2686728.9899 | 1263039.4603
104 | 2687063.1352 | 1262364.1275
105 | 2686787.135 | 1262949.2195
106 | 2687082.7753 | 1262724.1643
107 | 2687345.6542 | 1262442.6064
108 | 2687208.6797 | 1262887.5818
109 | 2687105.4923 | 1262725.6111
110 | 2687346.9791 | 1262436.0541
111 | 2687242.1497 | 1262879.6691
112 | 2686970.9072 | 1263022.1431
113 | 2686947.41 | 1263025.1556
114 | 2687098.3332 | 1263116.3148
115 | 2687068.586 | 1263117.0997
116 | 2686977.2348 | 1263252.0515
117 | 2686928.0827 | 1263249.7048
118 | 2686784.7019 | 1263046.1716
119 | 2686905.6544 | 1263711.3412
120 | 2686911.8703 | 1263711.2547
121 | 2686768.1863 | 1263732.8176
122 | 2686941.4148 | 1263709.7099
123 | 2686750.0867 | 1263803.4971
124 | 2686753.0327 | 1263843.0814
125 | 2686493.4809 | 1263675.3038
126 | 2686765.9536 | 1263638.6838
127 | 2686948.3707 | 1263830.202
128 | 2687068.5131 | 1263606.8091
129 | 2686952.1794 | 1263908.8596
130 | 2687065.1508 | 1263621.8048
131 | 2687140.8573 | 1263617.7943
132 | 2686785.2005 | 1263394.9439
133 | 2686757.0283 | 1263386.0458
134 | 2686716.1341 | 1263369.3106
135 | 2687036.7505 | 1263900.0422
136 | 2687224.5933 | 1263581.6889
137 | 2687225.0505 | 1263593.0713
138 | 2686719.51 | 1263358.4626
139 | 2687082.1799 | 1262088.9762
140 | 2686902.1765 | 1262220.0993
141 | 2687061.9908 | 1262316.3028
142 | 2687823.8583 | 1261890.4944
143 | 2686860.6997 | 1262247.6119
144 | 2687060.9913 | 1262341.5917
145 | 2686552.0591 | 1263617.5928
146 | 2686583.7903 | 1263575.3015
147 | 2686469.8762 | 1264071.9621
148 | 2686715.2739 | 1263357.0772
149 | 2686421.0984 | 1264064.5765
150 | 2686333.3858 | 1264344.8067
151 | 2686374.054 | 1264368.8752
152 | 2686370.6149 | 1264388.3587
153 | 2686332.8055 | 1264347.9229
154 | 2686283.6737 | 1264336.5524
155 | 2686257.4831 | 1264261.3106
156 | 2686252.2447 | 1264288.9006
157 | 2686878.9376 | 1263442.1352
158 | 2686878.2306 | 1263447.1844
159 | 2686025.1815 | 1264694.8376
160 | 2686239.4513 | 1264363.9847
161 | 2686019.8858 | 1264743.5326
162 | 2686243.1984 | 1264341.0322
163 | 2686253.0106 | 1264306.4122
164 | 2684776.6699 | 1259563.5099
165 | 2686569.3909 | 1265299.3612
166 | 2686417.1002 | 1265290.6265
167 | 2686066.1858 | 1265506.925
168 | 2686535.3179 | 1265147.8861
169 | 2686207.5148 | 1264937.03
170 | 2686111.4212 | 1265088.4837
171 | 2685755.0348 | 1264954.8537
172 | 2686156.0726 | 1265115.4848
173 | 2686078.18 | 1265508.1005
174 | 2686398.8671 | 1264922.4445
175 | 2686444.8952 | 1264922.7063
176 | 2686513.7479 | 1265123.7735
177 | 2686182.1598 | 1264935.259
178 | 2685330.4709 | 1265376.1908
179 | 2685720.5137 | 1264991.0152
180 | 2685867.1846 | 1265226.8753
181 | 2685067.4373 | 1266915.4603
182 | 2685368.5161 | 1265378.8198
183 | 2685877.6177 | 1265283.6831
184 | 2685008.6445 | 1267104.8437
185 | 2686998.9504 | 1261785.1789

## line_std_types
| c_nf_per_km | r_ohm_per_km | x_ohm_per_km | max_i_ka | type | q_mm2 | alpha | voltage_rating
NAYY 4x50 SE | 210 | 0.642 | 0.083 | 0.142 | cs | 50 | 0.00403 | LV
NAYY 4x120 SE | 264 | 0.225 | 0.08 | 0.242 | cs | 120 | 0.00403 | LV
NAYY 4x150 SE | 261 | 0.208 | 0.08 | 0.27 | cs | 150 | 0.00403 | LV
NA2XS2Y 1x95 RM/25 12/20 kV | 216 | 0.313 | 0.132 | 0.252 | cs | 95 | 0.00403 | MV
NA2XS2Y 1x185 RM/25 12/20 kV | 273 | 0.161 | 0.117 | 0.362 | cs | 185 | 0.00403 | MV
NA2XS2Y 1x240 RM/25 12/20 kV | 304 | 0.122 | 0.112 | 0.421 | cs | 240 | 0.00403 | MV
NA2XS2Y 1x95 RM/25 6/10 kV | 315 | 0.313 | 0.123 | 0.249 | cs | 95 | 0.00403 | MV
NA2XS2Y 1x185 RM/25 6/10 kV | 406 | 0.161 | 0.11 | 0.358 | cs | 185 | 0.00403 | MV
NA2XS2Y 1x240 RM/25 6/10 kV | 456 | 0.122 | 0.105 | 0.416 | cs | 240 | 0.00403 | MV
NA2XS2Y 1x150 RM/25 12/20 kV | 250 | 0.206 | 0.116 | 0.319 | cs | 150 | 0.00403 | MV
NA2XS2Y 1x120 RM/25 12/20 kV | 230 | 0.253 | 0.119 | 0.283 | cs | 120 | 0.00403 | MV
NA2XS2Y 1x70 RM/25 12/20 kV | 190 | 0.443 | 0.132 | 0.22 | cs | 70 | 0.00403 | MV
NA2XS2Y 1x150 RM/25 6/10 kV | 360 | 0.206 | 0.11 | 0.315 | cs | 150 | 0.00403 | MV
NA2XS2Y 1x120 RM/25 6/10 kV | 340 | 0.253 | 0.113 | 0.28 | cs | 120 | 0.00403 | MV
NA2XS2Y 1x70 RM/25 6/10 kV | 280 | 0.443 | 0.123 | 0.217 | cs | 70 | 0.00403 | MV
N2XS(FL)2Y 1x120 RM/35 64/110 kV | 112 | 0.153 | 0.166 | 0.366 | cs | 120 | 0.00393 | HV
N2XS(FL)2Y 1x185 RM/35 64/110 kV | 125 | 0.099 | 0.156 | 0.457 | cs | 185 | 0.00393 | HV
N2XS(FL)2Y 1x240 RM/35 64/110 kV | 135 | 0.075 | 0.149 | 0.526 | cs | 240 | 0.00393 | HV
N2XS(FL)2Y 1x300 RM/35 64/110 kV | 144 | 0.06 | 0.144 | 0.588 | cs | 300 | 0.00393 | HV
15-AL1/3-ST1A 0.4 | 11 | 1.8769 | 0.35 | 0.105 | ol | 16 | 0.00403 | LV
24-AL1/4-ST1A 0.4 | 11.25 | 1.2012 | 0.335 | 0.14 | ol | 24 | 0.00403 | LV
48-AL1/8-ST1A 0.4 | 12.2 | 0.5939 | 0.3 | 0.21 | ol | 48 | 0.00403 | LV
94-AL1/15-ST1A 0.4 | 13.2 | 0.306 | 0.29 | 0.35 | ol | 94 | 0.00403 | LV
34-AL1/6-ST1A 10.0 | 9.7 | 0.8342 | 0.36 | 0.17 | ol | 34 | 0.00403 | MV
48-AL1/8-ST1A 10.0 | 10.1 | 0.5939 | 0.35 | 0.21 | ol | 48 | 0.00403 | MV
70-AL1/11-ST1A 10.0 | 10.4 | 0.4132 | 0.339 | 0.29 | ol | 70 | 0.00403 | MV
94-AL1/15-ST1A 10.0 | 10.75 | 0.306 | 0.33 | 0.35 | ol | 94 | 0.00403 | MV
122-AL1/20-ST1A 10.0 | 11.1 | 0.2376 | 0.323 | 0.41 | ol | 122 | 0.00403 | MV
149-AL1/24-ST1A 10.0 | 11.25 | 0.194 | 0.315 | 0.47 | ol | 149 | 0.00403 | MV
34-AL1/6-ST1A 20.0 | 9.15 | 0.8342 | 0.382 | 0.17 | ol | 34 | 0.00403 | MV
48-AL1/8-ST1A 20.0 | 9.5 | 0.5939 | 0.372 | 0.21 | ol | 48 | 0.00403 | MV
70-AL1/11-ST1A 20.0 | 9.7 | 0.4132 | 0.36 | 0.29 | ol | 70 | 0.00403 | MV
94-AL1/15-ST1A 20.0 | 10 | 0.306 | 0.35 | 0.35 | ol | 94 | 0.00403 | MV
122-AL1/20-ST1A 20.0 | 10.3 | 0.2376 | 0.344 | 0.41 | ol | 122 | 0.00403 | MV
149-AL1/24-ST1A 20.0 | 10.5 | 0.194 | 0.337 | 0.47 | ol | 149 | 0.00403 | MV
184-AL1/30-ST1A 20.0 | 10.75 | 0.1571 | 0.33 | 0.535 | ol | 184 | 0.00403 | MV
243-AL1/39-ST1A 20.0 | 11 | 0.1188 | 0.32 | 0.645 | ol | 243 | 0.00403 | MV
48-AL1/8-ST1A 110.0 | 8 | 0.5939 | 0.46 | 0.21 | ol | 48 | 0.00403 | HV
70-AL1/11-ST1A 110.0 | 8.4 | 0.4132 | 0.45 | 0.29 | ol | 70 | 0.00403 | HV
94-AL1/15-ST1A 110.0 | 8.65 | 0.306 | 0.44 | 0.35 | ol | 94 | 0.00403 | HV
122-AL1/20-ST1A 110.0 | 8.5 | 0.2376 | 0.43 | 0.41 | ol | 122 | 0.00403 | HV
149-AL1/24-ST1A 110.0 | 8.75 | 0.194 | 0.41 | 0.47 | ol | 149 | 0.00403 | HV
184-AL1/30-ST1A 110.0 | 8.8 | 0.1571 | 0.4 | 0.535 | ol | 184 | 0.00403 | HV
243-AL1/39-ST1A 110.0 | 9 | 0.1188 | 0.39 | 0.645 | ol | 243 | 0.00403 | HV
305-AL1/39-ST1A 110.0 | 9.2 | 0.0949 | 0.38 | 0.74 | ol | 305 | 0.00403 | HV
490-AL1/64-ST1A 110.0 | 9.75 | 0.059 | 0.37 | 0.96 | ol | 490 | 0.00403 | HV
679-AL1/86-ST1A 110.0 | 9.95 | 0.042 | 0.36 | 1.15 | ol | 679 | 0.00403 | HV
490-AL1/64-ST1A 220.0 | 10 | 0.059 | 0.285 | 0.96 | ol | 490 | 0.00403 | HV
679-AL1/86-ST1A 220.0 | 11.7 | 0.042 | 0.275 | 1.15 | ol | 679 | 0.00403 | HV
490-AL1/64-ST1A 380.0 | 11 | 0.059 | 0.253 | 0.96 | ol | 490 | 0.00403 | HV
679-AL1/86-ST1A 380.0 | 14.6 | 0.042 | 0.25 | 1.15 | ol | 679 | 0.00403 | HV

## trafo_std_types
| i0_percent | pfe_kw | vkr_percent | sn_mva | vn_lv_kv | vn_hv_kv | vk_percent | shift_degree | vector_group | tap_side | tap_neutral | tap_min | tap_max | tap_step_degree | tap_step_percent | tap_phase_shifter
160 MVA 380/110 kV | 0.06 | 60 | 0.25 | 160 | 110 | 380 | 12.2 | 0 | Yy0 | hv | 0 | -9 | 9 | 0 | 1.5 | FALSE
100 MVA 220/110 kV | 0.06 | 55 | 0.26 | 100 | 110 | 220 | 12 | 0 | Yy0 | hv | 0 | -9 | 9 | 0 | 1.5 | FALSE
63 MVA 110/20 kV | 0.04 | 22 | 0.32 | 63 | 20 | 110 | 18 | 150 | YNd5 | hv | 0 | -9 | 9 | 0 | 1.5 | FALSE
40 MVA 110/20 kV | 0.05 | 18 | 0.34 | 40 | 20 | 110 | 16.2 | 150 | YNd5 | hv | 0 | -9 | 9 | 0 | 1.5 | FALSE
25 MVA 110/20 kV | 0.07 | 14 | 0.41 | 25 | 20 | 110 | 12 | 150 | YNd5 | hv | 0 | -9 | 9 | 0 | 1.5 | FALSE
63 MVA 110/10 kV | 0.04 | 22 | 0.32 | 63 | 10 | 110 | 18 | 150 | YNd5 | hv | 0 | -9 | 9 | 0 | 1.5 | FALSE
40 MVA 110/10 kV | 0.05 | 18 | 0.34 | 40 | 10 | 110 | 16.2 | 150 | YNd5 | hv | 0 | -9 | 9 | 0 | 1.5 | FALSE
25 MVA 110/10 kV | 0.07 | 14 | 0.41 | 25 | 10 | 110 | 12 | 150 | YNd5 | hv | 0 | -9 | 9 | 0 | 1.5 | FALSE
0.25 MVA 20/0.4 kV | 0.32 | 0.8 | 1.44 | 0.25 | 0.4 | 20 | 6 | 150 | Yzn5 | hv | 0 | -2 | 2 | 0 | 2.5 | FALSE
0.4 MVA 20/0.4 kV | 0.3375 | 1.35 | 1.425 | 0.4 | 0.4 | 20 | 6 | 150 | Dyn5 | hv | 0 | -2 | 2 | 0 | 2.5 | FALSE
0.63 MVA 20/0.4 kV | 0.2619 | 1.65 | 1.206 | 0.63 | 0.4 | 20 | 6 | 150 | Dyn5 | hv | 0 | -2 | 2 | 0 | 2.5 | FALSE
0.25 MVA 10/0.4 kV | 0.24 | 0.6 | 1.2 | 0.25 | 0.4 | 10 | 4 | 150 | Dyn5 | hv | 0 | -2 | 2 | 0 | 2.5 | FALSE
0.4 MVA 10/0.4 kV | 0.2375 | 0.95 | 1.325 | 0.4 | 0.4 | 10 | 4 | 150 | Dyn5 | hv | 0 | -2 | 2 | 0 | 2.5 | FALSE
0.63 MVA 10/0.4 kV | 0.1873 | 1.18 | 1.0794 | 0.63 | 0.4 | 10 | 4 | 150 | Dyn5 | hv | 0 | -2 | 2 | 0 | 2.5 | FALSE

## trafo3w_std_types
| sn_hv_mva | sn_mv_mva | sn_lv_mva | vn_hv_kv | vn_mv_kv | vn_lv_kv | vk_hv_percent | vk_mv_percent | vk_lv_percent | vkr_hv_percent | vkr_mv_percent | vkr_lv_percent | pfe_kw | i0_percent | shift_mv_degree | shift_lv_degree | vector_group | tap_side | tap_neutral | tap_min | tap_max | tap_step_percent
63/25/38 MVA 110/20/10 kV | 63 | 25 | 38 | 110 | 20 | 10 | 10.4 | 10.4 | 10.4 | 0.28 | 0.32 | 0.35 | 35 | 0.89 | 0 | 0 | YN0yn0yn0 | hv | 0 | -10 | 10 | 1.2
63/25/38 MVA 110/10/10 kV | 63 | 25 | 38 | 110 | 10 | 10 | 10.4 | 10.4 | 10.4 | 0.28 | 0.32 | 0.35 | 35 | 0.89 | 0 | 0 | YN0yn0yn0 | hv | 0 | -10 | 10 | 1.2

## fuse_std_types
| fuse_type | i_rated_a | t_avg | t_min | t_total | x_avg | x_min | x_total
HV 100A | HV 100A | 100 | 0 | [10.0, 3.64, 0.854, 0.281, 0.1, 0.0531, 0.022, 0.01] | [10.0, 4.267, 1.21, 0.403, 0.1, 0.058, 0.022, 0.01] | 0 | [300.0, 350.0, 450.0, 550.0, 700.0, 850.0, 1200.0, 1752.0] | [600.0, 700.0, 900.0, 1150.0, 1665.0, 2000.0, 3000.0, 4313.0]
HV 10A | HV 10A | 10 | 0 | [10.0, 1675.0, 0.344, 0.156, 0.1, 0.0417, 0.0171, 0.01] | [10.0, 1.3, 0.3, 0.155, 0.1, 0.0555, 0.023, 0.01] | 0 | [30.0, 32.0, 35.0, 37.0, 39.0, 50.0, 70.0, 88.0] | [60.0, 70.0, 80.0, 87.0, 94.0, 110.0, 150.0, 216.0]
HV 125A | HV 125A | 125 | 0 | [10.0, 1.82, 0.344, 0.1, 0.0467, 0.0269, 0.01] | [10.0, 2.478, 0.426, 0.1, 0.0427, 0.0211, 0.01] | 0 | [375.0, 500.0, 700.0, 925.0, 1200.0, 1500.0, 2341.0] | [750.0, 1000.0, 1500.0, 2200.0, 3000.0, 4000.0, 5765.0]
HV 160A | HV 160A | 160 | 0 | [10.0, 4.15, 1.03, 0.198, 0.1, 0.051, 0.0172, 0.01] | [10.0, 2.3, 0.734, 0.274, 0.1, 0.046, 0.0177, 0.01] | 0 | [480.0, 550.0, 700.0, 1000.0, 1260.0, 1600.0, 2500.0, 3227.0] | [960.0, 1300.0, 1700.0, 2200.0, 2996.0, 4000.0, 6000.0, 7946.0]
HV 16A | HV 16A | 16 | 0 | [10.0, 0.352, 0.164, 0.1, 0.0649, 0.0342, 0.01] | [10.0, 2.34, 0.722, 0.181, 0.1, 0.055, 0.0296, 0.01] | 0 | [48.0, 60.0, 65.0, 71.0, 80.0, 100.0, 162.0] | [96.0, 110.0, 125.0, 150.0, 168.0, 200.0, 250.0, 398.0]
HV 200A | HV 200A | 200 | 0 | [10.0, 4.267, 1.21, 0.403, 0.1, 0.058, 0.022, 0.01] | [10.0, 3.73, 1.654, 0.328, 0.1, 0.0531, 0.019, 0.01] | 0 | [600.0, 700.0, 900.0, 1150.0, 1665.0, 2000.0, 3000.0, 4313.0] | [1200.0, 1500.0, 1800.0, 2700.0, 3960.0, 5000.0, 7500.0, 10620.0]
HV 20A | HV 20A | 20 | 0 | [10.0, 1.3, 0.3, 0.155, 0.1, 0.0555, 0.023, 0.01] | [10.0, 1.3, 0.161, 0.1, 0.0611, 0.0399, 0.0141, 0.01] | 0 | [60.0, 70.0, 80.0, 87.0, 94.0, 110.0, 150.0, 216.0] | [120.0, 150.0, 200.0, 223.0, 260.0, 300.0, 450.0, 532.0]
HV 25A | HV 25A | 25 | 0 | [10.0, 2.512, 0.833, 0.299, 0.1, 0.0372, 0.0223, 0.01] | [10.0, 3.125, 0.597, 0.198, 0.1, 0.0378, 0.022, 0.01] | 0 | [75.0, 82.0, 90.0, 100.0, 124.0, 170.0, 200.0, 289.0] | [150.0, 170.0, 210.0, 250.0, 294.0, 400.0, 500.0, 711.0]
HV 31.5A | HV 31.5A | 31.5 | 0 | [10.0, 2.34, 0.722, 0.181, 0.1, 0.055, 0.0296, 0.01] | [10.0, 2.84, 0.368, 0.164, 0.1, 0.0621, 0.0378, 0.0195, 0.01] | 0 | [95.0, 110.0, 125.0, 150.0, 165.0, 200.0, 250.0, 390.0] | [189.0, 220.0, 300.0, 350.0, 393.0, 450.0, 530.0, 700.0, 960.0]
HV 40A | HV 40A | 40 | 0 | [10.0, 1.3, 0.161, 0.1, 0.0611, 0.0399, 0.0141, 0.01] | [10.0, 2.05, 0.369, 0.198, 0.1, 0.051, 0.0298, 0.01] | 0 | [120.0, 150.0, 200.0, 223.0, 260.0, 300.0, 450.0, 532.0] | [240.0, 300.0, 400.0, 450.0, 530.0, 650.0, 800.0, 1311.0]
HV 50A | HV 50A | 50 | 0 | [10.0, 3.215, 0.597, 0.198, 0.1, 0.0378, 0.022, 0.01] | [10.0, 3.64, 0.854, 0.281, 0.1, 0.0531, 0.022, 0.01] | 0 | [150.0, 170.0, 210.0, 250.0, 294.0, 400.0, 500.0, 711.0] | [300.0, 350.0, 450.0, 550.0, 700.0, 850.0, 1200.0, 1752.0]
HV 6.3A | HV 6.3A | 6.3 | 0 | [10.0, 1.39, 0.344, 0.168, 0.1, 0.056, 0.0263, 0.01] | [10.0, 1.711, 0.516, 0.198, 0.1, 0.0634, 0.0303, 0.01] | 0 | [19.0, 19.5, 20.4, 20.8, 22.0, 25.0, 32.0, 48.0] | [38.0, 40.0, 43.0, 48.0, 53.0, 60.0, 75.0, 118.0]
HV 63A | HV 63A | 63 | 0 | [10.0, 2.84, 0.368, 0.164, 0.1, 0.0621, 0.0378, 0.0195, 0.01] | [10.0, 1.82, 0.344, 0.1, 0.0467, 0.0269, 0.01] | 0 | [189.0, 220.0, 300.0, 350.0, 393.0, 450.0, 530.0, 700.0, 961.0] | [378.0, 500.0, 700.0, 934.0, 1200.0, 1500.0, 2366.0]
HV 80A | HV 80A | 80 | 0 | [10.0, 2.05, 0.369, 0.198, 0.1, 0.051, 0.0298, 0.01] | [10.0, 4.15, 1.03, 0.198, 0.1, 0.051, 0.0172, 0.01] | 0 | [240.0, 300.0, 400.0, 450.0, 530.0, 650.0, 800.0, 1311.0] | [480.0, 550.0, 700.0, 1000.0, 1260.0, 1600.0, 2500.0, 3227.0]
Siemens NH-1-100 | Siemens NH-1-100 | 100 | [5400.0, 2000.0, 400.0, 20.0, 1.0, 0.2, 0.012, 0.004] | 0 | 0 | [150.0, 190.0, 250.0, 430.0, 900.0, 1250.0, 2700.0, 3600.0] | 0 | 0
Siemens NH-1-125 | Siemens NH-1-125 | 125 | [4800.0, 120.0, 7.0, 0.1, 0.004] | 0 | 0 | [180.0, 400.0, 740.0, 2000.0, 4250.0] | 0 | 0
Siemens NH-1-16 | Siemens NH-1-16 | 16 | [4000.0, 400.0, 2.0, 0.1, 0.04, 0.01] | 0 | 0 | [26.0, 35.0, 75.0, 150.0, 200.0, 300.0] | 0 | 0
Siemens NH-1-160 | Siemens NH-1-160 | 160 | [4800.0, 120.0, 7.0, 0.1, 0.004] | 0 | 0 | [210.0, 500.0, 900.0, 2300.0, 5000.0] | 0 | 0
Siemens NH-1-25 | Siemens NH-1-25 | 25 | [4000.0, 1000.0, 10.0, 0.2, 0.02, 0.01] | 0 | 0 | [40.0, 50.0, 100.0, 210.0, 400.0, 500.0] | 0 | 0
Siemens NH-1-50 | Siemens NH-1-50 | 50 | [4000.0, 40.0, 4.0, 1.0, 0.02, 0.01] | 0 | 0 | [86.0, 200.0, 300.0, 400.0, 1000.0, 1280.0] | 0 | 0
Siemens NH-1-63 | Siemens NH-1-63 | 63 | [4000.0, 100.0, 10.0, 2.0, 0.04, 0.01] | 0 | 0 | [100.0, 200.0, 300.0, 400.0, 1000.0, 1500.0] | 0 | 0
Siemens NH-1-80 | Siemens NH-1-80 | 80 | [4800.0, 120.0, 7.0, 0.1, 0.01] | 0 | 0 | [150.58, 250.0, 450.0, 1150.0, 2470.0] | 0 | 0
Siemens NH-2-1000 | Siemens NH-2-1000 | 1000 | [4800.0, 120.0, 7.0, 0.1, 0.004] | 0 | 0 | [1900.0, 3500.0, 8400.0, 24000.0, 52000.0] | 0 | 0
Siemens NH-2-200 | Siemens NH-2-200 | 200 | [4800.0, 120.0, 7.0, 0.1, 0.004] | 0 | 0 | [280.0, 650.0, 1200.0, 3000.0, 7000.0] | 0 | 0
Siemens NH-2-224 | Siemens NH-2-224 | 224 | [4800.0, 120.0, 7.0, 0.2, 0.04, 0.004] | 0 | 0 | [400.0, 750.0, 1453.0, 3025.0, 4315.0, 7600.0] | 0 | 0
Siemens NH-2-250 | Siemens NH-2-250 | 250 | [4800.0, 120.0, 7.0, 0.1, 0.004] | 0 | 0 | [450.0, 800.0, 1650.0, 4000.0, 8500.0] | 0 | 0
Siemens NH-2-315 | Siemens NH-2-315 | 315 | [4800.0, 120.0, 7.0, 0.1, 0.004] | 0 | 0 | [550.0, 920.0, 1900.0, 5000.0, 11000.0] | 0 | 0
Siemens NH-2-355 | Siemens NH-2-355 | 355 | [4800.0, 120.0, 6.0, 0.1, 0.004] | 0 | 0 | [650.0, 1116.27, 2350.0, 5840.0, 12790.0] | 0 | 0
Siemens NH-2-400 | Siemens NH-2-400 | 400 | [4800.0, 120.0, 7.0, 0.1, 0.004] | 0 | 0 | [720.0, 1350.0, 2800.0, 6500.0, 15000.0] | 0 | 0
Siemens NH-2-425 | Siemens NH-2-425 | 425 | [4800.0, 120.0, 7.0, 0.1, 0.004] | 0 | 0 | [850.0, 1500.0, 3050.0, 7500.0, 16500.0] | 0 | 0
Siemens NH-2-630 | Siemens NH-2-630 | 630 | [4800.0, 120.0, 7.0, 0.1, 0.004] | 0 | 0 | [1200.0, 2000.0, 4800.0, 12000.0, 26000.0] | 0 | 0

## res_bus
| vm_pu | va_degree | p_mw | q_mvar
0 | 0.98897 | -0.72397 | 0.12439 | 0.060246
1 | 0.98899 | -0.72387 | 0 | 0
2 | 0.98902 | -0.72417 | 0 | 0
3 | 0.98925 | -0.72597 | 0 | 0
4 | 0.98902 | -0.72412 | 0.21401 | 0.10365
5 | 0.9894 | -0.7243 | 0 | 0
6 | 0.98925 | -0.72603 | 0.29077 | 0.14083
7 | 0.98955 | -0.72251 | 0 | 0
8 | 0.98955 | -0.72244 | 0.31651 | 0.15329
9 | 0.9894 | -0.72427 | 0.22756 | 0.11021
10 | 0.98925 | -0.72607 | 0 | 0
11 | 0.98955 | -0.72242 | 0 | 0
12 | 0.98924 | -0.72621 | 0 | 0
13 | 0.98905 | -0.72795 | 0 | 0
14 | 0.98923 | -0.72616 | 0.072528 | 0.035127
15 | 0.98904 | -0.72886 | 0.17171 | 0.083163
16 | 0.98892 | -0.73618 | 0.25148 | 0.1218
17 | 0.98964 | -0.72129 | 0.15686 | 0.075969
18 | 0.98964 | -0.72134 | 0 | 0
19 | 0.98983 | -0.71888 | 0 | 0
20 | 0.98986 | -0.71853 | 0.13844 | 0.067052
21 | 0.99113 | -0.6204 | 0 | 0
22 | 0.99129 | -0.61823 | 0.090019 | 0.043598
23 | 0.98782 | -0.75819 | 0.063774 | 0.030887
24 | 0.98794 | -0.75734 | 0 | 0
25 | 0.98828 | -0.75955 | 0 | 0
26 | 0.98792 | -0.7575 | 0.17296 | 0.083767
27 | 0.98825 | -0.75926 | 0.28516 | 0.13811
28 | 0.99014 | -0.58078 | 0.19183 | 0.09291
29 | 0.99014 | -0.58078 | 0 | 0
30 | 0.99086 | -0.57449 | 0 | 0
31 | 0.99001 | -0.57991 | 0 | 0
32 | 0.99303 | -0.42131 | 0.095418 | 0.046213
33 | 0.99081 | -0.57498 | 0.2369 | 0.11474
34 | 0.99286 | -0.50498 | 0 | 0
35 | 0.99273 | -0.51549 | 0 | 0
36 | 0.99287 | -0.50492 | 0.054955 | 0.026616
37 | 0.99001 | -0.57987 | 0.14917 | 0.072247
38 | 0.99315 | -0.4129 | 0 | 0
39 | 0.99423 | -0.40086 | 0 | 0
40 | 0.99409 | -0.39965 | 0 | 0
41 | 0.99407 | -0.39947 | 0.30705 | 0.14871
42 | 0.99428 | -0.4003 | 0.32538 | 0.15759
43 | 0.99749 | -0.16762 | 0 | 0
44 | 0.99749 | -0.16763 | 0.19526 | 0.094568
45 | 0.99852 | -0.093883 | 0.39943 | 0.19345
46 | 1 | 0 | -19.3142 | -6.8781
47 | 0.99988 | -0.0012026 | 0 | 0
48 | 0.99257 | -0.51418 | 0 | 0
49 | 0.99272 | -0.51555 | 0.15846 | 0.076746
50 | 0.99257 | -0.51774 | 0 | 0
51 | 0.98826 | -0.61809 | 0.25804 | 0.12497
52 | 0.98826 | -0.61812 | 0 | 0
53 | 0.98853 | -0.60077 | 0.1692 | 0.081949
54 | 0.98824 | -0.61824 | 0 | 0
55 | 0.9892 | -0.59162 | 0.32792 | 0.15882
56 | 0.9892 | -0.59161 | 0 | 0
57 | 0.98901 | -0.59342 | 0 | 0
58 | 0.98958 | -0.58798 | 0 | 0
59 | 0.98888 | -0.59281 | 0 | 0
60 | 0.98876 | -0.59555 | 0 | 0
61 | 0.98898 | -0.59359 | 0.25432 | 0.12317
62 | 0.98887 | -0.59278 | 0.11423 | 0.055324
63 | 0.98824 | -0.59083 | 0 | 0
64 | 0.98875 | -0.59567 | 0.068938 | 0.033388
65 | 0.98816 | -0.59011 | 0.18165 | 0.087976
66 | 0.98995 | -0.5843 | 0 | 0
67 | 0.98997 | -0.58408 | 0 | 0
68 | 0.98995 | -0.5843 | 0.24588 | 0.11909
69 | 0.98957 | -0.58802 | 0.42826 | 0.20742
70 | 0.98998 | -0.58395 | 0.3545 | 0.17169
71 | 0.99026 | -0.58058 | 0.21845 | 0.1058
72 | 0.99035 | -0.58001 | 0 | 0
73 | 0.99079 | -0.57519 | 0 | 0
74 | 0.99004 | -0.58332 | 0 | 0
75 | 0.98857 | -0.59775 | 0 | 0
76 | 0.98867 | -0.59665 | 0 | 0
77 | 0.98868 | -0.59657 | 0.10232 | 0.049557
78 | 0.98956 | -0.58808 | 0.25403 | 0.12303
79 | 0.98956 | -0.58806 | 0 | 0
80 | 0.98956 | -0.58805 | 0 | 0
81 | 0.98957 | -0.58804 | 0 | 0
82 | 0.98956 | -0.58802 | 0.090154 | 0.043664
83 | 0.988 | -0.58855 | 0.65057 | 0.31509
84 | 0.988 | -0.58861 | 0 | 0
85 | 0.98809 | -0.58942 | 0 | 0
86 | 0.98804 | -0.589 | 0 | 0
87 | 0.98801 | -0.58867 | 0.16552 | 0.080164
88 | 0.98801 | -0.58869 | 0 | 0
89 | 0.98801 | -0.58873 | 0 | 0
90 | 0.98802 | -0.58883 | 0.27869 | 0.13498
91 | 0.98804 | -0.58897 | 0.19583 | 0.094846
92 | 0.98874 | -0.59574 | 0.13259 | 0.064217
93 | 0.98872 | -0.59605 | 0 | 0
94 | 0.98869 | -0.59646 | 0 | 0
95 | 0.98868 | -0.59645 | 0.094579 | 0.045807
96 | 0.98868 | -0.59655 | 0.077106 | 0.037344
97 | 0.98868 | -0.59642 | 0.09223 | 0.044669
98 | 0.99256 | -0.51775 | 0.10491 | 0.050811
99 | 0.99256 | -0.51412 | 0.27128 | 0.13139
100 | 0.99588 | -0.21205 | 0.2941 | 0.14244
101 | 0.9959 | -0.21219 | 0.28509 | 0.13808
102 | 0.99636 | -0.20924 | 0 | 0
103 | 0.99624 | -0.21054 | 0 | 0
104 | 0.99801 | -0.098618 | 0.16108 | 0.078012
105 | 0.99635 | -0.20962 | 0.41455 | 0.20078
106 | 0.99577 | -0.21373 | 0 | 0
107 | 0.99552 | -0.21159 | 0 | 0
108 | 0.99569 | -0.21301 | 0 | 0
109 | 0.99577 | -0.21369 | 0.15621 | 0.075657
110 | 0.99552 | -0.21156 | 0.37884 | 0.18348
111 | 0.99567 | -0.21309 | 0.2109 | 0.10214
112 | 0.99583 | -0.23558 | 0 | 0
113 | 0.99587 | -0.23257 | 0.14988 | 0.072591
114 | 0.99544 | -0.23978 | 0 | 0
115 | 0.99539 | -0.24355 | 0.085631 | 0.041473
116 | 0.9951 | -0.26393 | 0.12974 | 0.062837
117 | 0.99501 | -0.26996 | 0 | 0
118 | 0.99617 | -0.21128 | 0.077124 | 0.037353
119 | 0.99418 | -0.282 | 0.20566 | 0.099607
120 | 0.99418 | -0.282 | 0 | 0
121 | 0.99422 | -0.27989 | 0 | 0
122 | 0.99418 | -0.28203 | 0 | 0
123 | 0.99423 | -0.27979 | 0 | 0
124 | 0.99422 | -0.27974 | 0.1107 | 0.053613
125 | 0.99429 | -0.27929 | 0 | 0
126 | 0.9942 | -0.27975 | 0.12507 | 0.060573
127 | 0.99412 | -0.28149 | 0.16998 | 0.082324
128 | 0.99417 | -0.28211 | 0 | 0
129 | 0.9941 | -0.28129 | 0.090849 | 0.044
130 | 0.99417 | -0.28211 | 0.12142 | 0.058804
131 | 0.99417 | -0.2822 | 0 | 0
132 | 0.99466 | -0.27325 | 0 | 0
133 | 0.99465 | -0.27318 | 0.19819 | 0.09599
134 | 0.99468 | -0.27343 | 0 | 0
135 | 0.99408 | -0.28142 | 0.12564 | 0.060851
136 | 0.99417 | -0.2822 | 0.060615 | 0.029357
137 | 0.99417 | -0.28221 | 0 | 0
138 | 0.99468 | -0.27345 | 0.32127 | 0.1556
139 | 0.99844 | -0.094625 | 0 | 0
140 | 0.99831 | -0.093409 | 0 | 0
141 | 0.99807 | -0.098036 | 0 | 0
142 | 0.99729 | -0.16888 | 0.218 | 0.10558
143 | 0.99827 | -0.093639 | 0.38155 | 0.18479
144 | 0.99804 | -0.098346 | 0.07238 | 0.035055
145 | 0.99432 | -0.27762 | 0.3806 | 0.18433
146 | 0.99436 | -0.27714 | 0 | 0
147 | 0.99381 | -0.31462 | 0.24509 | 0.1187
148 | 0.99469 | -0.27348 | 0 | 0
149 | 0.99379 | -0.31496 | 0 | 0
150 | 0.99353 | -0.31803 | 0 | 0
151 | 0.99352 | -0.31795 | 0 | 0
152 | 0.99352 | -0.31793 | 0.073099 | 0.035404
153 | 0.99353 | -0.31802 | 0.089555 | 0.043373
154 | 0.99351 | -0.31834 | 0 | 0
155 | 0.9935 | -0.31775 | 0 | 0
156 | 0.9935 | -0.31769 | 0.093991 | 0.045522
157 | 0.99493 | -0.26925 | 0 | 0
158 | 0.99493 | -0.26923 | 0.23103 | 0.11189
159 | 0.99314 | -0.34429 | 0.1866 | 0.090377
160 | 0.99347 | -0.31879 | 0 | 0
161 | 0.99311 | -0.34458 | 0 | 0
162 | 0.99348 | -0.31865 | 0.18628 | 0.090221
163 | 0.99349 | -0.31767 | 0.088652 | 0.042936
164 | 0.98824 | -0.61825 | 0.30774 | 0.14905
165 | 0.99262 | -0.34999 | 0.33504 | 0.16227
166 | 0.99272 | -0.34936 | 0 | 0
167 | 0.99246 | -0.34734 | 0 | 0
168 | 0.99271 | -0.34955 | 0 | 0
169 | 0.99277 | -0.34865 | 0 | 0
170 | 0.99281 | -0.34828 | 0 | 0
171 | 0.99292 | -0.34712 | 0 | 0
172 | 0.99281 | -0.34829 | 0.32573 | 0.15776
173 | 0.99246 | -0.3473 | 0.27503 | 0.1332
174 | 0.99269 | -0.34787 | 0 | 0
175 | 0.99267 | -0.34771 | 0.29327 | 0.14204
176 | 0.99271 | -0.34955 | 0.11237 | 0.054422
177 | 0.99277 | -0.34871 | 0.18663 | 0.090388
178 | 0.99278 | -0.34904 | 0 | 0
179 | 0.99288 | -0.34737 | 0.40282 | 0.19509
180 | 0.99273 | -0.34966 | 0 | 0
181 | 0.99267 | -0.35622 | 0 | 0
182 | 0.99278 | -0.34905 | 0.41338 | 0.20021
183 | 0.99273 | -0.34967 | 0.37644 | 0.18232
184 | 0.99267 | -0.35627 | 0.22904 | 0.11093
185 | 0.99997 | 149.9981 | 0 | 0

## res_line
| p_from_mw | q_from_mvar | p_to_mw | q_to_mvar | pl_mw | ql_mvar | i_from_ka | i_to_ka | i_ka | vm_from_pu | va_from_degree | vm_to_pu | va_to_degree | loading_percent
0 | -0.12439 | -0.060246 | 0.12439 | 0.060169 | 1.9421e-06 | -7.7e-05 | 0.0040344 | 0.0040334 | 0.0040344 | 0.98897 | -0.72397 | 0.98899 | -0.72387 | 1.9211
1 | -0.12439 | -0.060169 | 0.1244 | 0.054924 | 4.8006e-06 | -0.0052456 | 0.0040334 | 0.0039691 | 0.0040334 | 0.98899 | -0.72387 | 0.98902 | -0.72417 | 1.8334
2 | -0.33841 | -0.1581 | 0.33849 | 0.14558 | 8.4018e-05 | -0.012519 | 0.010902 | 0.010752 | 0.010902 | 0.98902 | -0.72417 | 0.98925 | -0.72597 | 4.9555
3 | 0.21401 | 0.10317 | -0.21401 | -0.10365 | 1.3049e-06 | -0.00047391 | 0.0069345 | 0.0069405 | 0.0069405 | 0.98902 | -0.72417 | 0.98902 | -0.72412 | 3.1548
4 | -1.6475 | -0.5761 | 1.6477 | 0.50566 | 0.00022695 | -0.070441 | 0.050929 | 0.050287 | 0.050929 | 0.98925 | -0.72597 | 0.9894 | -0.7243 | 3.9913
5 | 1.309 | 0.43053 | -1.309 | -0.43329 | 5.6292e-06 | -0.0027663 | 0.04021 | 0.040236 | 0.040236 | 0.98925 | -0.72597 | 0.98925 | -0.72603 | 3.1533
6 | 0.22756 | 0.10992 | -0.22756 | -0.11021 | 9.1332e-07 | -0.00029369 | 0.0073735 | 0.0073772 | 0.0073772 | 0.9894 | -0.7243 | 0.9894 | -0.72427 | 3.3533
7 | -1.8753 | -0.61558 | 1.8755 | 0.55372 | 0.00025574 | -0.061859 | 0.057586 | 0.057048 | 0.057586 | 0.9894 | -0.7243 | 0.98955 | -0.72251 | 4.513
8 | 1.0182 | 0.29247 | -1.0182 | -0.29508 | 3.1414e-06 | -0.0026128 | 0.030914 | 0.030935 | 0.030935 | 0.98925 | -0.72603 | 0.98925 | -0.72607 | 2.4244
9 | -1.8755 | -0.55372 | 1.8755 | 0.55145 | 9.3257e-06 | -0.0022777 | 0.057048 | 0.057029 | 0.057048 | 0.98955 | -0.72251 | 0.98955 | -0.72244 | 4.4709
10 | -2.192 | -0.70474 | 2.192 | 0.70425 | 2.7742e-06 | -0.00048818 | 0.06717 | 0.067166 | 0.06717 | 0.98955 | -0.72244 | 0.98955 | -0.72242 | 5.2641
11 | 1.0182 | 0.29508 | -1.0182 | -0.30317 | 9.754e-06 | -0.00809 | 0.030935 | 0.031001 | 0.031001 | 0.98925 | -0.72607 | 0.98924 | -0.72621 | 2.4296
12 | -2.192 | -0.70425 | 2.1922 | 0.67181 | 0.00018353 | -0.03244 | 0.067166 | 0.066882 | 0.067166 | 0.98955 | -0.72242 | 0.98964 | -0.72134 | 5.2638
13 | 0.94566 | 0.26919 | -0.94549 | -0.42087 | 0.00016458 | -0.15168 | 0.028692 | 0.030207 | 0.030207 | 0.98924 | -0.72621 | 0.98905 | -0.72795 | 2.3673
14 | 0.072528 | 0.033974 | -0.072528 | -0.035127 | 3.6206e-07 | -0.0011529 | 0.0023372 | 0.0023517 | 0.0023517 | 0.98924 | -0.72621 | 0.98923 | -0.72616 | 1.0689
15 | 0.94549 | 0.42087 | -0.94549 | -0.42099 | 8.0583e-06 | -0.00011213 | 0.030207 | 0.030208 | 0.030208 | 0.98905 | -0.72795 | 0.98904 | -0.72886 | 2.3417
16 | 0.77378 | 0.33782 | -0.77372 | -0.33899 | 5.2253e-05 | -0.0011621 | 0.024643 | 0.024658 | 0.024658 | 0.98904 | -0.72886 | 0.98892 | -0.73618 | 1.9115
17 | 0.52224 | 0.21719 | -0.522 | -0.22317 | 0.00024449 | -0.0059854 | 0.016511 | 0.016582 | 0.016582 | 0.98892 | -0.73618 | 0.98828 | -0.75955 | 2.0222
18 | -0.15686 | -0.075969 | 0.15686 | 0.075437 | 7.8423e-07 | -0.00053196 | 0.0050839 | 0.0050771 | 0.0050839 | 0.98964 | -0.72129 | 0.98964 | -0.72134 | 2.3109
19 | -2.3491 | -0.74725 | 2.3495 | 0.68159 | 0.00042423 | -0.065657 | 0.071905 | 0.071346 | 0.071905 | 0.98964 | -0.72134 | 0.98983 | -0.71888 | 5.6352
20 | -2.3495 | -0.68159 | 2.3496 | 0.67256 | 5.782e-05 | -0.009029 | 0.071346 | 0.071273 | 0.071346 | 0.98983 | -0.71888 | 0.98986 | -0.71853 | 5.5914
21 | -2.488 | -0.73961 | 2.4899 | 0.73968 | 0.0019395 | 6.9288e-05 | 0.075696 | 0.075654 | 0.075696 | 0.98986 | -0.71853 | 0.99113 | -0.6204 | 5.8679
22 | -2.4899 | -0.73968 | 2.4903 | 0.68818 | 0.00036826 | -0.051498 | 0.075654 | 0.075239 | 0.075654 | 0.99113 | -0.6204 | 0.99129 | -0.61823 | 5.929
23 | -2.5803 | -0.73178 | 2.5824 | 0.73217 | 0.0020336 | 0.00038593 | 0.078105 | 0.078065 | 0.078105 | 0.99129 | -0.61823 | 0.99257 | -0.51774 | 6.0547
24 | -0.063774 | -0.030887 | 0.063782 | 0.029712 | 7.6806e-06 | -0.0011749 | 0.0020708 | 0.002056 | 0.0020708 | 0.98782 | -0.75819 | 0.98794 | -0.75734 | 0.98609
25 | -0.23674 | -0.11339 | 0.23683 | 0.087038 | 8.5251e-05 | -0.026357 | 0.0076702 | 0.0073701 | 0.0076702 | 0.98794 | -0.75734 | 0.98828 | -0.75955 | 3.4865
26 | 0.17296 | 0.083682 | -0.17296 | -0.083767 | 4.2297e-06 | -8.5085e-05 | 0.0056144 | 0.0056155 | 0.0056155 | 0.98794 | -0.75734 | 0.98792 | -0.7575 | 2.674
27 | 0.28517 | 0.13613 | -0.28516 | -0.13811 | 9.6653e-06 | -0.0019735 | 0.0092301 | 0.0092551 | 0.0092551 | 0.98828 | -0.75955 | 0.98825 | -0.75926 | 4.2069
28 | 0.14919 | 0.055495 | -0.14919 | -0.055667 | 2.1144e-07 | -0.00017201 | 0.0046409 | 0.0046426 | 0.0046426 | 0.99014 | -0.58078 | 0.99014 | -0.58078 | 2.1103
29 | -0.34103 | -0.14841 | 0.34126 | 0.14726 | 0.0002306 | -0.0011466 | 0.010843 | 0.010828 | 0.010843 | 0.99014 | -0.58078 | 0.99086 | -0.57449 | 5.1635
30 | 0.14919 | 0.055667 | -0.14917 | -0.07174 | 2.0516e-05 | -0.016072 | 0.0046426 | 0.0048265 | 0.0048265 | 0.99014 | -0.58078 | 0.99001 | -0.57991 | 2.1939
31 | -5.6507 | -1.9327 | 5.6579 | 1.9484 | 0.0072028 | 0.015742 | 0.17399 | 0.17395 | 0.17399 | 0.99086 | -0.57449 | 0.99303 | -0.42131 | 13.4875
32 | 5.3094 | 1.7854 | -5.3092 | -1.792 | 0.00022414 | -0.0065916 | 0.16319 | 0.16326 | 0.16326 | 0.99086 | -0.57449 | 0.99081 | -0.57498 | 12.7945
33 | 0.14917 | 0.07174 | -0.14917 | -0.072247 | 6.7532e-07 | -0.00050728 | 0.0048265 | 0.004833 | 0.004833 | 0.99001 | -0.57991 | 0.99001 | -0.57987 | 2.1968
34 | -5.7533 | -1.9946 | 5.7537 | 1.9955 | 0.00040405 | 0.00088956 | 0.17701 | 0.17701 | 0.17701 | 0.99303 | -0.42131 | 0.99315 | -0.4129 | 13.722
35 | 5.0723 | 1.6772 | -5.0722 | -1.6802 | 8.9776e-05 | -0.0029077 | 0.15565 | 0.15568 | 0.15568 | 0.99081 | -0.57498 | 0.99079 | -0.57519 | 12.2005
36 | 3.1177 | 0.92665 | -3.1175 | -0.92639 | 0.00026016 | 0.00025552 | 0.094567 | 0.094571 | 0.094571 | 0.99286 | -0.50498 | 0.99273 | -0.51549 | 7.3311
37 | -3.1177 | -0.92665 | 3.1177 | 0.92542 | 1.3833e-05 | -0.0012326 | 0.094567 | 0.094557 | 0.094567 | 0.99286 | -0.50498 | 0.99287 | -0.50492 | 7.4112
38 | 0.27133 | 0.1204 | -0.27128 | -0.13092 | 4.5181e-05 | -0.010518 | 0.0086319 | 0.0087606 | 0.0087606 | 0.99273 | -0.51549 | 0.99257 | -0.51418 | 3.9821
39 | 0.15846 | 0.07671 | -0.15846 | -0.076746 | 1.4787e-06 | -3.6326e-05 | 0.0051194 | 0.0051199 | 0.0051199 | 0.99273 | -0.51549 | 0.99272 | -0.51555 | 2.4381
40 | 2.6877 | 0.72928 | -2.6873 | -0.77797 | 0.00040214 | -0.04869 | 0.080981 | 0.081365 | 0.081365 | 0.99273 | -0.51549 | 0.99257 | -0.51774 | 6.3766
41 | -3.1727 | -0.95203 | 3.1753 | 0.95477 | 0.0026311 | 0.0027367 | 0.096309 | 0.096273 | 0.096309 | 0.99287 | -0.50492 | 0.99423 | -0.40086 | 7.4658
42 | -5.7537 | -1.9955 | 5.7595 | 1.8473 | 0.0058636 | -0.1482 | 0.17701 | 0.17562 | 0.17701 | 0.99315 | -0.4129 | 0.99423 | -0.40086 | 13.8725
43 | -9.242 | -2.9412 | 9.2424 | 2.9373 | 0.00040466 | -0.0038756 | 0.2816 | 0.28156 | 0.2816 | 0.99423 | -0.40086 | 0.99428 | -0.4003 | 22.069
44 | 0.30711 | 0.13909 | -0.30706 | -0.14757 | 4.6532e-05 | -0.0084806 | 0.0097888 | 0.0098931 | 0.0098931 | 0.99423 | -0.40086 | 0.99409 | -0.39965 | 4.4969
45 | 0.30706 | 0.14757 | -0.30705 | -0.14871 | 6.3329e-06 | -0.00114 | 0.0098931 | 0.0099075 | 0.0099075 | 0.99409 | -0.39965 | 0.99407 | -0.39947 | 4.5034
46 | -9.5678 | -3.0949 | 9.586 | 3.1405 | 0.018199 | 0.045659 | 0.29196 | 0.29193 | 0.29196 | 0.99428 | -0.4003 | 0.99749 | -0.16762 | 22.6324
47 | 0.4133 | 0.19517 | -0.4133 | -0.19962 | 9.6592e-07 | -0.0044486 | 0.013228 | 0.013283 | 0.013283 | 0.99749 | -0.16762 | 0.99749 | -0.16763 | 1.041
48 | -9.9993 | -3.3357 | 10.0053 | 3.351 | 0.006077 | 0.015334 | 0.30506 | 0.30505 | 0.30506 | 0.99749 | -0.16762 | 0.99852 | -0.093883 | 23.6479
49 | 0.21804 | 0.10505 | -0.218 | -0.10558 | 4.0907e-05 | -0.00052958 | 0.0070044 | 0.0070114 | 0.0070114 | 0.99749 | -0.16763 | 0.99729 | -0.16888 | 3.3388
50 | 8.8781 | 3.2872 | -8.8775 | -3.2941 | 0.00067939 | -0.0069698 | 0.2737 | 0.27377 | 0.27377 | 0.99852 | -0.093883 | 0.99844 | -0.094625 | 21.4554
51 | -19.2829 | -6.8316 | 19.298 | 6.8715 | 0.015056 | 0.039822 | 0.59142 | 0.59142 | 0.59142 | 0.99852 | -0.093883 | 0.99988 | -0.0012026 | 45.8469
52 | 19.3002 | 6.8676 | -19.298 | -6.8715 | 0.0022032 | -0.0038824 | 0.59137 | 0.59142 | 0.59142 | 1 | 0 | 0.99988 | -0.0012026 | 46.3494
53 | 0.27128 | 0.13092 | -0.27128 | -0.13139 | 2.0352e-06 | -0.00046632 | 0.0087606 | 0.0087665 | 0.0087665 | 0.99257 | -0.51418 | 0.99256 | -0.51412 | 3.9848
54 | 0.10491 | 0.0458 | -0.10491 | -0.050811 | 2.8226e-07 | -0.0050109 | 0.0033293 | 0.0033903 | 0.0033903 | 0.99257 | -0.51774 | 0.99256 | -0.51775 | 0.53139
55 | 0.30775 | 0.097602 | -0.30775 | -0.10573 | 9.1699e-07 | -0.0081264 | 0.0094308 | 0.0095052 | 0.0095052 | 0.98826 | -0.61809 | 0.98826 | -0.61812 | 0.74493
56 | -0.56579 | -0.22258 | 0.56588 | 0.21868 | 8.5704e-05 | -0.003891 | 0.01776 | 0.017716 | 0.01776 | 0.98826 | -0.61809 | 0.98853 | -0.60077 | 1.3767
57 | 0.30775 | 0.10573 | -0.30774 | -0.1428 | 4.3868e-06 | -0.037073 | 0.0095052 | 0.0099102 | 0.0099102 | 0.98826 | -0.61812 | 0.98824 | -0.61824 | 0.77666
58 | -0.73508 | -0.30063 | 0.7351 | 0.30013 | 1.9852e-05 | -0.00050539 | 0.023192 | 0.023186 | 0.023192 | 0.98853 | -0.60077 | 0.98857 | -0.59775 | 1.7978
59 | 0.30774 | 0.1428 | -0.30774 | -0.14905 | 7.7835e-07 | -0.0062459 | 0.0099102 | 0.0099884 | 0.0099884 | 0.98824 | -0.61824 | 0.98824 | -0.61825 | 0.78279
60 | -0.32792 | -0.15882 | 0.32792 | 0.15476 | 5.7308e-07 | -0.0040536 | 0.010633 | 0.010582 | 0.010633 | 0.9892 | -0.59162 | 0.9892 | -0.59161 | 0.83329
61 | 3.1463 | 1.1408 | -3.1457 | -1.1891 | 0.00058591 | -0.048305 | 0.097665 | 0.098158 | 0.098158 | 0.9892 | -0.59161 | 0.98901 | -0.59342 | 7.6926
62 | -3.4742 | -1.2955 | 3.4754 | 1.2119 | 0.0012302 | -0.083624 | 0.10821 | 0.10737 | 0.10821 | 0.9892 | -0.59161 | 0.98958 | -0.58798 | 8.4801
63 | 0.11425 | 0.033458 | -0.11423 | -0.054899 | 1.5673e-05 | -0.021441 | 0.0034747 | 0.0036998 | 0.0036998 | 0.98901 | -0.59342 | 0.98888 | -0.59281 | 1.6817
64 | 2.7771 | 1.0325 | -2.7765 | -1.1018 | 0.00066071 | -0.069314 | 0.08648 | 0.08721 | 0.08721 | 0.98901 | -0.59342 | 0.98876 | -0.59555 | 6.8346
65 | 0.25433 | 0.12312 | -0.25432 | -0.12317 | 6.3466e-06 | -5.7167e-05 | 0.0082474 | 0.0082482 | 0.0082482 | 0.98901 | -0.59342 | 0.98898 | -0.59359 | 3.9277
66 | -4.2479 | -1.5532 | 4.2495 | 1.4812 | 0.0015828 | -0.071954 | 0.13194 | 0.13123 | 0.13194 | 0.98958 | -0.58798 | 0.98997 | -0.58408 | 10.3402
67 | 0.77246 | 0.34131 | -0.77245 | -0.34741 | 4.6602e-06 | -0.0060954 | 0.024635 | 0.024708 | 0.024708 | 0.98958 | -0.58798 | 0.98957 | -0.58802 | 1.9364
68 | 0.11423 | 0.054899 | -0.11423 | -0.055324 | 3.3347e-07 | -0.00042535 | 0.0036998 | 0.0037052 | 0.0037052 | 0.98888 | -0.59281 | 0.98887 | -0.59278 | 1.6842
69 | 1.4734 | 0.69812 | -1.4726 | -0.70426 | 0.00082956 | -0.0061409 | 0.047602 | 0.047682 | 0.047682 | 0.98876 | -0.59555 | 0.98824 | -0.59083 | 21.6738
70 | 1.303 | 0.40368 | -1.303 | -0.40982 | 1.2281e-05 | -0.0061415 | 0.039826 | 0.03988 | 0.03988 | 0.98876 | -0.59555 | 0.98875 | -0.59567 | 3.1254
71 | 1.4726 | 0.70426 | -1.4725 | -0.70518 | 0.00012487 | -0.00092195 | 0.047682 | 0.047694 | 0.047694 | 0.98824 | -0.59083 | 0.98816 | -0.59011 | 21.6793
72 | 1.2341 | 0.37643 | -1.2341 | -0.38022 | 6.7819e-06 | -0.0037933 | 0.037669 | 0.037701 | 0.037701 | 0.98875 | -0.59567 | 0.98874 | -0.59574 | 2.9547
73 | 1.2908 | 0.61721 | -1.2907 | -0.61822 | 0.00010472 | -0.0010153 | 0.041798 | 0.041812 | 0.041812 | 0.98816 | -0.59011 | 0.98809 | -0.58942 | 19.0052
74 | -0.24588 | -0.11565 | 0.24589 | 0.051792 | 4.5964e-06 | -0.063861 | 0.0079236 | 0.0073274 | 0.0079236 | 0.98995 | -0.5843 | 0.98997 | -0.58408 | 0.62097
75 | 0.24588 | 0.11565 | -0.24588 | -0.11909 | 2.719e-07 | -0.0034332 | 0.0079236 | 0.0079667 | 0.0079667 | 0.98995 | -0.5843 | 0.98995 | -0.5843 | 0.62435
76 | -4.4953 | -1.533 | 4.4954 | 1.5308 | 5.3691e-05 | -0.0022014 | 0.1385 | 0.13848 | 0.1385 | 0.98997 | -0.58408 | 0.98998 | -0.58395 | 10.854
77 | 0.34419 | 0.13999 | -0.34419 | -0.14855 | 1.274e-06 | -0.0085607 | 0.010839 | 0.010936 | 0.010936 | 0.98957 | -0.58802 | 0.98957 | -0.58804 | 0.85704
78 | -4.8499 | -1.7025 | 4.8502 | 1.6927 | 0.00028041 | -0.0097991 | 0.14988 | 0.14979 | 0.14988 | 0.98998 | -0.58395 | 0.99004 | -0.58332 | 11.7462
79 | -0.21845 | -0.1058 | 0.21847 | 0.10556 | 1.8918e-05 | -0.00023656 | 0.0070756 | 0.0070724 | 0.0070756 | 0.99026 | -0.58058 | 0.99035 | -0.58001 | 3.3693
80 | -5.0701 | -1.7481 | 5.0722 | 1.6802 | 0.0021081 | -0.06795 | 0.15632 | 0.15568 | 0.15632 | 0.99035 | -0.58001 | 0.99079 | -0.57519 | 12.2511
81 | 4.8516 | 1.6425 | -4.8502 | -1.6927 | 0.0014299 | -0.050187 | 0.1493 | 0.14979 | 0.14979 | 0.99035 | -0.58001 | 0.99004 | -0.58332 | 11.7387
82 | -0.7351 | -0.30013 | 0.73517 | 0.19323 | 6.8964e-05 | -0.1069 | 0.023186 | 0.022195 | 0.023186 | 0.98857 | -0.59775 | 0.98867 | -0.59665 | 1.8171
83 | -0.73517 | -0.19323 | 0.73517 | 0.18787 | 3.3181e-06 | -0.0053628 | 0.022195 | 0.022155 | 0.022195 | 0.98867 | -0.59665 | 0.98868 | -0.59657 | 1.7394
84 | -0.83749 | -0.23742 | 0.8375 | 0.23559 | 1.4911e-06 | -0.0018354 | 0.025417 | 0.025402 | 0.025417 | 0.98868 | -0.59657 | 0.98868 | -0.59655 | 1.9919
85 | -0.25403 | -0.12303 | 0.25403 | 0.11558 | 6.2701e-07 | -0.0074499 | 0.008234 | 0.0081416 | 0.008234 | 0.98956 | -0.58808 | 0.98956 | -0.58806 | 0.64529
86 | -0.25403 | -0.11558 | 0.25403 | 0.1099 | 4.6936e-07 | -0.0056868 | 0.0081416 | 0.0080743 | 0.0081416 | 0.98956 | -0.58806 | 0.98956 | -0.58805 | 0.63805
87 | -0.34418 | -0.15281 | 0.34419 | 0.14855 | 6.4277e-07 | -0.004261 | 0.010986 | 0.010936 | 0.010986 | 0.98956 | -0.58805 | 0.98957 | -0.58804 | 0.86094
88 | 0.090154 | 0.042917 | -0.090154 | -0.043664 | 3.6292e-07 | -0.00074663 | 0.0029128 | 0.0029222 | 0.0029222 | 0.98956 | -0.58805 | 0.98956 | -0.58802 | 1.3283
89 | -0.65057 | -0.31509 | 0.65057 | 0.31493 | 4.0244e-06 | -0.00015632 | 0.021121 | 0.021119 | 0.021121 | 0.988 | -0.58855 | 0.988 | -0.58861 | 9.6003
90 | -0.65057 | -0.31493 | 0.65064 | 0.31254 | 6.146e-05 | -0.0023913 | 0.021119 | 0.021088 | 0.021119 | 0.988 | -0.58861 | 0.98809 | -0.58942 | 9.5994
91 | 0.64009 | 0.30568 | -0.64006 | -0.30696 | 3.1575e-05 | -0.0012733 | 0.020724 | 0.02074 | 0.02074 | 0.98809 | -0.58942 | 0.98804 | -0.589 | 9.4272
92 | 0.44422 | 0.21246 | -0.44421 | -0.21323 | 9.2055e-06 | -0.00077324 | 0.014387 | 0.014397 | 0.014397 | 0.98804 | -0.589 | 0.98802 | -0.58883 | 6.5439
93 | 0.19583 | 0.094498 | -0.19583 | -0.094846 | 8.0509e-07 | -0.00034779 | 0.0063529 | 0.0063574 | 0.0063574 | 0.98804 | -0.589 | 0.98804 | -0.58897 | 2.8897
94 | -0.16552 | -0.080164 | 0.16552 | 0.079828 | 5.5423e-07 | -0.00033521 | 0.0053734 | 0.0053692 | 0.0053734 | 0.98801 | -0.58867 | 0.98801 | -0.58869 | 2.4425
95 | -0.16552 | -0.079828 | 0.16552 | 0.079399 | 7.0909e-07 | -0.00042966 | 0.0053692 | 0.0053637 | 0.0053692 | 0.98801 | -0.58869 | 0.98801 | -0.58873 | 2.4405
96 | -0.16552 | -0.079399 | 0.16552 | 0.078256 | 1.8791e-06 | -0.0011429 | 0.0053637 | 0.0053493 | 0.0053637 | 0.98801 | -0.58873 | 0.98802 | -0.58883 | 2.438
97 | 1.1015 | 0.31601 | -1.1015 | -0.3329 | 2.3906e-05 | -0.016899 | 0.033456 | 0.033596 | 0.033596 | 0.98874 | -0.59574 | 0.98872 | -0.59605 | 2.6329
98 | 1.1015 | 0.3329 | -1.1014 | -0.35721 | 3.4745e-05 | -0.024305 | 0.033596 | 0.033808 | 0.033808 | 0.98872 | -0.59605 | 0.98869 | -0.59646 | 2.6495
99 | 0.18681 | 0.089801 | -0.18681 | -0.089982 | 3.7837e-07 | -0.00018042 | 0.0060519 | 0.0060542 | 0.0060542 | 0.98869 | -0.59646 | 0.98868 | -0.59645 | 2.7519
100 | 0.91461 | 0.26741 | -0.9146 | -0.27293 | 5.3908e-06 | -0.0055247 | 0.027823 | 0.027868 | 0.027868 | 0.98869 | -0.59646 | 0.98868 | -0.59655 | 2.184
101 | 0.09223 | 0.044175 | -0.09223 | -0.044669 | 2.526e-07 | -0.0004942 | 0.0029859 | 0.0029921 | 0.0029921 | 0.98868 | -0.59645 | 0.98868 | -0.59642 | 1.3601
102 | -0.2941 | -0.14244 | 0.2941 | 0.1415 | 4.7334e-06 | -0.00093556 | 0.0094721 | 0.0094603 | 0.0094721 | 0.99588 | -0.21205 | 0.9959 | -0.21219 | 4.3055
103 | -0.57919 | -0.27958 | 0.57945 | 0.27925 | 0.00025493 | -0.00032818 | 0.018642 | 0.018636 | 0.018642 | 0.9959 | -0.21219 | 0.99636 | -0.20924 | 8.8773
104 | 6.5107 | 2.2022 | -6.5099 | -2.2168 | 0.00073682 | -0.014576 | 0.19913 | 0.19927 | 0.19927 | 0.99636 | -0.20924 | 0.99624 | -0.21054 | 15.6169
105 | -8.2511 | -3.0229 | 8.2589 | 3.042 | 0.0077914 | 0.0191 | 0.2546 | 0.25458 | 0.2546 | 0.99636 | -0.20924 | 0.99801 | -0.098618 | 19.7363
106 | 0.41455 | 0.20065 | -0.41455 | -0.20078 | 1.5248e-06 | -0.00012755 | 0.013344 | 0.013345 | 0.013345 | 0.99636 | -0.20924 | 0.99635 | -0.20962 | 1.0345
107 | 0.74649 | 0.34075 | -0.74607 | -0.34098 | 0.00041655 | -0.00022887 | 0.023775 | 0.023781 | 0.023781 | 0.99636 | -0.20924 | 0.99577 | -0.21373 | 11.3241
108 | 6.5099 | 2.2168 | -6.5095 | -2.2251 | 0.00041942 | -0.0082863 | 0.19927 | 0.19935 | 0.19935 | 0.99624 | -0.21054 | 0.99617 | -0.21128 | 15.6231
109 | -8.42 | -3.12 | 8.4202 | 3.1173 | 0.00023592 | -0.0027006 | 0.25973 | 0.2597 | 0.25973 | 0.99801 | -0.098618 | 0.99804 | -0.098346 | 20.3552
110 | 0.37894 | 0.17122 | -0.37884 | -0.18332 | 0.00010068 | -0.012105 | 0.012055 | 0.012204 | 0.012204 | 0.99577 | -0.21373 | 0.99552 | -0.21159 | 5.5472
111 | 0.21092 | 0.09465 | -0.2109 | -0.1021 | 1.9153e-05 | -0.0074547 | 0.0067021 | 0.0067935 | 0.0067935 | 0.99577 | -0.21373 | 0.99569 | -0.21301 | 3.088
112 | 0.15621 | 0.075114 | -0.15621 | -0.075657 | 7.7485e-07 | -0.00054322 | 0.005025 | 0.0050318 | 0.0050318 | 0.99577 | -0.21373 | 0.99577 | -0.21369 | 2.2872
113 | 0.37884 | 0.18332 | -0.37884 | -0.18348 | 1.3294e-06 | -0.00015779 | 0.012204 | 0.012206 | 0.012206 | 0.99552 | -0.21159 | 0.99552 | -0.21156 | 5.5481
114 | 0.2109 | 0.1021 | -0.2109 | -0.10214 | 2.8283e-06 | -3.8932e-05 | 0.0067935 | 0.006794 | 0.006794 | 0.99569 | -0.21301 | 0.99567 | -0.21309 | 3.2352
115 | -6.2812 | -2.1122 | 6.2814 | 2.1126 | 0.00015605 | 0.00035467 | 0.1921 | 0.1921 | 0.1921 | 0.99583 | -0.23558 | 0.99587 | -0.23257 | 14.8916
116 | 6.2812 | 2.1122 | -6.2789 | -2.1611 | 0.0023022 | -0.048881 | 0.1921 | 0.19257 | 0.19257 | 0.99583 | -0.23558 | 0.99544 | -0.23978 | 15.0917
117 | -6.4312 | -2.1851 | 6.4324 | 2.1877 | 0.0011352 | 0.0026027 | 0.19689 | 0.19689 | 0.19689 | 0.99587 | -0.23257 | 0.99617 | -0.21128 | 15.2628
118 | 6.2789 | 2.1611 | -6.2787 | -2.1606 | 0.00019698 | 0.00044817 | 0.19257 | 0.19257 | 0.19257 | 0.99544 | -0.23978 | 0.99539 | -0.24355 | 14.928
119 | 6.1931 | 2.1192 | -6.192 | -2.1168 | 0.0010483 | 0.0023726 | 0.18983 | 0.18984 | 0.18984 | 0.99539 | -0.24355 | 0.9951 | -0.26393 | 14.7159
120 | 6.0623 | 2.054 | -6.062 | -2.0533 | 0.00030285 | 0.0006797 | 0.18569 | 0.18569 | 0.18569 | 0.9951 | -0.26393 | 0.99501 | -0.26996 | 14.3943
121 | 5.8309 | 1.948 | -5.8292 | -1.9917 | 0.0017702 | -0.043695 | 0.17836 | 0.17877 | 0.17877 | 0.99501 | -0.26996 | 0.99469 | -0.27348 | 14.0106
122 | 0.23105 | 0.10523 | -0.23103 | -0.11177 | 2.0276e-05 | -0.0065399 | 0.0073657 | 0.0074464 | 0.0074464 | 0.99501 | -0.26996 | 0.99493 | -0.26925 | 3.3847
123 | 0.56854 | 0.21975 | -0.56853 | -0.22052 | 3.0071e-07 | -0.00077127 | 0.017699 | 0.017707 | 0.017707 | 0.99418 | -0.282 | 0.99418 | -0.282 | 1.3877
124 | -0.7742 | -0.31936 | 0.77421 | 0.31902 | 1.4684e-05 | -0.00034072 | 0.024317 | 0.024313 | 0.024317 | 0.99418 | -0.282 | 0.99422 | -0.27989 | 1.8851
125 | 0.56853 | 0.22052 | -0.56853 | -0.22419 | 1.4319e-06 | -0.0036629 | 0.017707 | 0.017745 | 0.017745 | 0.99418 | -0.282 | 0.99418 | -0.28203 | 1.3907
126 | -0.89928 | -0.37737 | 0.89929 | 0.36608 | 1.1216e-05 | -0.011289 | 0.028317 | 0.028192 | 0.028317 | 0.99422 | -0.27989 | 0.99423 | -0.27979 | 2.2192
127 | 0.12507 | 0.058349 | -0.12507 | -0.060573 | 2.0349e-06 | -0.0022243 | 0.0040072 | 0.0040349 | 0.0040349 | 0.99422 | -0.27989 | 0.9942 | -0.27975 | 1.8341
128 | 0.3865 | 0.18238 | -0.38648 | -0.18522 | 2.4883e-05 | -0.0028407 | 0.012409 | 0.012445 | 0.012445 | 0.99418 | -0.28203 | 0.99412 | -0.28149 | 5.6568
129 | 0.18203 | 0.041807 | -0.18203 | -0.072757 | 1.1821e-06 | -0.030951 | 0.0054232 | 0.0056921 | 0.0056921 | 0.99418 | -0.28203 | 0.99417 | -0.28211 | 0.44609
130 | 0.1107 | 0.052677 | -0.1107 | -0.053613 | 6.7361e-07 | -0.00093662 | 0.0035595 | 0.0035713 | 0.0035713 | 0.99423 | -0.27979 | 0.99422 | -0.27974 | 1.6233
131 | -1.01 | -0.41875 | 1.0101 | 0.37042 | 5.9629e-05 | -0.048336 | 0.031746 | 0.031235 | 0.031746 | 0.99423 | -0.27979 | 0.99429 | -0.27929 | 2.4879
132 | -1.0101 | -0.37042 | 1.0101 | 0.37023 | 1.4319e-05 | -0.00018625 | 0.031235 | 0.031233 | 0.031235 | 0.99429 | -0.27929 | 0.99432 | -0.27762 | 2.4213
133 | 0.2165 | 0.1029 | -0.21649 | -0.10475 | 5.1128e-06 | -0.0018574 | 0.0069607 | 0.006984 | 0.006984 | 0.99412 | -0.28149 | 0.9941 | -0.28129 | 3.1745
134 | 0.12142 | 0.056896 | -0.12142 | -0.058804 | 3.6214e-08 | -0.0019086 | 0.0038934 | 0.0039172 | 0.0039172 | 0.99417 | -0.28211 | 0.99417 | -0.28211 | 0.30699
135 | 0.060615 | 0.015862 | -0.060615 | -0.016062 | 4.3267e-08 | -0.00019983 | 0.0018193 | 0.0018208 | 0.0018208 | 0.99417 | -0.28211 | 0.99417 | -0.2822 | 0.14115
136 | 0.12564 | 0.060752 | -0.12564 | -0.060851 | 2.489e-06 | -9.8753e-05 | 0.0040527 | 0.004054 | 0.004054 | 0.9941 | -0.28129 | 0.99408 | -0.28142 | 1.9305
137 | 0.060615 | 0.016062 | -0.060615 | -0.029088 | 5.7159e-08 | -0.013026 | 0.0018208 | 0.0019522 | 0.0019522 | 0.99417 | -0.2822 | 0.99417 | -0.28221 | 0.153
138 | 0.1982 | 0.095294 | -0.19819 | -0.09599 | 1.6045e-06 | -0.00069549 | 0.0063825 | 0.0063913 | 0.0063913 | 0.99466 | -0.27325 | 0.99465 | -0.27318 | 2.9051
139 | -0.1982 | -0.095294 | 0.1982 | 0.09346 | 4.2105e-06 | -0.0018343 | 0.0063825 | 0.0063596 | 0.0063825 | 0.99466 | -0.27325 | 0.99468 | -0.27343 | 2.9011
140 | -0.1982 | -0.09346 | 0.1982 | 0.093192 | 6.1299e-07 | -0.00026815 | 0.0063596 | 0.0063563 | 0.0063596 | 0.99468 | -0.27343 | 0.99468 | -0.27345 | 2.8907
141 | -0.060615 | -0.029357 | 0.060615 | 0.029088 | 5.8066e-08 | -0.00026882 | 0.0019556 | 0.0019522 | 0.0019556 | 0.99417 | -0.2822 | 0.99417 | -0.28221 | 0.88892
142 | -0.51947 | -0.24879 | 0.51947 | 0.24869 | 1.658e-06 | -0.00010451 | 0.016716 | 0.016715 | 0.016716 | 0.99468 | -0.27345 | 0.99469 | -0.27348 | 7.5981
143 | 0.38162 | 0.17813 | -0.38157 | -0.18474 | 5.5506e-05 | -0.0066128 | 0.012176 | 0.012259 | 0.012259 | 0.99844 | -0.094625 | 0.99831 | -0.093409 | 5.5722
144 | 8.4958 | 3.116 | -8.4929 | -3.1493 | 0.0029569 | -0.033299 | 0.26164 | 0.26199 | 0.26199 | 0.99844 | -0.094625 | 0.99807 | -0.098036 | 20.5319
145 | 0.38157 | 0.18474 | -0.38155 | -0.18479 | 1.3327e-05 | -5.0867e-05 | 0.012259 | 0.012259 | 0.012259 | 0.99831 | -0.093409 | 0.99827 | -0.093639 | 5.8378
146 | 8.4929 | 3.1493 | -8.4926 | -3.1524 | 0.00027167 | -0.0030535 | 0.26199 | 0.26202 | 0.26202 | 0.99807 | -0.098036 | 0.99804 | -0.098346 | 20.5344
147 | -5.3078 | -1.7987 | 5.308 | 1.7921 | 0.00022135 | -0.0066017 | 0.16271 | 0.16264 | 0.16271 | 0.99432 | -0.27762 | 0.99436 | -0.27714 | 12.7514
148 | 3.9172 | 1.2441 | -3.916 | -1.2422 | 0.0011736 | 0.0018945 | 0.11932 | 0.11933 | 0.11933 | 0.99432 | -0.27762 | 0.99381 | -0.31462 | 9.2507
149 | -5.308 | -1.7921 | 5.3097 | 1.743 | 0.0016387 | -0.049053 | 0.16264 | 0.16219 | 0.16264 | 0.99436 | -0.27714 | 0.99469 | -0.27348 | 12.7465
150 | 3.6709 | 1.1235 | -3.6708 | -1.1296 | 9.4705e-05 | -0.0060618 | 0.11151 | 0.11156 | 0.11156 | 0.99381 | -0.31462 | 0.99379 | -0.31496 | 8.7433
151 | 3.6708 | 1.1296 | -3.6699 | -1.185 | 0.00087035 | -0.055424 | 0.11156 | 0.11205 | 0.11205 | 0.99379 | -0.31496 | 0.99353 | -0.31803 | 8.7815
152 | 0.089555 | 0.043299 | -0.089555 | -0.043373 | 3.5353e-08 | -7.4701e-05 | 0.0028902 | 0.0028912 | 0.0028912 | 0.99353 | -0.31803 | 0.99353 | -0.31802 | 1.3142
153 | 3.3246 | 1.025 | -3.3245 | -1.0312 | 7.9791e-05 | -0.006221 | 0.10108 | 0.10114 | 0.10114 | 0.99353 | -0.31803 | 0.99351 | -0.31834 | 7.9262
154 | 0.18265 | 0.084169 | -0.18264 | -0.087384 | 6.2635e-06 | -0.0032147 | 0.0058434 | 0.0058831 | 0.0058831 | 0.99353 | -0.31803 | 0.9935 | -0.31775 | 2.6741
155 | 0.0731 | 0.032567 | -0.0731 | -0.034937 | 7.3488e-07 | -0.0023703 | 0.0023252 | 0.0023541 | 0.0023541 | 0.99353 | -0.31803 | 0.99352 | -0.31795 | 1.07
156 | 0.0731 | 0.034937 | -0.073099 | -0.035404 | 1.4672e-07 | -0.00046624 | 0.0023541 | 0.00236 | 0.00236 | 0.99352 | -0.31795 | 0.99352 | -0.31793 | 1.0727
157 | 3.3245 | 1.0312 | -3.3245 | -1.0372 | 7.7503e-05 | -0.0060359 | 0.10114 | 0.10119 | 0.10119 | 0.99351 | -0.31834 | 0.99348 | -0.31865 | 7.9303
158 | 0.18264 | 0.087384 | -0.18264 | -0.088045 | 1.2994e-06 | -0.00066141 | 0.0058831 | 0.0058914 | 0.0058914 | 0.9935 | -0.31775 | 0.9935 | -0.31769 | 2.6779
159 | 0.088652 | 0.042523 | -0.088652 | -0.042936 | 1.9134e-07 | -0.00041302 | 0.0028569 | 0.0028621 | 0.0028621 | 0.9935 | -0.31769 | 0.99349 | -0.31767 | 1.301
160 | 0.23103 | 0.11177 | -0.23103 | -0.11189 | 3.7752e-07 | -0.0001204 | 0.0074464 | 0.007448 | 0.007448 | 0.99493 | -0.26925 | 0.99493 | -0.26923 | 3.3854
161 | -3.1375 | -0.94925 | 3.1382 | 0.94989 | 0.0006387 | 0.00064232 | 0.095281 | 0.095272 | 0.095281 | 0.99314 | -0.34429 | 0.99347 | -0.31879 | 7.3861
162 | 2.9509 | 0.85888 | -2.9508 | -0.86492 | 6.0506e-05 | -0.0060448 | 0.089333 | 0.089383 | 0.089383 | 0.99314 | -0.34429 | 0.99311 | -0.34458 | 7.0049
163 | -3.1382 | -0.94989 | 3.1382 | 0.94703 | 3.2605e-05 | -0.0028661 | 0.095272 | 0.095247 | 0.095272 | 0.99347 | -0.31879 | 0.99348 | -0.31865 | 7.4664
164 | 2.9508 | 0.86492 | -2.9503 | -0.91921 | 0.00054665 | -0.054293 | 0.089383 | 0.089842 | 0.089842 | 0.99311 | -0.34458 | 0.99292 | -0.34712 | 7.0409
165 | -0.33504 | -0.16227 | 0.33507 | 0.16211 | 3.1849e-05 | -0.00015949 | 0.010826 | 0.010824 | 0.010826 | 0.99262 | -0.34999 | 0.99272 | -0.34936 | 5.1554
166 | 0.2751 | 0.11574 | -0.27503 | -0.13292 | 7.5255e-05 | -0.017183 | 0.008679 | 0.008885 | 0.008885 | 0.99272 | -0.34936 | 0.99246 | -0.34734 | 4.0386
167 | 0.11237 | -0.016264 | -0.11237 | -0.050421 | 9.088e-07 | -0.066684 | 0.0033016 | 0.0035815 | 0.0035815 | 0.99272 | -0.34936 | 0.99271 | -0.34955 | 0.28068
168 | -0.72254 | -0.26158 | 0.72258 | 0.19554 | 4.0025e-05 | -0.066044 | 0.022346 | 0.021767 | 0.022346 | 0.99272 | -0.34936 | 0.99277 | -0.34865 | 1.7512
169 | 0.27503 | 0.13292 | -0.27503 | -0.1332 | 1.2669e-06 | -0.00028221 | 0.008885 | 0.0088886 | 0.0088886 | 0.99246 | -0.34734 | 0.99246 | -0.3473 | 4.0403
170 | 0.11237 | 0.050421 | -0.11237 | -0.054422 | 6.4877e-08 | -0.004001 | 0.0035815 | 0.0036306 | 0.0036306 | 0.99271 | -0.34955 | 0.99271 | -0.34955 | 0.28453
171 | 0.18663 | 0.090359 | -0.18663 | -0.090388 | 1.6464e-06 | -2.8874e-05 | 0.0060294 | 0.0060297 | 0.0060297 | 0.99277 | -0.34865 | 0.99277 | -0.34871 | 2.8713
172 | -1.2025 | -0.4213 | 1.2026 | 0.3982 | 3.9358e-05 | -0.0231 | 0.03705 | 0.036833 | 0.03705 | 0.99277 | -0.34865 | 0.99281 | -0.34828 | 2.9036
173 | 0.2933 | 0.1354 | -0.29327 | -0.14096 | 2.8044e-05 | -0.005553 | 0.0093935 | 0.0094624 | 0.0094624 | 0.99277 | -0.34865 | 0.99269 | -0.34787 | 4.3011
174 | -1.5283 | -0.54948 | 1.5284 | 0.49311 | 0.00015521 | -0.056366 | 0.047222 | 0.046692 | 0.047222 | 0.99281 | -0.34828 | 0.99292 | -0.34712 | 3.7008
175 | 0.32573 | 0.15128 | -0.32573 | -0.15776 | 8.8813e-07 | -0.0064789 | 0.010443 | 0.010523 | 0.010523 | 0.99281 | -0.34828 | 0.99281 | -0.34829 | 0.82472
176 | 1.019 | 0.23106 | -1.0189 | -0.34128 | 0.00013027 | -0.11022 | 0.030379 | 0.031245 | 0.031245 | 0.99292 | -0.34712 | 0.99278 | -0.34904 | 2.4486
177 | 0.40283 | 0.19504 | -0.40282 | -0.19509 | 1.5083e-05 | -4.9391e-05 | 0.013012 | 0.013013 | 0.013013 | 0.99292 | -0.34712 | 0.99288 | -0.34737 | 6.1967
178 | 0.29327 | 0.14096 | -0.29327 | -0.14204 | 5.4988e-06 | -0.0010792 | 0.0094624 | 0.009476 | 0.009476 | 0.99269 | -0.34787 | 0.99267 | -0.34771 | 4.3073
179 | 0.37646 | 0.063994 | -0.37644 | -0.17515 | 1.8294e-05 | -0.11116 | 0.011103 | 0.012073 | 0.012073 | 0.99278 | -0.34904 | 0.99273 | -0.34966 | 0.94619
180 | 0.22906 | 0.081796 | -0.22905 | -0.086013 | 1.4025e-05 | -0.0042169 | 0.0070724 | 0.0071149 | 0.0071149 | 0.99278 | -0.34904 | 0.99267 | -0.35622 | 0.55155
181 | 0.41338 | 0.19549 | -0.41338 | -0.20021 | 1.0463e-06 | -0.004723 | 0.013296 | 0.013356 | 0.013356 | 0.99278 | -0.34904 | 0.99278 | -0.34905 | 1.0467
182 | 0.37644 | 0.17515 | -0.37644 | -0.18232 | 1.3132e-06 | -0.0071678 | 0.012073 | 0.012163 | 0.012163 | 0.99273 | -0.34966 | 0.99273 | -0.34967 | 0.9532
183 | 0.22905 | 0.086013 | -0.22904 | -0.11093 | 1.6344e-06 | -0.024919 | 0.0071149 | 0.0074009 | 0.0074009 | 0.99267 | -0.35622 | 0.99267 | -0.35627 | 0.58

## res_trafo
| p_hv_mw | q_hv_mvar | p_lv_mw | q_lv_mvar | pl_mw | ql_mvar | i_hv_ka | i_lv_ka | vm_hv_pu | va_hv_degree | vm_lv_pu | va_lv_degree | loading_percent
0 | 2.6518e-14 | 1.7507e-14 | 0.013999 | 0.0105 | 0.013999 | 0.0105 | 1.6678e-16 | 0.00050517 | 0.99997 | 149.9981 | 1 | 0 | 0.069998

## res_ext_grid
| p_mw | q_mvar
0 | 19.7019 | 7.0659

## res_load
| p_mw | q_mvar
0 | 0.12439 | 0.060246
1 | 0.21401 | 0.10365
2 | 0.29077 | 0.14083
3 | 0.31651 | 0.15329
4 | 0.22756 | 0.11021
5 | 0.072528 | 0.035127
6 | 0.17171 | 0.083163
7 | 0.25148 | 0.1218
8 | 0.15686 | 0.075969
9 | 0.13844 | 0.067052
10 | 0.090019 | 0.043598
11 | 0.063774 | 0.030887
12 | 0.17296 | 0.083767
13 | 0.28516 | 0.13811
14 | 0.19183 | 0.09291
15 | 0.095418 | 0.046213
16 | 0.2369 | 0.11474
17 | 0.054955 | 0.026616
18 | 0.14917 | 0.072247
19 | 0.30705 | 0.14871
20 | 0.32538 | 0.15759
21 | 0.19526 | 0.094568
22 | 0.39943 | 0.19345
23 | 0.38775 | 0.1878
24 | 0.15846 | 0.076746
25 | 0.25804 | 0.12497
26 | 0.1692 | 0.081949
27 | 0.32792 | 0.15882
28 | 0.25432 | 0.12317
29 | 0.11423 | 0.055324
30 | 0.068938 | 0.033388
31 | 0.18165 | 0.087976
32 | 0.24588 | 0.11909
33 | 0.42826 | 0.20742
34 | 0.3545 | 0.17169
35 | 0.21845 | 0.1058
36 | 0.10232 | 0.049557
37 | 0.25403 | 0.12303
38 | 0.090154 | 0.043664
39 | 0.65057 | 0.31509
40 | 0.16552 | 0.080164
41 | 0.27869 | 0.13498
42 | 0.19583 | 0.094846
43 | 0.13259 | 0.064217
44 | 0.094579 | 0.045807
45 | 0.077106 | 0.037344
46 | 0.09223 | 0.044669
47 | 0.10491 | 0.050811
48 | 0.27128 | 0.13139
49 | 0.2941 | 0.14244
50 | 0.28509 | 0.13808
51 | 0.16108 | 0.078012
52 | 0.41455 | 0.20078
53 | 0.15621 | 0.075657
54 | 0.37884 | 0.18348
55 | 0.2109 | 0.10214
56 | 0.14988 | 0.072591
57 | 0.085631 | 0.041473
58 | 0.12974 | 0.062837
59 | 0.077124 | 0.037353
60 | 0.20566 | 0.099607
61 | 0.1107 | 0.053613
62 | 0.12507 | 0.060573
63 | 0.16998 | 0.082324
64 | 0.090849 | 0.044
65 | 0.12142 | 0.058804
66 | 0.19819 | 0.09599
67 | 0.12564 | 0.060851
68 | 0.060615 | 0.029357
69 | 0.32127 | 0.1556
70 | 0.218 | 0.10558
71 | 0.38155 | 0.18479
72 | 0.07238 | 0.035055
73 | 0.3806 | 0.18433
74 | 0.24509 | 0.1187
75 | 0.073099 | 0.035404
76 | 0.089555 | 0.043373
77 | 0.093991 | 0.045522
78 | 0.23103 | 0.11189
79 | 0.1866 | 0.090377
80 | 0.18628 | 0.090221
81 | 0.088652 | 0.042936
82 | 0.30774 | 0.14905
83 | 0.33504 | 0.16227
84 | 0.32573 | 0.15776
85 | 0.27503 | 0.1332
86 | 0.29327 | 0.14204
87 | 0.11237 | 0.054422
88 | 0.18663 | 0.090388
89 | 0.40282 | 0.19509
90 | 0.41338 | 0.20021
91 | 0.37644 | 0.18232
92 | 0.22904 | 0.11093

## dtypes
| element | column | dtype
0 | bus | name | object
1 | bus | vn_kv | float64
2 | bus | type | object
3 | bus | zone | object
4 | bus | in_service | bool
5 | load | name | object
6 | load | bus | uint32
7 | load | p_mw | float64
8 | load | q_mvar | float64
9 | load | const_z_percent | float64
10 | load | const_i_percent | float64
11 | load | sn_mva | float64
12 | load | scaling | float64
13 | load | in_service | bool
14 | load | type | object
15 | ext_grid | name | object
16 | ext_grid | bus | uint32
17 | ext_grid | vm_pu | float64
18 | ext_grid | va_degree | float64
19 | ext_grid | slack_weight | float64
20 | ext_grid | in_service | bool
21 | line | name | object
22 | line | std_type | object
23 | line | from_bus | uint32
24 | line | to_bus | uint32
25 | line | length_km | float64
26 | line | r_ohm_per_km | float64
27 | line | x_ohm_per_km | float64
28 | line | c_nf_per_km | float64
29 | line | g_us_per_km | float64
30 | line | max_i_ka | float64
31 | line | df | float64
32 | line | parallel | uint32
33 | line | type | object
34 | line | in_service | bool
35 | trafo | name | object
36 | trafo | std_type | object
37 | trafo | hv_bus | uint32
38 | trafo | lv_bus | uint32
39 | trafo | sn_mva | float64
40 | trafo | vn_hv_kv | float64
41 | trafo | vn_lv_kv | float64
42 | trafo | vk_percent | float64
43 | trafo | vkr_percent | float64
44 | trafo | pfe_kw | float64
45 | trafo | i0_percent | float64
46 | trafo | shift_degree | float64
47 | trafo | tap_side | object
48 | trafo | tap_neutral | int32
49 | trafo | tap_min | int32
50 | trafo | tap_max | int32
51 | trafo | tap_step_percent | float64
52 | trafo | tap_step_degree | float64
53 | trafo | tap_pos | int32
54 | trafo | tap_phase_shifter | bool
55 | trafo | parallel | uint32
56 | trafo | df | float64
57 | trafo | in_service | bool
58 | bus_geodata | x | float64
59 | bus_geodata | y | float64
60 | bus_geodata | coords | object
61 | res_bus | vm_pu | float64
62 | res_bus | va_degree | float64
63 | res_bus | p_mw | float64
64 | res_bus | q_mvar | float64
65 | res_line | p_from_mw | float64
66 | res_line | q_from_mvar | float64
67 | res_line | p_to_mw | float64
68 | res_line | q_to_mvar | float64
69 | res_line | pl_mw | float64
70 | res_line | ql_mvar | float64
71 | res_line | i_from_ka | float64
72 | res_line | i_to_ka | float64
73 | res_line | i_ka | float64
74 | res_line | vm_from_pu | float64
75 | res_line | va_from_degree | float64
76 | res_line | vm_to_pu | float64
77 | res_line | va_to_degree | float64
78 | res_line | loading_percent | float64
79 | res_trafo | p_hv_mw | float64
80 | res_trafo | q_hv_mvar | float64
81 | res_trafo | p_lv_mw | float64
82 | res_trafo | q_lv_mvar | float64
83 | res_trafo | pl_mw | float64
84 | res_trafo | ql_mvar | float64
85 | res_trafo | i_hv_ka | float64
86 | res_trafo | i_lv_ka | float64
87 | res_trafo | vm_hv_pu | float64
88 | res_trafo | va_hv_degree | float64
89 | res_trafo | vm_lv_pu | float64
90 | res_trafo | va_lv_degree | float64
91 | res_trafo | loading_percent | float64
92 | res_ext_grid | p_mw | float64
93 | res_ext_grid | q_mvar | float64
94 | res_load | p_mw | float64
95 | res_load | q_mvar | float64

## parameters
| version | format_version | converged | OPF_converged | name | f_hz | sn_mva
0 | 2.14.6 | 2.14.0 | TRUE | FALSE |  | 50 | 1