## bus
| name | vn_kv | type | zone | in_service
0 | bus_MV_373_0_node_0 | 20 | n |  | TRUE
1 | bus_MV_373_0_node_1 | 20 | n |  | TRUE
2 | bus_MV_373_0_node_2 | 20 | n |  | TRUE
3 | bus_MV_373_0_node_80 | 20 | n |  | TRUE
4 | bus_MV_373_0_node_71 | 20 | n |  | TRUE
5 | bus_MV_373_0_node_72 | 20 | n |  | TRUE
6 | bus_MV_373_0_node_76 | 20 | n |  | TRUE
7 | bus_MV_373_0_node_8 | 20 | n |  | TRUE
8 | bus_MV_373_0_node_3 | 20 | n |  | TRUE
9 | bus_MV_373_0_node_4 | 20 | n |  | TRUE
10 | bus_MV_373_0_node_5 | 20 | n |  | TRUE
11 | bus_MV_373_0_node_102 | 20 | n |  | TRUE
12 | bus_MV_373_0_node_103 | 20 | n |  | TRUE
13 | bus_MV_373_0_node_114 | 20 | n |  | TRUE
14 | bus_MV_373_0_node_17 | 20 | n |  | TRUE
15 | bus_MV_373_0_node_108 | 20 | n |  | TRUE
16 | bus_MV_373_0_node_9 | 20 | n |  | TRUE
17 | bus_MV_373_0_node_6 | 20 | n |  | TRUE
18 | bus_MV_373_0_node_83 | 20 | n |  | TRUE
19 | bus_MV_373_0_node_34 | 20 | n |  | TRUE
20 | bus_MV_373_0_node_81 | 20 | n |  | TRUE
21 | bus_MV_373_0_node_7 | 20 | n |  | TRUE
22 | bus_MV_373_0_node_13 | 20 | n |  | TRUE
23 | bus_MV_373_0_node_10 | 20 | n |  | TRUE
24 | bus_MV_373_0_node_11 | 20 | n |  | TRUE
25 | bus_MV_373_0_node_12 | 20 | n |  | TRUE
26 | bus_MV_373_0_node_85 | 20 | n |  | TRUE
27 | bus_MV_373_0_node_16 | 20 | n |  | TRUE
28 | bus_MV_373_0_node_14 | 20 | n |  | TRUE
29 | bus_MV_373_0_node_121 | 20 | n |  | TRUE
30 | bus_MV_373_0_node_33 | 20 | n |  | TRUE
31 | bus_MV_373_0_node_82 | 20 | n |  | TRUE
32 | bus_MV_373_0_node_115 | 20 | n |  | TRUE
33 | bus_MV_373_0_node_84 | 20 | n |  | TRUE
34 | bus_MV_373_0_node_15 | 20 | n |  | TRUE
35 | bus_MV_373_0_node_40 | 20 | n |  | TRUE
36 | bus_MV_373_0_node_42 | 20 | n |  | TRUE
37 | bus_MV_373_0_node_39 | 20 | n |  | TRUE
38 | bus_MV_373_0_node_43 | 20 | n |  | TRUE
39 | bus_MV_373_0_node_69 | 20 | n |  | TRUE
40 | bus_MV_373_0_node_44 | 20 | n |  | TRUE
41 | bus_MV_373_0_node_45 | 20 | n |  | TRUE
42 | bus_MV_373_0_node_98 | 20 | n |  | TRUE
43 | bus_MV_373_0_node_49 | 20 | n |  | TRUE
44 | bus_MV_373_0_node_52 | 20 | n |  | TRUE
45 | bus_MV_373_0_node_46 | 20 | n |  | TRUE
46 | bus_MV_373_0_node_47 | 20 | n |  | TRUE
47 | bus_MV_373_0_node_48 | 20 | n |  | TRUE
48 | bus_MV_373_0_node_51 | 20 | n |  | TRUE
49 | bus_MV_373_0_node_50 | 20 | n |  | TRUE
50 | bus_MV_373_0_node_18 | 20 | n |  | TRUE
51 | bus_MV_373_0_node_19 | 20 | n |  | TRUE
52 | bus_MV_373_0_node_20 | 20 | n |  | TRUE
53 | bus_MV_373_0_node_106 | 20 | n |  | TRUE
54 | bus_MV_373_0_node_107 | 20 | n |  | TRUE
55 | bus_MV_373_0_node_105 | 20 | n |  | TRUE
56 | bus_MV_373_0_node_104 | 20 | n |  | TRUE
57 | bus_MV_373_0_node_120 | 20 | n |  | TRUE
58 | bus_MV_373_0_node_122 | 20 | n |  | TRUE
59 | bus_MV_373_0_node_21 | 20 | n |  | TRUE
60 | bus_MV_373_0_node_22 | 20 | n |  | TRUE
61 | bus_MV_373_0_node_23 | 20 | n |  | TRUE
62 | bus_MV_373_0_node_25 | 20 | n |  | TRUE
63 | bus_MV_373_0_node_26 | 20 | n |  | TRUE
64 | bus_MV_373_0_node_28 | 20 | n |  | TRUE
65 | bus_MV_373_0_node_117 | 20 | n |  | TRUE
66 | bus_MV_373_0_node_24 | 20 | n |  | TRUE
67 | bus_MV_373_0_node_89 | 20 | n |  | TRUE
68 | bus_MV_373_0_node_88 | 20 | n |  | TRUE
69 | bus_MV_373_0_node_27 | 20 | n |  | TRUE
70 | bus_MV_373_0_node_29 | 20 | n |  | TRUE
71 | bus_MV_373_0_node_86 | 20 | n |  | TRUE
72 | bus_MV_373_0_node_31 | 20 | n |  | TRUE
73 | bus_MV_373_0_node_116 | 20 | n |  | TRUE
74 | bus_MV_373_0_node_54 | 20 | n |  | TRUE
75 | bus_MV_373_0_node_55 | 20 | n |  | TRUE
76 | bus_MV_373_0_node_53 | 20 | n |  | TRUE
77 | bus_MV_373_0_node_119 | 20 | n |  | TRUE
78 | bus_MV_373_0_node_36 | 20 | n |  | TRUE
79 | bus_MV_373_0_node_30 | 20 | n |  | TRUE
80 | bus_MV_373_0_node_32 | 20 | n |  | TRUE
81 | bus_MV_373_0_node_75 | 20 | n |  | TRUE
82 | bus_MV_373_0_node_78 | 20 | n |  | TRUE
83 | bus_MV_373_0_node_41 | 20 | n |  | TRUE
84 | bus_MV_373_0_node_60 | 20 | n |  | TRUE
85 | bus_MV_373_0_node_61 | 20 | n |  | TRUE
86 | bus_MV_373_0_node_62 | 20 | n |  | TRUE
87 | bus_MV_373_0_node_95 | 20 | n |  | TRUE
88 | bus_MV_373_0_node_63 | 20 | n |  | TRUE
89 | bus_MV_373_0_node_101 | 20 | n |  | TRUE
90 | bus_MV_373_0_node_111 | 20 | n |  | TRUE
91 | bus_MV_373_0_node_66 | 20 | n |  | TRUE
92 | bus_MV_373_0_node_67 | 20 | n |  | TRUE
93 | bus_MV_373_0_node_112 | 20 | n |  | TRUE
94 | bus_MV_373_0_node_68 | 20 | n |  | TRUE
95 | bus_MV_373_0_node_70 | 20 | n |  | TRUE
96 | bus_MV_373_0_node_94 | 20 | n |  | TRUE
97 | bus_MV_373_0_node_58 | 20 | n |  | TRUE
98 | bus_MV_373_0_node_96 | 20 | n |  | TRUE
99 | bus_MV_373_0_node_123 | 20 | n |  | TRUE
100 | bus_MV_373_0_node_97 | 20 | n |  | TRUE
101 | bus_MV_373_0_node_99 | 20 | n |  | TRUE
102 | bus_MV_373_0_node_113 | 20 | n |  | TRUE
103 | bus_MV_373_0_node_100 | 20 | n |  | TRUE
104 | bus_MV_373_0_node_118 | 20 | n |  | TRUE
105 | bus_MV_373_0_node_74 | 20 | n |  | TRUE
106 | bus_MV_373_0_node_79 | 20 | n |  | TRUE
107 | bus_MV_373_0_node_73 | 20 | n |  | TRUE
108 | bus_MV_373_0_node_77 | 20 | n |  | TRUE
109 | bus_MV_373_0_node_35 | 20 | n |  | TRUE
110 | bus_MV_373_0_node_37 | 20 | n |  | TRUE
111 | bus_MV_373_0_node_87 | 20 | n |  | TRUE
112 | bus_MV_373_0_node_38 | 20 | n |  | TRUE
113 | bus_MV_373_0_node_56 | 20 | n |  | TRUE
114 | bus_MV_373_0_node_110 | 20 | n |  | TRUE
115 | bus_MV_373_0_node_90 | 20 | n |  | TRUE
116 | bus_MV_373_0_node_59 | 20 | n |  | TRUE
117 | bus_MV_373_0_node_91 | 20 | n |  | TRUE
118 | bus_MV_373_0_node_57 | 20 | n |  | TRUE
119 | bus_MV_373_0_node_92 | 20 | n |  | TRUE
120 | bus_MV_373_0_node_93 | 20 | n |  | TRUE
121 | bus_HV_373_0_node_115 | 110 | n |  | TRUE

## load
| name | bus | p_mw | q_mvar | const_z_percent | const_i_percent | sn_mva | scaling | in_service | type
0 | MV_373_0_load_0 | 0 | 0.19379 | 0.093855 | 0 | 0 |  | 1 | TRUE | wye
1 | MV_373_0_load_80 | 3 | 0.27224 | 0.13185 | 0 | 0 |  | 1 | TRUE | wye
2 | MV_373_0_load_71 | 4 | 0.10844 | 0.052522 | 0 | 0 |  | 1 | TRUE | wye
3 | MV_373_0_load_3 | 8 | 0.2306 | 0.11168 | 0 | 0 |  | 1 | TRUE | wye
4 | MV_373_0_load_102 | 11 | 0.11332 | 0.054883 | 0 | 0 |  | 1 | TRUE | wye
5 | MV_373_0_load_114 | 13 | 0.36809 | 0.17827 | 0 | 0 |  | 1 | TRUE | wye
6 | MV_373_0_load_17 | 14 | 0.096967 | 0.046963 | 0 | 0 |  | 1 | TRUE | wye
7 | MV_373_0_load_108 | 15 | 0.25497 | 0.12349 | 0 | 0 |  | 1 | TRUE | wye
8 | MV_373_0_load_6 | 17 | 0.28029 | 0.13575 | 0 | 0 |  | 1 | TRUE | wye
9 | MV_373_0_load_81 | 20 | 0.071011 | 0.034392 | 0 | 0 |  | 1 | TRUE | wye
10 | MV_373_0_load_85 | 26 | 0.46536 | 0.22539 | 0 | 0 |  | 1 | TRUE | wye
11 | MV_373_0_load_16 | 27 | 0.34568 | 0.16742 | 0 | 0 |  | 1 | TRUE | wye
12 | MV_373_0_load_14 | 28 | 0.38229 | 0.18515 | 0 | 0 |  | 1 | TRUE | wye
13 | MV_373_0_load_121 | 29 | 0.22003 | 0.10657 | 0 | 0 |  | 1 | TRUE | wye
14 | MV_373_0_load_33 | 30 | 0.26621 | 0.12893 | 0 | 0 |  | 1 | TRUE | wye
15 | MV_373_0_load_115 | 32 | 0.14638 | 0.070894 | 0 | 0 |  | 1 | TRUE | wye
16 | MV_373_0_load_84 | 33 | 0.25392 | 0.12298 | 0 | 0 |  | 1 | TRUE | wye
17 | MV_373_0_load_43 | 38 | 0.12495 | 0.060518 | 0 | 0 |  | 1 | TRUE | wye
18 | MV_373_0_load_49 | 43 | 0.1987 | 0.096233 | 0 | 0 |  | 1 | TRUE | wye
19 | MV_373_0_load_52 | 44 | 0.2353 | 0.11396 | 0 | 0 |  | 1 | TRUE | wye
20 | MV_373_0_load_46 | 45 | 0.25967 | 0.12576 | 0 | 0 |  | 1 | TRUE | wye
21 | MV_373_0_load_50 | 49 | 0.19455 | 0.094224 | 0 | 0 |  | 1 | TRUE | wye
22 | MV_373_0_load_106 | 53 | 0.26317 | 0.12746 | 0 | 0 |  | 1 | TRUE | wye
23 | MV_373_0_load_104 | 56 | 0.082917 | 0.040159 | 0 | 0 |  | 1 | TRUE | wye
24 | MV_373_0_load_120 | 57 | 0.36917 | 0.1788 | 0 | 0 |  | 1 | TRUE | wye
25 | MV_373_0_load_122 | 58 | 0.17993 | 0.087145 | 0 | 0 |  | 1 | TRUE | wye
26 | MV_373_0_load_21 | 59 | 0.22832 | 0.11058 | 0 | 0 |  | 1 | TRUE | wye
27 | MV_373_0_load_117 | 65 | 0.23987 | 0.11617 | 0 | 0 |  | 1 | TRUE | wye
28 | MV_373_0_load_89 | 67 | 0.072467 | 0.035097 | 0 | 0 |  | 1 | TRUE | wye
29 | MV_373_0_load_88 | 68 | 0.09916 | 0.048025 | 0 | 0 |  | 1 | TRUE | wye
30 | MV_373_0_load_29 | 70 | 0.15933 | 0.077166 | 0 | 0 |  | 1 | TRUE | wye
31 | MV_373_0_load_86 | 71 | 0.14155 | 0.068554 | 0 | 0 |  | 1 | TRUE | wye
32 | MV_373_0_load_116 | 73 | 0.26905 | 0.13031 | 0 | 0 |  | 1 | TRUE | wye
33 | MV_373_0_load_53 | 76 | 0.090021 | 0.043599 | 0 | 0 |  | 1 | TRUE | wye
34 | MV_373_0_load_119 | 77 | 0.35084 | 0.16992 | 0 | 0 |  | 1 | TRUE | wye
35 | MV_373_0_load_30 | 79 | 0.14863 | 0.071984 | 0 | 0 |  | 1 | TRUE | wye
36 | MV_373_0_load_78 | 82 | 0.30287 | 0.14669 | 0 | 0 |  | 1 | TRUE | wye
37 | MV_373_0_load_60 | 84 | 0.20499 | 0.099281 | 0 | 0 |  | 1 | TRUE | wye
38 | MV_373_0_load_63 | 88 | 0.16389 | 0.079374 | 0 | 0 |  | 1 | TRUE | wye
39 | MV_373_0_load_101 | 89 | 0.2239 | 0.10844 | 0 | 0 |  | 1 | TRUE | wye
40 | MV_373_0_load_111 | 90 | 0.16555 | 0.08018 | 0 | 0 |  | 1 | TRUE | wye
41 | MV_373_0_load_112 | 93 | 0.1635 | 0.079187 | 0 | 0 |  | 1 | TRUE | wye
42 | MV_373_0_load_68 | 94 | 0.22048 | 0.10678 | 0 | 0 |  | 1 | TRUE | wye
43 | MV_373_0_load_94 | 96 | 0.13027 | 0.063095 | 0 | 0 |  | 1 | TRUE | wye
44 | MV_373_0_load_123 | 99 | 0.31978 | 0.15488 | 0 | 0 |  | 1 | TRUE | wye
45 | MV_373_0_load_97 | 100 | 0.079421 | 0.038465 | 0 | 0 |  | 1 | TRUE | wye
46 | MV_373_0_load_113 | 102 | 0.11456 | 0.055482 | 0 | 0 |  | 1 | TRUE | wye
47 | MV_373_0_load_100 | 103 | 0.068751 | 0.033298 | 0 | 0 |  | 1 | TRUE | wye
48 | MV_373_0_load_118 | 104 | 0.052949 | 0.025645 | 0 | 0 |  | 1 | TRUE | wye
49 | MV_373_0_load_79 | 106 | 0.24646 | 0.11937 | 0 | 0 |  | 1 | TRUE | wye
50 | MV_373_0_load_73 | 107 | 0.1854 | 0.089795 | 0 | 0 |  | 1 | TRUE | wye
51 | MV_373_0_load_87 | 111 | 0.16297 | 0.078932 | 0 | 0 |  | 1 | TRUE | wye
52 | MV_373_0_load_38 | 112 | 0.32556 | 0.15767 | 0 | 0 |  | 1 | TRUE | wye
53 | MV_373_0_load_110 | 114 | 0.25426 | 0.12314 | 0 | 0 |  | 1 | TRUE | wye
54 | MV_373_0_load_90 | 115 | 0.23808 | 0.11531 | 0 | 0 |  | 1 | TRUE | wye
55 | MV_373_0_load_59 | 116 | 0.1528 | 0.074004 | 0 | 0 |  | 1 | TRUE | wye
56 | MV_373_0_load_57 | 118 | 0.072924 | 0.035319 | 0 | 0 |  | 1 | TRUE | wye
57 | MV_373_0_load_93 | 120 | 0.36036 | 0.17453 | 0 | 0 |  | 1 | TRUE | wye

## ext_grid
| name | bus | vm_pu | va_degree | slack_weight | in_service
0 |  | 32 | 1 | 0 | 1 | TRUE

## line
| name | std_type | from_bus | to_bus | length_km | r_ohm_per_km | x_ohm_per_km | c_nf_per_km | g_us_per_km | max_i_ka | df | parallel | type | in_service
0 | MV_373_0_line_0 |  | 0 | 1 | 0.083915 | 0.445 | 0.132 | 190 | 0 | 0.22 | 1 | 1 | cs | TRUE
1 | MV_373_0_line_1 |  | 1 | 2 | 0.67591 | 0.445 | 0.132 | 190 | 0 | 0.22 | 1 | 1 | cs | TRUE
2 | MV_373_0_line_2 |  | 2 | 3 | 0.083857 | 0.445 | 0.132 | 190 | 0 | 0.22 | 1 | 1 | cs | TRUE
3 | MV_373_0_line_3 |  | 3 | 7 | 0.015577 | 0.445 | 0.132 | 190 | 0 | 0.22 | 1 | 1 | cs | TRUE
4 | MV_373_0_line_4 |  | 4 | 5 | 0.030387 | 0.445 | 0.132 | 190 | 0 | 0.22 | 1 | 1 | cs | TRUE
5 | MV_373_0_line_5 |  | 5 | 6 | 1.6163 | 0.119 | 0.32 | 11 | 0 | 0.645 | 1 | 1 | ol | TRUE
6 | MV_373_0_line_6 |  | 6 | 104 | 0.10201 | 0.103 | 0.058 | 500 | 0 | 0.638 | 1 | 1 | cs | TRUE
7 | MV_373_0_line_7 |  | 6 | 105 | 1.1277 | 0.103 | 0.058 | 500 | 0 | 0.638 | 1 | 1 | cs | TRUE
8 | MV_373_0_line_8 |  | 7 | 16 | 0.26765 | 0.445 | 0.132 | 190 | 0 | 0.22 | 1 | 1 | cs | TRUE
9 | MV_373_0_line_9 |  | 8 | 9 | 0.040566 | 0.445 | 0.132 | 190 | 0 | 0.22 | 1 | 1 | cs | TRUE
10 | MV_373_0_line_10 |  | 9 | 10 | 0.25629 | 0.445 | 0.132 | 190 | 0 | 0.22 | 1 | 1 | cs | TRUE
11 | MV_373_0_line_11 |  | 10 | 16 | 0.71107 | 0.103 | 0.058 | 500 | 0 | 0.638 | 1 | 1 | cs | TRUE
12 | MV_373_0_line_12 |  | 10 | 17 | 0.052206 | 0.103 | 0.058 | 500 | 0 | 0.638 | 1 | 1 | cs | TRUE
13 | MV_373_0_line_13 |  | 11 | 12 | 0.12344 | 0.103 | 0.058 | 500 | 0 | 0.638 | 1 | 1 | cs | TRUE
14 | MV_373_0_line_14 |  | 11 | 13 | 1.4285 | 0.119 | 0.32 | 11 | 0 | 0.645 | 1 | 1 | ol | TRUE
15 | MV_373_0_line_15 |  | 12 | 14 | 1.5182 | 0.119 | 0.32 | 11 | 0 | 0.645 | 1 | 1 | ol | TRUE
16 | MV_373_0_line_16 |  | 13 | 15 | 1.7477 | 0.119 | 0.32 | 11 | 0 | 0.645 | 1 | 1 | ol | TRUE
17 | MV_373_0_line_17 |  | 14 | 50 | 0.091759 | 0.119 | 0.32 | 11 | 0 | 0.645 | 1 | 1 | ol | TRUE
18 | MV_373_0_line_18 |  | 14 | 34 | 1.4332 | 0.119 | 0.32 | 11 | 0 | 0.645 | 1 | 1 | ol | TRUE
19 | MV_373_0_line_19 |  | 16 | 18 | 0.072916 | 0.103 | 0.058 | 500 | 0 | 0.638 | 1 | 1 | cs | TRUE
20 | MV_373_0_line_20 |  | 16 | 19 | 0.97265 | 0.103 | 0.058 | 500 | 0 | 0.638 | 1 | 1 | cs | TRUE
21 | MV_373_0_line_21 |  | 16 | 20 | 0.16968 | 0.445 | 0.132 | 190 | 0 | 0.22 | 1 | 1 | cs | TRUE
22 | MV_373_0_line_22 |  | 17 | 21 | 0.053205 | 0.103 | 0.058 | 500 | 0 | 0.638 | 1 | 1 | cs | TRUE
23 | MV_373_0_line_23 |  | 18 | 33 | 0.015419 | 0.445 | 0.132 | 190 | 0 | 0.22 | 1 | 1 | cs | TRUE
24 | MV_373_0_line_24 |  | 18 | 31 | 0.22605 | 0.103 | 0.058 | 500 | 0 | 0.638 | 1 | 1 | cs | TRUE
25 | MV_373_0_line_25 |  | 19 | 30 | 0.054957 | 0.103 | 0.058 | 500 | 0 | 0.638 | 1 | 1 | cs | TRUE
26 | MV_373_0_line_26 |  | 21 | 22 | 0.78878 | 0.103 | 0.058 | 500 | 0 | 0.638 | 1 | 1 | cs | TRUE
27 | MV_373_0_line_27 |  | 22 | 29 | 0.025286 | 0.445 | 0.132 | 190 | 0 | 0.22 | 1 | 1 | cs | TRUE
28 | MV_373_0_line_28 |  | 22 | 23 | 0.53599 | 0.103 | 0.058 | 500 | 0 | 0.638 | 1 | 1 | cs | TRUE
29 | MV_373_0_line_29 |  | 23 | 24 | 0.13115 | 0.103 | 0.058 | 500 | 0 | 0.638 | 1 | 1 | cs | TRUE
30 | MV_373_0_line_30 |  | 23 | 25 | 0.56201 | 0.103 | 0.058 | 500 | 0 | 0.638 | 1 | 1 | cs | TRUE
31 | MV_373_0_line_31 |  | 24 | 26 | 0.112 | 0.445 | 0.132 | 190 | 0 | 0.22 | 1 | 1 | cs | TRUE
32 | MV_373_0_line_32 |  | 24 | 27 | 0.08412 | 0.119 | 0.32 | 11 | 0 | 0.645 | 1 | 1 | ol | TRUE
33 | MV_373_0_line_33 |  | 25 | 28 | 0.10029 | 0.119 | 0.32 | 11 | 0 | 0.645 | 1 | 1 | ol | TRUE
34 | MV_373_0_line_34 |  | 28 | 34 | 0.082955 | 0.103 | 0.058 | 500 | 0 | 0.638 | 1 | 1 | cs | TRUE
35 | MV_373_0_line_35 |  | 30 | 109 | 0.071384 | 0.103 | 0.058 | 500 | 0 | 0.638 | 1 | 1 | cs | TRUE
36 | MV_373_0_line_36 |  | 31 | 32 | 0.10291 | 0.103 | 0.058 | 500 | 0 | 0.638 | 1 | 1 | cs | TRUE
37 | MV_373_0_line_37 |  | 35 | 36 | 0.4394 | 0.103 | 0.058 | 500 | 0 | 0.638 | 1 | 1 | cs | TRUE
38 | MV_373_0_line_38 |  | 35 | 37 | 0.67777 | 0.103 | 0.058 | 500 | 0 | 0.638 | 1 | 1 | cs | TRUE
39 | MV_373_0_line_39 |  | 36 | 38 | 0.045093 | 0.103 | 0.058 | 500 | 0 | 0.638 | 1 | 1 | cs | TRUE
40 | MV_373_0_line_40 |  | 36 | 39 | 1.2987 | 0.119 | 0.32 | 11 | 0 | 0.645 | 1 | 1 | ol | TRUE
41 | MV_373_0_line_41 |  | 37 | 83 | 0.49476 | 0.103 | 0.058 | 500 | 0 | 0.638 | 1 | 1 | cs | TRUE
42 | MV_373_0_line_42 |  | 37 | 112 | 0.024592 | 0.119 | 0.32 | 11 | 0 | 0.645 | 1 | 1 | ol | TRUE
43 | MV_373_0_line_43 |  | 38 | 40 | 0.077657 | 0.119 | 0.32 | 11 | 0 | 0.645 | 1 | 1 | ol | TRUE
44 | MV_373_0_line_44 |  | 39 | 95 | 0.43263 | 0.103 | 0.058 | 500 | 0 | 0.638 | 1 | 1 | cs | TRUE
45 | MV_373_0_line_45 |  | 39 | 94 | 0.10567 | 0.103 | 0.058 | 500 | 0 | 0.638 | 1 | 1 | cs | TRUE
46 | MV_373_0_line_46 |  | 40 | 41 | 0.42018 | 0.103 | 0.058 | 500 | 0 | 0.638 | 1 | 1 | cs | TRUE
47 | MV_373_0_line_47 |  | 40 | 42 | 1.4724 | 0.119 | 0.32 | 11 | 0 | 0.645 | 1 | 1 | ol | TRUE
48 | MV_373_0_line_48 |  | 41 | 43 | 0.006753 | 0.161 | 0.117 | 273 | 0 | 0.362 | 1 | 1 | cs | TRUE
49 | MV_373_0_line_49 |  | 41 | 44 | 0.26908 | 0.119 | 0.32 | 11 | 0 | 0.645 | 1 | 1 | ol | TRUE
50 | MV_373_0_line_50 |  | 42 | 101 | 0.64539 | 0.103 | 0.058 | 500 | 0 | 0.638 | 1 | 1 | cs | TRUE
51 | MV_373_0_line_51 |  | 42 | 100 | 0.038711 | 0.103 | 0.058 | 500 | 0 | 0.638 | 1 | 1 | cs | TRUE
52 | MV_373_0_line_52 |  | 44 | 48 | 0.039206 | 0.119 | 0.32 | 11 | 0 | 0.645 | 1 | 1 | ol | TRUE
53 | MV_373_0_line_53 |  | 45 | 46 | 0.034054 | 0.445 | 0.132 | 190 | 0 | 0.22 | 1 | 1 | cs | TRUE
54 | MV_373_0_line_54 |  | 46 | 47 | 0.33856 | 0.161 | 0.117 | 273 | 0 | 0.362 | 1 | 1 | cs | TRUE
55 | MV_373_0_line_55 |  | 47 | 48 | 0.61676 | 0.103 | 0.058 | 500 | 0 | 0.638 | 1 | 1 | cs | TRUE
56 | MV_373_0_line_56 |  | 47 | 49 | 0.041812 | 0.103 | 0.058 | 500 | 0 | 0.638 | 1 | 1 | cs | TRUE
57 | MV_373_0_line_57 |  | 50 | 51 | 1.4068 | 0.103 | 0.058 | 500 | 0 | 0.638 | 1 | 1 | cs | TRUE
58 | MV_373_0_line_58 |  | 50 | 52 | 1.4009 | 0.122 | 0.112 | 304 | 0 | 0.421 | 1 | 1 | cs | TRUE
59 | MV_373_0_line_59 |  | 51 | 53 | 0.079118 | 0.445 | 0.132 | 190 | 0 | 0.22 | 1 | 1 | cs | TRUE
60 | MV_373_0_line_60 |  | 51 | 54 | 0.4833 | 0.103 | 0.058 | 500 | 0 | 0.638 | 1 | 1 | cs | TRUE
61 | MV_373_0_line_61 |  | 52 | 55 | 0.45811 | 0.445 | 0.132 | 190 | 0 | 0.22 | 1 | 1 | cs | TRUE
62 | MV_373_0_line_62 |  | 52 | 56 | 0.023392 | 0.445 | 0.132 | 190 | 0 | 0.22 | 1 | 1 | cs | TRUE
63 | MV_373_0_line_63 |  | 54 | 58 | 0.008636 | 0.445 | 0.132 | 190 | 0 | 0.22 | 1 | 1 | cs | TRUE
64 | MV_373_0_line_64 |  | 55 | 57 | 0.02079 | 0.445 | 0.132 | 190 | 0 | 0.22 | 1 | 1 | cs | TRUE
65 | MV_373_0_line_65 |  | 59 | 60 | 0.076233 | 0.2376 | 0.344 | 10.3 | 0 | 0.41 | 1 | 1 | ol | TRUE
66 | MV_373_0_line_66 |  | 60 | 61 | 0.44799 | 0.103 | 0.058 | 500 | 0 | 0.638 | 1 | 1 | cs | TRUE
67 | MV_373_0_line_67 |  | 60 | 62 | 0.54827 | 0.103 | 0.058 | 500 | 0 | 0.638 | 1 | 1 | cs | TRUE
68 | MV_373_0_line_68 |  | 60 | 63 | 1.1884 | 0.103 | 0.058 | 500 | 0 | 0.638 | 1 | 1 | cs | TRUE
69 | MV_373_0_line_69 |  | 61 | 64 | 0.55357 | 0.103 | 0.058 | 500 | 0 | 0.638 | 1 | 1 | cs | TRUE
70 | MV_373_0_line_70 |  | 61 | 65 | 0.027029 | 0.119 | 0.32 | 11 | 0 | 0.645 | 1 | 1 | ol | TRUE
71 | MV_373_0_line_71 |  | 62 | 68 | 0.060165 | 0.445 | 0.132 | 190 | 0 | 0.22 | 1 | 1 | cs | TRUE
72 | MV_373_0_line_72 |  | 62 | 66 | 0.45892 | 0.445 | 0.132 | 190 | 0 | 0.22 | 1 | 1 | cs | TRUE
73 | MV_373_0_line_73 |  | 63 | 69 | 0.54712 | 0.103 | 0.058 | 500 | 0 | 0.638 | 1 | 1 | cs | TRUE
74 | MV_373_0_line_74 |  | 63 | 70 | 0.096332 | 0.119 | 0.32 | 11 | 0 | 0.645 | 1 | 1 | ol | TRUE
75 | MV_373_0_line_75 |  | 64 | 72 | 0.37376 | 0.103 | 0.058 | 500 | 0 | 0.638 | 1 | 1 | cs | TRUE
76 | MV_373_0_line_76 |  | 64 | 73 | 0.046882 | 0.119 | 0.32 | 11 | 0 | 0.645 | 1 | 1 | ol | TRUE
77 | MV_373_0_line_77 |  | 66 | 67 | 0.009934 | 0.445 | 0.132 | 190 | 0 | 0.22 | 1 | 1 | cs | TRUE
78 | MV_373_0_line_78 |  | 69 | 71 | 0.057047 | 0.103 | 0.058 | 500 | 0 | 0.638 | 1 | 1 | cs | TRUE
79 | MV_373_0_line_79 |  | 70 | 77 | 1.2418 | 0.119 | 0.32 | 11 | 0 | 0.645 | 1 | 1 | ol | TRUE
80 | MV_373_0_line_80 |  | 71 | 78 | 0.066202 | 0.103 | 0.058 | 500 | 0 | 0.638 | 1 | 1 | cs | TRUE
81 | MV_373_0_line_81 |  | 72 | 79 | 0.019884 | 0.103 | 0.058 | 500 | 0 | 0.638 | 1 | 1 | cs | TRUE
82 | MV_373_0_line_82 |  | 74 | 75 | 1.0798 | 0.103 | 0.058 | 500 | 0 | 0.638 | 1 | 1 | cs | TRUE
83 | MV_373_0_line_83 |  | 74 | 76 | 0.14444 | 0.103 | 0.058 | 500 | 0 | 0.638 | 1 | 1 | cs | TRUE
84 | MV_373_0_line_84 |  | 75 | 113 | 0.34636 | 0.103 | 0.058 | 500 | 0 | 0.638 | 1 | 1 | cs | TRUE
85 | MV_373_0_line_85 |  | 75 | 114 | 0.14232 | 0.119 | 0.32 | 11 | 0 | 0.645 | 1 | 1 | ol | TRUE
86 | MV_373_0_line_86 |  | 77 | 83 | 0.047479 | 0.103 | 0.058 | 500 | 0 | 0.638 | 1 | 1 | cs | TRUE
87 | MV_373_0_line_87 |  | 78 | 110 | 0.14965 | 0.445 | 0.132 | 190 | 0 | 0.22 | 1 | 1 | cs | TRUE
88 | MV_373_0_line_88 |  | 78 | 109 | 0.14444 | 0.103 | 0.058 | 500 | 0 | 0.638 | 1 | 1 | cs | TRUE
89 | MV_373_0_line_89 |  | 79 | 104 | 0.78756 | 0.119 | 0.32 | 11 | 0 | 0.645 | 1 | 1 | ol | TRUE
90 | MV_373_0_line_90 |  | 80 | 81 | 1.181 | 0.103 | 0.058 | 500 | 0 | 0.638 | 1 | 1 | cs | TRUE
91 | MV_373_0_line_91 |  | 80 | 82 | 0.16723 | 0.119 | 0.32 | 11 | 0 | 0.645 | 1 | 1 | ol | TRUE
92 | MV_373_0_line_92 |  | 81 | 106 | 0.081915 | 0.119 | 0.32 | 11 | 0 | 0.645 | 1 | 1 | ol | TRUE
93 | MV_373_0_line_93 |  | 82 | 108 | 0.089142 | 0.119 | 0.32 | 11 | 0 | 0.645 | 1 | 1 | ol | TRUE
94 | MV_373_0_line_94 |  | 84 | 85 | 0.020518 | 0.103 | 0.058 | 500 | 0 | 0.638 | 1 | 1 | cs | TRUE
95 | MV_373_0_line_95 |  | 85 | 86 | 0.39456 | 0.103 | 0.058 | 500 | 0 | 0.638 | 1 | 1 | cs | TRUE
96 | MV_373_0_line_96 |  | 86 | 87 | 0.51664 | 0.103 | 0.058 | 500 | 0 | 0.638 | 1 | 1 | cs | TRUE
97 | MV_373_0_line_97 |  | 86 | 88 | 0.28357 | 0.119 | 0.32 | 11 | 0 | 0.645 | 1 | 1 | ol | TRUE
98 | MV_373_0_line_98 |  | 86 | 89 | 0.0229 | 0.119 | 0.32 | 11 | 0 | 0.645 | 1 | 1 | ol | TRUE
99 | MV_373_0_line_99 |  | 86 | 90 | 0.64511 | 0.119 | 0.32 | 11 | 0 | 0.645 | 1 | 1 | ol | TRUE
100 | MV_373_0_line_100 |  | 87 | 98 | 0.096083 | 0.103 | 0.058 | 500 | 0 | 0.638 | 1 | 1 | cs | TRUE
101 | MV_373_0_line_101 |  | 87 | 96 | 0.11827 | 0.103 | 0.058 | 500 | 0 | 0.638 | 1 | 1 | cs | TRUE
102 | MV_373_0_line_102 |  | 89 | 103 | 0.018231 | 0.103 | 0.058 | 500 | 0 | 0.638 | 1 | 1 | cs | TRUE
103 | MV_373_0_line_103 |  | 90 | 91 | 0.062356 | 0.119 | 0.32 | 11 | 0 | 0.645 | 1 | 1 | ol | TRUE
104 | MV_373_0_line_104 |  | 91 | 92 | 0.47373 | 0.103 | 0.058 | 500 | 0 | 0.638 | 1 | 1 | cs | TRUE
105 | MV_373_0_line_105 |  | 92 | 93 | 0.034472 | 0.103 | 0.058 | 500 | 0 | 0.638 | 1 | 1 | cs | TRUE
106 | MV_373_0_line_106 |  | 93 | 95 | 0.063747 | 0.103 | 0.058 | 500 | 0 | 0.638 | 1 | 1 | cs | TRUE
107 | MV_373_0_line_107 |  | 96 | 97 | 0.61759 | 0.119 | 0.32 | 11 | 0 | 0.645 | 1 | 1 | ol | TRUE
108 | MV_373_0_line_108 |  | 97 | 118 | 0.07362 | 0.103 | 0.058 | 500 | 0 | 0.638 | 1 | 1 | cs | TRUE
109 | MV_373_0_line_109 |  | 98 | 99 | 0.060813 | 0.445 | 0.132 | 190 | 0 | 0.22 | 1 | 1 | cs | TRUE
110 | MV_373_0_line_110 |  | 101 | 102 | 0.093519 | 0.119 | 0.32 | 11 | 0 | 0.645 | 1 | 1 | ol | TRUE
111 | MV_373_0_line_111 |  | 105 | 108 | 0.29392 | 0.103 | 0.058 | 500 | 0 | 0.638 | 1 | 1 | cs | TRUE
112 | MV_373_0_line_112 |  | 105 | 107 | 0.053434 | 0.445 | 0.132 | 190 | 0 | 0.22 | 1 | 1 | cs | TRUE
113 | MV_373_0_line_113 |  | 110 | 111 | 0.011319 | 0.445 | 0.132 | 190 | 0 | 0.22 | 1 | 1 | cs | TRUE
114 | MV_373_0_line_114 |  | 113 | 115 | 0.0013945 | 0.103 | 0.058 | 500 | 0 | 0.638 | 1 | 1 | cs | TRUE
115 | MV_373_0_line_115 |  | 114 | 116 | 0.48893 | 0.119 | 0.32 | 11 | 0 | 0.645 | 1 | 1 | ol | TRUE
116 | MV_373_0_line_116 |  | 115 | 117 | 0.018937 | 0.161 | 0.117 | 273 | 0 | 0.362 | 1 | 1 | cs | TRUE
117 | MV_373_0_line_117 |  | 116 | 118 | 0.096965 | 0.103 | 0.058 | 500 | 0 | 0.638 | 1 | 1 | cs | TRUE
118 | MV_373_0_line_118 |  | 117 | 119 | 0.063961 | 0.445 | 0.132 | 190 | 0 | 0.22 | 1 | 1 | cs | TRUE
119 | MV_373_0_line_119 |  | 119 | 120 | 0.0081253 | 0.445 | 0.132 | 190 | 0 | 0.22 | 1 | 1 | cs | TRUE

## trafo
| name | std_type | hv_bus | lv_bus | sn_mva | vn_hv_kv | vn_lv_kv | vk_percent | vkr_percent | pfe_kw | i0_percent | shift_degree | tap_side | tap_neutral | tap_min | tap_max | tap_step_percent | tap_step_degree | tap_pos | tap_phase_shifter | parallel | df | in_service
0 | MV_373_0_trafo_115 | 25 MVA 110/20 kV | 121 | 32 | 25 | 110 | 20 | 12 | 0.41 | 14 | 0.07 | 150 | hv | 0 | -9 | 9 | 1.5 | 0 | 0 | FALSE | 1 | 1 | TRUE

## bus_geodata
| x | y | coords
0 | 2572454.0946 | 1182081.1278
1 | 2572525.749 | 1182124.665
2 | 2572625.6894 | 1181891.1731
3 | 2572566.1303 | 1181878.0172
4 | 2573098.0979 | 1184169.942
5 | 2573127.5566 | 1184162.1719
6 | 2574002.1506 | 1182802.9332
7 | 2572560.5656 | 1181863.4685
8 | 2571765.4698 | 1182210.5548
9 | 2571793.6216 | 1182181.4288
10 | 2571907.3206 | 1181979.9432
11 | 2569998.419 | 1183102.7506
12 | 2570110.3714 | 1183054.8492
13 | 2568644.4901 | 1183558.2837
14 | 2569458.2914 | 1181683.8155
15 | 2569683.6747 | 1184963.5168
16 | 2572459.0305 | 1181717.6262
17 | 2571867.2398 | 1181947.3704
18 | 2572409.3358 | 1181683.1152
19 | 2573166.6918 | 1181657.2186
20 | 2572503.5247 | 1181603.6048
21 | 2571820.824 | 1181921.9425
22 | 2571411.4787 | 1181640.4177
23 | 2571488.0202 | 1181426.9292
24 | 2571588.863 | 1181409.9733
25 | 2571020.4631 | 1181274.4209
26 | 2571699.0046 | 1181430.1377
27 | 2571567.6011 | 1181491.3614
28 | 2570921.3371 | 1181289.666
29 | 2571436.6029 | 1181643.8548
30 | 2573183.4013 | 1181604.8607
31 | 2572406.4266 | 1181595.5718
32 | 2572360.8771 | 1181546.2233
33 | 2572411.793 | 1181667.8959
34 | 2570838.5342 | 1181297.7293
35 | 2571476.8675 | 1179793.3298
36 | 2571654.1678 | 1179539.4207
37 | 2572002.0363 | 1179992.9393
38 | 2571615.276 | 1179516.4155
39 | 2572507.8979 | 1178560.7465
40 | 2571547.8019 | 1179477.9719
41 | 2571205.8572 | 1179357.0242
42 | 2572251.8816 | 1178184.801
43 | 2571207.5216 | 1179350.4794
44 | 2570937.6281 | 1179335.6112
45 | 2571436.3696 | 1179740.9626
46 | 2571457.4158 | 1179714.148
47 | 2571201.0522 | 1179666.0083
48 | 2570901.6785 | 1179319.9668
49 | 2571177.1084 | 1179631.9282
50 | 2569371.3032 | 1181654.6121
51 | 2569460.1006 | 1180547.0105
52 | 2568107.4363 | 1181750.7293
53 | 2569419.3041 | 1180614.8546
54 | 2569152.3107 | 1180290.768
55 | 2567746.8944 | 1181635.4813
56 | 2568112.1653 | 1181729.0105
57 | 2567754.0281 | 1181615.9548
58 | 2569144.0134 | 1180293.2454
59 | 2574005.8012 | 1181517.869
60 | 2573934.5197 | 1181544.8937
61 | 2573950.5095 | 1181775.7887
62 | 2574033.7712 | 1181259.3349
63 | 2573262.7339 | 1181079.5868
64 | 2574152.8722 | 1181867.8354
65 | 2573923.5311 | 1181777.4407
66 | 2573775.5805 | 1181256.8281
67 | 2573779.7462 | 1181247.8098
68 | 2574005.131 | 1181206.4243
69 | 2573113.6398 | 1181357.9232
70 | 2573317.1581 | 1181000.1021
71 | 2573163.4601 | 1181385.7131
72 | 2574353.9224 | 1182075.288
73 | 2574126.7047 | 1181906.7357
74 | 2575293.797 | 1180617.9239
75 | 2575213.9579 | 1179783.2662
76 | 2575361.1939 | 1180711.4385
77 | 2572336.0059 | 1180238.8676
78 | 2573221.0208 | 1181418.3613
79 | 2574337.3245 | 1182084.5975
80 | 2574959.5701 | 1182457.4284
81 | 2575285.1597 | 1182108.468
82 | 2574903.1291 | 1182614.8474
83 | 2572290.6042 | 1180225.3487
84 | 2573713.9398 | 1179254.9139
85 | 2573712.5129 | 1179234.454
86 | 2573832.0014 | 1178928.3153
87 | 2574073.4721 | 1179241.0249
88 | 2573548.6311 | 1178917.6462
89 | 2573818.3605 | 1178909.9211
90 | 2573310.4212 | 1178548.6806
91 | 2573301.7412 | 1178486.9318
92 | 2573031.4967 | 1178596.2128
93 | 2572997.3295 | 1178590.9532
94 | 2572473.8147 | 1178462.7525
95 | 2572934.1108 | 1178581.4565
96 | 2574125.8369 | 1179347.0715
97 | 2574482.5469 | 1179851.2249
98 | 2574109.8401 | 1179185.8609
99 | 2574076.617 | 1179136.6127
100 | 2572251.4922 | 1178146.4507
101 | 2572578.1713 | 1177978.0548
102 | 2572546.8363 | 1177889.9419
103 | 2573805.1876 | 1178897.3176
104 | 2573915.1028 | 1182749.4181
105 | 2574603.1224 | 1182524.991
106 | 2575203.5256 | 1182115.2432
107 | 2574645.5627 | 1182497.3852
108 | 2574814.16 | 1182620.4026
109 | 2573204.0713 | 1181536.5323
110 | 2573298.9451 | 1181434.1541
111 | 2573288.1302 | 1181430.815
112 | 2572008.4864 | 1179969.2078
113 | 2575251.9395 | 1179618.0676
114 | 2575136.1287 | 1179902.418
115 | 2575253.3254 | 1179618.2219
116 | 2574647.24 | 1179896.3983
117 | 2575272.1456 | 1179620.3184
118 | 2574553.5407 | 1179871.4437
119 | 2575292.5969 | 1179667.058
120 | 2575295.0771 | 1179672.5279
121 | 2572360.8771 | 1181546.2233

## line_std_types
| c_nf_per_km | r_ohm_per_km | x_ohm_per_km | max_i_ka | type | q_mm2 | alpha | voltage_rating
NAYY 4x50 SE | 210 | 0.642 | 0.083 | 0.142 | cs | 50 | 0.00403 | LV
NAYY 4x120 SE | 264 | 0.225 | 0.08 | 0.242 | cs | 120 | 0.00403 | LV
NAYY 4x150 SE | 261 | 0.208 | 0.08 | 0.27 | cs | 150 | 0.00403 | LV
NA2XS2Y 1x95 RM/25 12/20 kV | 216 | 0.313 | 0.132 | 0.252 | cs | 95 | 0.00403 | MV
NA2XS2Y 1x185 RM/25 12/20 kV | 273 | 0.161 | 0.117 | 0.362 | cs | 185 | 0.00403 | MV
NA2XS2Y 1x240 RM/25 12/20 kV | 304 | 0.122 | 0.112 | 0.421 | cs | 240 | 0.00403 | MV
NA2XS2Y 1x95 RM/25 6/10 kV | 315 | 0.313 | 0.123 | 0.249 | cs | 95 | 0.00403 | MV
NA2XS2Y 1x185 RM/25 6/10 kV | 406 | 0.161 | 0.11 | 0.358 | cs | 185 | 0.00403 | MV
NA2XS2Y 1x240 RM/25 6/10 kV | 456 | 0.122 | 0.105 | 0.416 | cs | 240 | 0.00403 | MV
NA2XS2Y 1x150 RM/25 12/20 kV | 250 | 0.206 | 0.116 | 0.319 | cs | 150 | 0.00403 | MV
NA2XS2Y 1x120 RM/25 12/20 kV | 230 | 0.253 | 0.119 | 0.283 | cs | 120 | 0.00403 | MV
NA2XS2Y 1x70 RM/25 12/20 kV | 190 | 0.443 | 0.132 | 0.22 | cs | 70 | 0.00403 | MV
NA2XS2Y 1x150 RM/25 6/10 kV | 360 | 0.206 | 0.11 | 0.315 | cs | 150 | 0.00403 | MV
NA2XS2Y 1x120 RM/25 6/10 kV | 340 | 0.253 | 0.113 | 0.28 | cs | 120 | 0.00403 | MV
NA2XS2Y 1x70 RM/25 6/10 kV | 280 | 0.443 | 0.123 | 0.217 | cs | 70 | 0.00403 | MV
N2XS(FL)2Y 1x120 RM/35 64/110 kV | 112 | 0.153 | 0.166 | 0.366 | cs | 120 | 0.00393 | HV
N2XS(FL)2Y 1x185 RM/35 64/110 kV | 125 | 0.099 | 0.156 | 0.457 | cs | 185 | 0.00393 | HV
N2XS(FL)2Y 1x240 RM/35 64/110 kV | 135 | 0.075 | 0.149 | 0.526 | cs | 240 | 0.00393 | HV
N2XS(FL)2Y 1x300 RM/35 64/110 kV | 144 | 0.06 | 0.144 | 0.588 | cs | 300 | 0.00393 | HV
15-AL1/3-ST1A 0.4 | 11 | 1.8769 | 0.35 | 0.105 | ol | 16 | 0.00403 | LV
24-AL1/4-ST1A 0.4 | 11.25 | 1.2012 | 0.335 | 0.14 | ol | 24 | 0.00403 | LV
48-AL1/8-ST1A 0.4 | 12.2 | 0.5939 | 0.3 | 0.21 | ol | 48 | 0.00403 | LV
94-AL1/15-ST1A 0.4 | 13.2 | 0.306 | 0.29 | 0.35 | ol | 94 | 0.00403 | LV
34-AL1/6-ST1A 10.0 | 9.7 | 0.8342 | 0.36 | 0.17 | ol | 34 | 0.00403 | MV
48-AL1/8-ST1A 10.0 | 10.1 | 0.5939 | 0.35 | 0.21 | ol | 48 | 0.00403 | MV
70-AL1/11-ST1A 10.0 | 10.4 | 0.4132 | 0.339 | 0.29 | ol | 70 | 0.00403 | MV
94-AL1/15-ST1A 10.0 | 10.75 | 0.306 | 0.33 | 0.35 | ol | 94 | 0.00403 | MV
122-AL1/20-ST1A 10.0 | 11.1 | 0.2376 | 0.323 | 0.41 | ol | 122 | 0.00403 | MV
149-AL1/24-ST1A 10.0 | 11.25 | 0.194 | 0.315 | 0.47 | ol | 149 | 0.00403 | MV
34-AL1/6-ST1A 20.0 | 9.15 | 0.8342 | 0.382 | 0.17 | ol | 34 | 0.00403 | MV
48-AL1/8-ST1A 20.0 | 9.5 | 0.5939 | 0.372 | 0.21 | ol | 48 | 0.00403 | MV
70-AL1/11-ST1A 20.0 | 9.7 | 0.4132 | 0.36 | 0.29 | ol | 70 | 0.00403 | MV
94-AL1/15-ST1A 20.0 | 10 | 0.306 | 0.35 | 0.35 | ol | 94 | 0.00403 | MV
122-AL1/20-ST1A 20.0 | 10.3 | 0.2376 | 0.344 | 0.41 | ol | 122 | 0.00403 | MV
149-AL1/24-ST1A 20.0 | 10.5 | 0.194 | 0.337 | 0.47 | ol | 149 | 0.00403 | MV
184-AL1/30-ST1A 20.0 | 10.75 | 0.1571 | 0.33 | 0.535 | ol | 184 | 0.00403 | MV
243-AL1/39-ST1A 20.0 | 11 | 0.1188 | 0.32 | 0.645 | ol | 243 | 0.00403 | MV
48-AL1/8-ST1A 110.0 | 8 | 0.5939 | 0.46 | 0.21 | ol | 48 | 0.00403 | HV
70-AL1/11-ST1A 110.0 | 8.4 | 0.4132 | 0.45 | 0.29 | ol | 70 | 0.00403 | HV
94-AL1/15-ST1A 110.0 | 8.65 | 0.306 | 0.44 | 0.35 | ol | 94 | 0.00403 | HV
122-AL1/20-ST1A 110.0 | 8.5 | 0.2376 | 0.43 | 0.41 | ol | 122 | 0.00403 | HV
149-AL1/24-ST1A 110.0 | 8.75 | 0.194 | 0.41 | 0.47 | ol | 149 | 0.00403 | HV
184-AL1/30-ST1A 110.0 | 8.8 | 0.1571 | 0.4 | 0.535 | ol | 184 | 0.00403 | HV
243-AL1/39-ST1A 110.0 | 9 | 0.1188 | 0.39 | 0.645 | ol | 243 | 0.00403 | HV
305-AL1/39-ST1A 110.0 | 9.2 | 0.0949 | 0.38 | 0.74 | ol | 305 | 0.00403 | HV
490-AL1/64-ST1A 110.0 | 9.75 | 0.059 | 0.37 | 0.96 | ol | 490 | 0.00403 | HV
679-AL1/86-ST1A 110.0 | 9.95 | 0.042 | 0.36 | 1.15 | ol | 679 | 0.00403 | HV
490-AL1/64-ST1A 220.0 | 10 | 0.059 | 0.285 | 0.96 | ol | 490 | 0.00403 | HV
679-AL1/86-ST1A 220.0 | 11.7 | 0.042 | 0.275 | 1.15 | ol | 679 | 0.00403 | HV
490-AL1/64-ST1A 380.0 | 11 | 0.059 | 0.253 | 0.96 | ol | 490 | 0.00403 | HV
679-AL1/86-ST1A 380.0 | 14.6 | 0.042 | 0.25 | 1.15 | ol | 679 | 0.00403 | HV

## trafo_std_types
| i0_percent | pfe_kw | vkr_percent | sn_mva | vn_lv_kv | vn_hv_kv | vk_percent | shift_degree | vector_group | tap_side | tap_neutral | tap_min | tap_max | tap_step_degree | tap_step_percent | tap_phase_shifter
160 MVA 380/110 kV | 0.06 | 60 | 0.25 | 160 | 110 | 380 | 12.2 | 0 | Yy0 | hv | 0 | -9 | 9 | 0 | 1.5 | FALSE
100 MVA 220/110 kV | 0.06 | 55 | 0.26 | 100 | 110 | 220 | 12 | 0 | Yy0 | hv | 0 | -9 | 9 | 0 | 1.5 | FALSE
63 MVA 110/20 kV | 0.04 | 22 | 0.32 | 63 | 20 | 110 | 18 | 150 | YNd5 | hv | 0 | -9 | 9 | 0 | 1.5 | FALSE
40 MVA 110/20 kV | 0.05 | 18 | 0.34 | 40 | 20 | 110 | 16.2 | 150 | YNd5 | hv | 0 | -9 | 9 | 0 | 1.5 | FALSE
25 MVA 110/20 kV | 0.07 | 14 | 0.41 | 25 | 20 | 110 | 12 | 150 | YNd5 | hv | 0 | -9 | 9 | 0 | 1.5 | FALSE
63 MVA 110/10 kV | 0.04 | 22 | 0.32 | 63 | 10 | 110 | 18 | 150 | YNd5 | hv | 0 | -9 | 9 | 0 | 1.5 | FALSE
40 MVA 110/10 kV | 0.05 | 18 | 0.34 | 40 | 10 | 110 | 16.2 | 150 | YNd5 | hv | 0 | -9 | 9 | 0 | 1.5 | FALSE
25 MVA 110/10 kV | 0.07 | 14 | 0.41 | 25 | 10 | 110 | 12 | 150 | YNd5 | hv | 0 | -9 | 9 | 0 | 1.5 | FALSE
0.25 MVA 20/0.4 kV | 0.32 | 0.8 | 1.44 | 0.25 | 0.4 | 20 | 6 | 150 | Yzn5 | hv | 0 | -2 | 2 | 0 | 2.5 | FALSE
0.4 MVA 20/0.4 kV | 0.3375 | 1.35 | 1.425 | 0.4 | 0.4 | 20 | 6 | 150 | Dyn5 | hv | 0 | -2 | 2 | 0 | 2.5 | FALSE
0.63 MVA 20/0.4 kV | 0.2619 | 1.65 | 1.206 | 0.63 | 0.4 | 20 | 6 | 150 | Dyn5 | hv | 0 | -2 | 2 | 0 | 2.5 | FALSE
0.25 MVA 10/0.4 kV | 0.24 | 0.6 | 1.2 | 0.25 | 0.4 | 10 | 4 | 150 | Dyn5 | hv | 0 | -2 | 2 | 0 | 2.5 | FALSE
0.4 MVA 10/0.4 kV | 0.2375 | 0.95 | 1.325 | 0.4 | 0.4 | 10 | 4 | 150 | Dyn5 | hv | 0 | -2 | 2 | 0 | 2.5 | FALSE
0.63 MVA 10/0.4 kV | 0.1873 | 1.18 | 1.0794 | 0.63 | 0.4 | 10 | 4 | 150 | Dyn5 | hv | 0 | -2 | 2 | 0 | 2.5 | FALSE

## trafo3w_std_types
| sn_hv_mva | sn_mv_mva | sn_lv_mva | vn_hv_kv | vn_mv_kv | vn_lv_kv | vk_hv_percent | vk_mv_percent | vk_lv_percent | vkr_hv_percent | vkr_mv_percent | vkr_lv_percent | pfe_kw | i0_percent | shift_mv_degree | shift_lv_degree | vector_group | tap_side | tap_neutral | tap_min | tap_max | tap_step_percent
63/25/38 MVA 110/20/10 kV | 63 | 25 | 38 | 110 | 20 | 10 | 10.4 | 10.4 | 10.4 | 0.28 | 0.32 | 0.35 | 35 | 0.89 | 0 | 0 | YN0yn0yn0 | hv | 0 | -10 | 10 | 1.2
63/25/38 MVA 110/10/10 kV | 63 | 25 | 38 | 110 | 10 | 10 | 10.4 | 10.4 | 10.4 | 0.28 | 0.32 | 0.35 | 35 | 0.89 | 0 | 0 | YN0yn0yn0 | hv | 0 | -10 | 10 | 1.2

## fuse_std_types
| fuse_type | i_rated_a | t_avg | t_min | t_total | x_avg | x_min | x_total
HV 100A | HV 100A | 100 | 0 | [10.0, 3.64, 0.854, 0.281, 0.1, 0.0531, 0.022, 0.01] | [10.0, 4.267, 1.21, 0.403, 0.1, 0.058, 0.022, 0.01] | 0 | [300.0, 350.0, 450.0, 550.0, 700.0, 850.0, 1200.0, 1752.0] | [600.0, 700.0, 900.0, 1150.0, 1665.0, 2000.0, 3000.0, 4313.0]
HV 10A | HV 10A | 10 | 0 | [10.0, 1675.0, 0.344, 0.156, 0.1, 0.0417, 0.0171, 0.01] | [10.0, 1.3, 0.3, 0.155, 0.1, 0.0555, 0.023, 0.01] | 0 | [30.0, 32.0, 35.0, 37.0, 39.0, 50.0, 70.0, 88.0] | [60.0, 70.0, 80.0, 87.0, 94.0, 110.0, 150.0, 216.0]
HV 125A | HV 125A | 125 | 0 | [10.0, 1.82, 0.344, 0.1, 0.0467, 0.0269, 0.01] | [10.0, 2.478, 0.426, 0.1, 0.0427, 0.0211, 0.01] | 0 | [375.0, 500.0, 700.0, 925.0, 1200.0, 1500.0, 2341.0] | [750.0, 1000.0, 1500.0, 2200.0, 3000.0, 4000.0, 5765.0]
HV 160A | HV 160A | 160 | 0 | [10.0, 4.15, 1.03, 0.198, 0.1, 0.051, 0.0172, 0.01] | [10.0, 2.3, 0.734, 0.274, 0.1, 0.046, 0.0177, 0.01] | 0 | [480.0, 550.0, 700.0, 1000.0, 1260.0, 1600.0, 2500.0, 3227.0] | [960.0, 1300.0, 1700.0, 2200.0, 2996.0, 4000.0, 6000.0, 7946.0]
HV 16A | HV 16A | 16 | 0 | [10.0, 0.352, 0.164, 0.1, 0.0649, 0.0342, 0.01] | [10.0, 2.34, 0.722, 0.181, 0.1, 0.055, 0.0296, 0.01] | 0 | [48.0, 60.0, 65.0, 71.0, 80.0, 100.0, 162.0] | [96.0, 110.0, 125.0, 150.0, 168.0, 200.0, 250.0, 398.0]
HV 200A | HV 200A | 200 | 0 | [10.0, 4.267, 1.21, 0.403, 0.1, 0.058, 0.022, 0.01] | [10.0, 3.73, 1.654, 0.328, 0.1, 0.0531, 0.019, 0.01] | 0 | [600.0, 700.0, 900.0, 1150.0, 1665.0, 2000.0, 3000.0, 4313.0] | [1200.0, 1500.0, 1800.0, 2700.0, 3960.0, 5000.0, 7500.0, 10620.0]
HV 20A | HV 20A | 20 | 0 | [10.0, 1.3, 0.3, 0.155, 0.1, 0.0555, 0.023, 0.01] | [10.0, 1.3, 0.161, 0.1, 0.0611, 0.0399, 0.0141, 0.01] | 0 | [60.0, 70.0, 80.0, 87.0, 94.0, 110.0, 150.0, 216.0] | [120.0, 150.0, 200.0, 223.0, 260.0, 300.0, 450.0, 532.0]
HV 25A | HV 25A | 25 | 0 | [10.0, 2.512, 0.833, 0.299, 0.1, 0.0372, 0.0223, 0.01] | [10.0, 3.125, 0.597, 0.198, 0.1, 0.0378, 0.022, 0.01] | 0 | [75.0, 82.0, 90.0, 100.0, 124.0, 170.0, 200.0, 289.0] | [150.0, 170.0, 210.0, 250.0, 294.0, 400.0, 500.0, 711.0]
HV 31.5A | HV 31.5A | 31.5 | 0 | [10.0, 2.34, 0.722, 0.181, 0.1, 0.055, 0.0296, 0.01] | [10.0, 2.84, 0.368, 0.164, 0.1, 0.0621, 0.0378, 0.0195, 0.01] | 0 | [95.0, 110.0, 125.0, 150.0, 165.0, 200.0, 250.0, 390.0] | [189.0, 220.0, 300.0, 350.0, 393.0, 450.0, 530.0, 700.0, 960.0]
HV 40A | HV 40A | 40 | 0 | [10.0, 1.3, 0.161, 0.1, 0.0611, 0.0399, 0.0141, 0.01] | [10.0, 2.05, 0.369, 0.198, 0.1, 0.051, 0.0298, 0.01] | 0 | [120.0, 150.0, 200.0, 223.0, 260.0, 300.0, 450.0, 532.0] | [240.0, 300.0, 400.0, 450.0, 530.0, 650.0, 800.0, 1311.0]
HV 50A | HV 50A | 50 | 0 | [10.0, 3.215, 0.597, 0.198, 0.1, 0.0378, 0.022, 0.01] | [10.0, 3.64, 0.854, 0.281, 0.1, 0.0531, 0.022, 0.01] | 0 | [150.0, 170.0, 210.0, 250.0, 294.0, 400.0, 500.0, 711.0] | [300.0, 350.0, 450.0, 550.0, 700.0, 850.0, 1200.0, 1752.0]
HV 6.3A | HV 6.3A | 6.3 | 0 | [10.0, 1.39, 0.344, 0.168, 0.1, 0.056, 0.0263, 0.01] | [10.0, 1.711, 0.516, 0.198, 0.1, 0.0634, 0.0303, 0.01] | 0 | [19.0, 19.5, 20.4, 20.8, 22.0, 25.0, 32.0, 48.0] | [38.0, 40.0, 43.0, 48.0, 53.0, 60.0, 75.0, 118.0]
HV 63A | HV 63A | 63 | 0 | [10.0, 2.84, 0.368, 0.164, 0.1, 0.0621, 0.0378, 0.0195, 0.01] | [10.0, 1.82, 0.344, 0.1, 0.0467, 0.0269, 0.01] | 0 | [189.0, 220.0, 300.0, 350.0, 393.0, 450.0, 530.0, 700.0, 961.0] | [378.0, 500.0, 700.0, 934.0, 1200.0, 1500.0, 2366.0]
HV 80A | HV 80A | 80 | 0 | [10.0, 2.05, 0.369, 0.198, 0.1, 0.051, 0.0298, 0.01] | [10.0, 4.15, 1.03, 0.198, 0.1, 0.051, 0.0172, 0.01] | 0 | [240.0, 300.0, 400.0, 450.0, 530.0, 650.0, 800.0, 1311.0] | [480.0, 550.0, 700.0, 1000.0, 1260.0, 1600.0, 2500.0, 3227.0]
Siemens NH-1-100 | Siemens NH-1-100 | 100 | [5400.0, 2000.0, 400.0, 20.0, 1.0, 0.2, 0.012, 0.004] | 0 | 0 | [150.0, 190.0, 250.0, 430.0, 900.0, 1250.0, 2700.0, 3600.0] | 0 | 0
Siemens NH-1-125 | Siemens NH-1-125 | 125 | [4800.0, 120.0, 7.0, 0.1, 0.004] | 0 | 0 | [180.0, 400.0, 740.0, 2000.0, 4250.0] | 0 | 0
Siemens NH-1-16 | Siemens NH-1-16 | 16 | [4000.0, 400.0, 2.0, 0.1, 0.04, 0.01] | 0 | 0 | [26.0, 35.0, 75.0, 150.0, 200.0, 300.0] | 0 | 0
Siemens NH-1-160 | Siemens NH-1-160 | 160 | [4800.0, 120.0, 7.0, 0.1, 0.004] | 0 | 0 | [210.0, 500.0, 900.0, 2300.0, 5000.0] | 0 | 0
Siemens NH-1-25 | Siemens NH-1-25 | 25 | [4000.0, 1000.0, 10.0, 0.2, 0.02, 0.01] | 0 | 0 | [40.0, 50.0, 100.0, 210.0, 400.0, 500.0] | 0 | 0
Siemens NH-1-50 | Siemens NH-1-50 | 50 | [4000.0, 40.0, 4.0, 1.0, 0.02, 0.01] | 0 | 0 | [86.0, 200.0, 300.0, 400.0, 1000.0, 1280.0] | 0 | 0
Siemens NH-1-63 | Siemens NH-1-63 | 63 | [4000.0, 100.0, 10.0, 2.0, 0.04, 0.01] | 0 | 0 | [100.0, 200.0, 300.0, 400.0, 1000.0, 1500.0] | 0 | 0
Siemens NH-1-80 | Siemens NH-1-80 | 80 | [4800.0, 120.0, 7.0, 0.1, 0.01] | 0 | 0 | [150.58, 250.0, 450.0, 1150.0, 2470.0] | 0 | 0
Siemens NH-2-1000 | Siemens NH-2-1000 | 1000 | [4800.0, 120.0, 7.0, 0.1, 0.004] | 0 | 0 | [1900.0, 3500.0, 8400.0, 24000.0, 52000.0] | 0 | 0
Siemens NH-2-200 | Siemens NH-2-200 | 200 | [4800.0, 120.0, 7.0, 0.1, 0.004] | 0 | 0 | [280.0, 650.0, 1200.0, 3000.0, 7000.0] | 0 | 0
Siemens NH-2-224 | Siemens NH-2-224 | 224 | [4800.0, 120.0, 7.0, 0.2, 0.04, 0.004] | 0 | 0 | [400.0, 750.0, 1453.0, 3025.0, 4315.0, 7600.0] | 0 | 0
Siemens NH-2-250 | Siemens NH-2-250 | 250 | [4800.0, 120.0, 7.0, 0.1, 0.004] | 0 | 0 | [450.0, 800.0, 1650.0, 4000.0, 8500.0] | 0 | 0
Siemens NH-2-315 | Siemens NH-2-315 | 315 | [4800.0, 120.0, 7.0, 0.1, 0.004] | 0 | 0 | [550.0, 920.0, 1900.0, 5000.0, 11000.0] | 0 | 0
Siemens NH-2-355 | Siemens NH-2-355 | 355 | [4800.0, 120.0, 6.0, 0.1, 0.004] | 0 | 0 | [650.0, 1116.27, 2350.0, 5840.0, 12790.0] | 0 | 0
Siemens NH-2-400 | Siemens NH-2-400 | 400 | [4800.0, 120.0, 7.0, 0.1, 0.004] | 0 | 0 | [720.0, 1350.0, 2800.0, 6500.0, 15000.0] | 0 | 0
Siemens NH-2-425 | Siemens NH-2-425 | 425 | [4800.0, 120.0, 7.0, 0.1, 0.004] | 0 | 0 | [850.0, 1500.0, 3050.0, 7500.0, 16500.0] | 0 | 0
Siemens NH-2-630 | Siemens NH-2-630 | 630 | [4800.0, 120.0, 7.0, 0.1, 0.004] | 0 | 0 | [1200.0, 2000.0, 4800.0, 12000.0, 26000.0] | 0 | 0

## res_bus
| vm_pu | va_degree | p_mw | q_mvar
0 | 0.99814 | -0.01115 | 0.19379 | 0.093855
1 | 0.99816 | -0.01134 | 0 | 0
2 | 0.99833 | -0.012479 | 0 | 0
3 | 0.99835 | -0.012571 | 0.27224 | 0.13185
4 | 0.99242 | -0.10691 | 0.10844 | 0.052522
5 | 0.99243 | -0.10695 | 0 | 0
6 | 0.99255 | -0.10021 | 0 | 0
7 | 0.99836 | -0.012638 | 0 | 0
8 | 0.99761 | -0.019861 | 0.2306 | 0.11168
9 | 0.99762 | -0.019973 | 0 | 0
10 | 0.9977 | -0.020617 | 0 | 0
11 | 0.9935 | -0.18592 | 0.11332 | 0.054883
12 | 0.99353 | -0.1858 | 0 | 0
13 | 0.99289 | -0.21991 | 0.36809 | 0.17827
14 | 0.99429 | -0.14292 | 0.096967 | 0.046963
15 | 0.99258 | -0.23694 | 0.25497 | 0.12349
16 | 0.99852 | -0.013731 | 0 | 0
17 | 0.99764 | -0.021085 | 0.28029 | 0.13575
18 | 0.99878 | -0.011266 | 0 | 0
19 | 0.99626 | -0.035416 | 0 | 0
20 | 0.9985 | -0.013608 | 0.071011 | 0.034392
21 | 0.99759 | -0.021542 | 0 | 0
22 | 0.99681 | -0.028016 | 0 | 0
23 | 0.99631 | -0.031948 | 0 | 0
24 | 0.99628 | -0.032086 | 0 | 0
25 | 0.99594 | -0.035163 | 0 | 0
26 | 0.99621 | -0.031467 | 0.46536 | 0.22539
27 | 0.99626 | -0.033187 | 0.34568 | 0.16742
28 | 0.99581 | -0.043541 | 0.38229 | 0.18515
29 | 0.9968 | -0.027949 | 0.22003 | 0.10657
30 | 0.99614 | -0.036618 | 0.26621 | 0.12893
31 | 0.99962 | -0.0035322 | 0 | 0
32 | 1 | 0 | -11.9408 | -4.3979
33 | 0.99877 | -0.011219 | 0.25392 | 0.12298
34 | 0.99577 | -0.043954 | 0 | 0
35 | 0.98871 | -0.32213 | 0 | 0
36 | 0.98814 | -0.32676 | 0 | 0
37 | 0.98958 | -0.31464 | 0 | 0
38 | 0.98813 | -0.32691 | 0.12495 | 0.060518
39 | 0.98585 | -0.47438 | 0 | 0
40 | 0.98808 | -0.33031 | 0 | 0
41 | 0.98796 | -0.33117 | 0 | 0
42 | 0.98793 | -0.34241 | 0 | 0
43 | 0.98796 | -0.33118 | 0.1987 | 0.096233
44 | 0.98784 | -0.33857 | 0.2353 | 0.11396
45 | 0.98768 | -0.34038 | 0.25967 | 0.12576
46 | 0.98769 | -0.34049 | 0 | 0
47 | 0.98774 | -0.33994 | 0 | 0
48 | 0.98783 | -0.33929 | 0 | 0
49 | 0.98774 | -0.33995 | 0.19455 | 0.094224
50 | 0.99424 | -0.14634 | 0 | 0
51 | 0.99405 | -0.14866 | 0 | 0
52 | 0.99398 | -0.15215 | 0 | 0
53 | 0.99403 | -0.14842 | 0.26317 | 0.12746
54 | 0.99402 | -0.14888 | 0 | 0
55 | 0.99376 | -0.15027 | 0 | 0
56 | 0.99397 | -0.15212 | 0.082917 | 0.040159
57 | 0.99375 | -0.15018 | 0.36917 | 0.1788
58 | 0.99402 | -0.14886 | 0.17993 | 0.087145
59 | 0.9935 | -0.0645 | 0.22832 | 0.11058
60 | 0.99351 | -0.063921 | 0 | 0
61 | 0.9933 | -0.066383 | 0 | 0
62 | 0.99348 | -0.064274 | 0 | 0
63 | 0.99422 | -0.055109 | 0 | 0
64 | 0.99308 | -0.069014 | 0 | 0
65 | 0.99329 | -0.06663 | 0.23987 | 0.11617
66 | 0.99344 | -0.064038 | 0 | 0
67 | 0.99344 | -0.064029 | 0.072467 | 0.035097
68 | 0.99348 | -0.064204 | 0.09916 | 0.048025
69 | 0.99539 | -0.043832 | 0 | 0
70 | 0.99393 | -0.073802 | 0.15933 | 0.077166
71 | 0.99551 | -0.042642 | 0.14155 | 0.068554
72 | 0.99296 | -0.07051 | 0 | 0
73 | 0.99307 | -0.069494 | 0.26905 | 0.13031
74 | 0.98281 | -0.6017 | 0 | 0
75 | 0.98284 | -0.6009 | 0 | 0
76 | 0.98281 | -0.60173 | 0.090021 | 0.043599
77 | 0.99033 | -0.30814 | 0.35084 | 0.16992
78 | 0.99566 | -0.041246 | 0 | 0
79 | 0.99295 | -0.070586 | 0.14863 | 0.071984
80 | 0.9922 | -0.10767 | 0 | 0
81 | 0.99211 | -0.10867 | 0 | 0
82 | 0.99222 | -0.10589 | 0.30287 | 0.14669
83 | 0.99026 | -0.30872 | 0 | 0
84 | 0.98398 | -0.54604 | 0.20499 | 0.099281
85 | 0.98398 | -0.54603 | 0 | 0
86 | 0.984 | -0.54585 | 0 | 0
87 | 0.98374 | -0.54795 | 0 | 0
88 | 0.98397 | -0.54766 | 0.16389 | 0.079374
89 | 0.984 | -0.54611 | 0.2239 | 0.10844
90 | 0.98493 | -0.48673 | 0.16555 | 0.08018
91 | 0.98503 | -0.48062 | 0 | 0
92 | 0.9854 | -0.47784 | 0 | 0
93 | 0.98543 | -0.47763 | 0.1635 | 0.079187
94 | 0.98584 | -0.47441 | 0.22048 | 0.10678
95 | 0.98548 | -0.47722 | 0 | 0
96 | 0.98369 | -0.54834 | 0.13027 | 0.063095
97 | 0.98324 | -0.57757 | 0 | 0
98 | 0.98373 | -0.54799 | 0 | 0
99 | 0.9837 | -0.54776 | 0.31978 | 0.15488
100 | 0.98793 | -0.34242 | 0.079421 | 0.038465
101 | 0.98791 | -0.3427 | 0 | 0
102 | 0.9879 | -0.34311 | 0.11456 | 0.055482
103 | 0.984 | -0.54612 | 0.068751 | 0.033298
104 | 0.99257 | -0.099855 | 0.052949 | 0.025645
105 | 0.99229 | -0.10335 | 0 | 0
106 | 0.99209 | -0.10944 | 0.24646 | 0.11937
107 | 0.99228 | -0.10323 | 0.1854 | 0.089795
108 | 0.99225 | -0.1039 | 0 | 0
109 | 0.99598 | -0.038153 | 0 | 0
110 | 0.99562 | -0.040972 | 0 | 0
111 | 0.99562 | -0.040949 | 0.16297 | 0.078932
112 | 0.98957 | -0.31495 | 0.32556 | 0.15767
113 | 0.98277 | -0.60122 | 0 | 0
114 | 0.9829 | -0.59684 | 0.25426 | 0.12314
115 | 0.98277 | -0.60122 | 0.23808 | 0.11531
116 | 0.98318 | -0.57807 | 0.1528 | 0.074004
117 | 0.98277 | -0.60126 | 0 | 0
118 | 0.98321 | -0.57779 | 0.072924 | 0.035319
119 | 0.98274 | -0.60098 | 0 | 0
120 | 0.98273 | -0.60094 | 0.36036 | 0.17453
121 | 0.99997 | 149.9981 | 0 | 0

## res_line
| p_from_mw | q_from_mvar | p_to_mw | q_to_mvar | pl_mw | ql_mvar | i_from_ka | i_to_ka | i_ka | vm_from_pu | va_from_degree | vm_to_pu | va_to_degree | loading_percent
0 | -0.19379 | -0.093855 | 0.19379 | 0.091861 | 4.3268e-06 | -0.0019949 | 0.0062273 | 0.0062023 | 0.0062273 | 0.99814 | -0.01115 | 0.99816 | -0.01134 | 2.8306
1 | -0.19379 | -0.091861 | 0.19383 | 0.075789 | 3.3646e-05 | -0.016072 | 0.0062023 | 0.0060178 | 0.0062023 | 0.99816 | -0.01134 | 0.99833 | -0.012479 | 2.8192
2 | -0.19383 | -0.075789 | 0.19383 | 0.073795 | 4.0401e-06 | -0.0019943 | 0.0060178 | 0.0059971 | 0.0060178 | 0.99833 | -0.012479 | 0.99835 | -0.012571 | 2.7354
3 | -0.46607 | -0.20565 | 0.46608 | 0.20528 | 4.5106e-06 | -0.00036935 | 0.01473 | 0.014726 | 0.01473 | 0.99835 | -0.012571 | 0.99836 | -0.012638 | 6.6955
4 | -0.10844 | -0.052522 | 0.10844 | 0.051807 | 4.9705e-07 | -0.00071443 | 0.0035049 | 0.0034959 | 0.0035049 | 0.99242 | -0.10691 | 0.99243 | -0.10695 | 1.5931
5 | -0.10844 | -0.051807 | 0.10845 | 0.049625 | 6.9968e-06 | -0.002182 | 0.0034959 | 0.0034688 | 0.0034959 | 0.99243 | -0.10695 | 0.99255 | -0.10021 | 0.542
6 | -0.84343 | -0.24291 | 0.84345 | 0.23661 | 2.05e-05 | -0.0063028 | 0.025528 | 0.025477 | 0.025528 | 0.99255 | -0.10021 | 0.99257 | -0.099855 | 4.0012
7 | 0.73498 | 0.19329 | -0.7348 | -0.26297 | 0.00017458 | -0.069689 | 0.022103 | 0.022704 | 0.022704 | 0.99255 | -0.10021 | 0.99229 | -0.10335 | 3.5587
8 | -0.46608 | -0.20528 | 0.46615 | 0.19893 | 7.7095e-05 | -0.0063476 | 0.014726 | 0.014653 | 0.014726 | 0.99836 | -0.012638 | 0.99852 | -0.013731 | 6.6935
9 | -0.2306 | -0.11168 | 0.2306 | 0.11072 | 2.9721e-06 | -0.00096307 | 0.0074142 | 0.0074021 | 0.0074142 | 0.99761 | -0.019861 | 0.99762 | -0.019973 | 3.3701
10 | -0.2306 | -0.11072 | 0.23062 | 0.10464 | 1.8556e-05 | -0.006085 | 0.0074021 | 0.0073275 | 0.0074021 | 0.99762 | -0.019973 | 0.9977 | -0.020617 | 3.3646
11 | -3.6602 | -1.4294 | 3.6631 | 1.3865 | 0.0028286 | -0.042916 | 0.1137 | 0.11323 | 0.1137 | 0.9977 | -0.020617 | 0.99852 | -0.013731 | 17.8206
12 | 3.4296 | 1.3248 | -3.4294 | -1.3279 | 0.00018261 | -0.0031621 | 0.10638 | 0.10641 | 0.10641 | 0.9977 | -0.020617 | 0.99764 | -0.021085 | 16.6791
13 | -0.73662 | -0.35298 | 0.73664 | 0.34533 | 2.14e-05 | -0.0076438 | 0.023734 | 0.023639 | 0.023734 | 0.9935 | -0.18592 | 0.99353 | -0.1858 | 3.7201
14 | 0.6233 | 0.2981 | -0.62309 | -0.29949 | 0.00020578 | -0.0013945 | 0.020075 | 0.0201 | 0.0201 | 0.9935 | -0.18592 | 0.99289 | -0.21991 | 3.1163
15 | -0.73664 | -0.34533 | 0.73694 | 0.34408 | 0.00030253 | -0.0012596 | 0.023639 | 0.023613 | 0.023639 | 0.99353 | -0.1858 | 0.99429 | -0.14292 | 3.6649
16 | 0.25501 | 0.12122 | -0.25497 | -0.12349 | 4.2201e-05 | -0.0022674 | 0.0082092 | 0.0082391 | 0.0082391 | 0.99289 | -0.21991 | 0.99258 | -0.23694 | 1.2774
17 | 0.8955 | 0.2495 | -0.89548 | -0.24956 | 2.3864e-05 | -6.1217e-05 | 0.02699 | 0.026991 | 0.026991 | 0.99429 | -0.14292 | 0.99424 | -0.14634 | 4.1846
18 | -1.7294 | -0.64054 | 1.7309 | 0.64252 | 0.0014664 | 0.0019817 | 0.053544 | 0.053524 | 0.053544 | 0.99429 | -0.14292 | 0.99577 | -0.043954 | 8.3014
19 | -11.6563 | -4.2807 | 11.6592 | 4.2777 | 0.0029034 | -0.0029342 | 0.35899 | 0.35895 | 0.35899 | 0.99852 | -0.013731 | 0.99878 | -0.011266 | 56.2688
20 | 7.4561 | 2.6649 | -7.4403 | -2.7168 | 0.01579 | -0.051903 | 0.22891 | 0.22951 | 0.22951 | 0.99852 | -0.013731 | 0.99626 | -0.035416 | 35.9735
21 | 0.071012 | 0.030353 | -0.071011 | -0.034392 | 1.1532e-06 | -0.0040389 | 0.0022327 | 0.0022811 | 0.0022811 | 0.99852 | -0.013731 | 0.9985 | -0.013608 | 1.0369
22 | 3.1491 | 1.1922 | -3.149 | -1.1954 | 0.00015613 | -0.0032391 | 0.097434 | 0.097468 | 0.097468 | 0.99764 | -0.021085 | 0.99759 | -0.021542 | 15.2771
23 | 0.25392 | 0.12261 | -0.25392 | -0.12298 | 1.368e-06 | -0.00036684 | 0.0081498 | 0.0081544 | 0.0081544 | 0.99878 | -0.011266 | 0.99877 | -0.011219 | 3.7065
24 | -11.9132 | -4.4003 | 11.9226 | 4.3915 | 0.0094073 | -0.0088829 | 0.36706 | 0.36692 | 0.36706 | 0.99878 | -0.011266 | 0.99962 | -0.0035322 | 57.533
25 | 7.4403 | 2.7168 | -7.4394 | -2.7197 | 0.00089465 | -0.0029231 | 0.22951 | 0.22955 | 0.22955 | 0.99626 | -0.035416 | 0.99614 | -0.036618 | 35.9789
26 | 3.149 | 1.1954 | -3.1467 | -1.2434 | 0.0023276 | -0.047973 | 0.097468 | 0.097984 | 0.097984 | 0.99759 | -0.021542 | 0.99681 | -0.028016 | 15.3579
27 | 0.22003 | 0.10597 | -0.22003 | -0.10657 | 1.6904e-06 | -0.00059938 | 0.0070726 | 0.0070802 | 0.0070802 | 0.99681 | -0.028016 | 0.9968 | -0.027949 | 3.2183
28 | 2.9266 | 1.1374 | -2.9253 | -1.1701 | 0.0013748 | -0.032672 | 0.090931 | 0.091286 | 0.091286 | 0.99681 | -0.028016 | 0.99631 | -0.031948 | 14.3082
29 | 0.81111 | 0.38189 | -0.81108 | -0.39006 | 2.7452e-05 | -0.0081643 | 0.025976 | 0.026078 | 0.026078 | 0.99631 | -0.031948 | 0.99628 | -0.032086 | 4.0874
30 | 2.1141 | 0.78821 | -2.1134 | -0.82283 | 0.00074628 | -0.034619 | 0.065375 | 0.065736 | 0.065736 | 0.99631 | -0.031948 | 0.99594 | -0.035163 | 10.3035
31 | 0.4654 | 0.22274 | -0.46536 | -0.22539 | 3.3493e-05 | -0.0026442 | 0.01495 | 0.014983 | 0.014983 | 0.99628 | -0.032086 | 0.99621 | -0.031467 | 6.8106
32 | 0.34568 | 0.16732 | -0.34568 | -0.16742 | 3.7192e-06 | -0.00010541 | 0.011128 | 0.011129 | 0.011129 | 0.99628 | -0.032086 | 0.99626 | -0.033187 | 1.7255
33 | 2.1134 | 0.82283 | -2.1132 | -0.82255 | 0.00015472 | 0.00027857 | 0.065736 | 0.065738 | 0.065738 | 0.99594 | -0.035163 | 0.99581 | -0.043541 | 10.1919
34 | 1.731 | 0.63739 | -1.7309 | -0.64252 | 7.3364e-05 | -0.0051271 | 0.053472 | 0.053524 | 0.053524 | 0.99581 | -0.043541 | 0.99577 | -0.043954 | 8.3894
35 | 7.1732 | 2.5908 | -7.1721 | -2.5946 | 0.0010777 | -0.003843 | 0.22102 | 0.22106 | 0.22106 | 0.99614 | -0.036618 | 0.99598 | -0.038153 | 34.6492
36 | -11.9226 | -4.3915 | 11.9268 | 4.3874 | 0.0042805 | -0.0040534 | 0.36692 | 0.36685 | 0.36692 | 0.99962 | -0.0035322 | 1 | 0 | 57.5108
37 | 4.0473 | 1.5673 | -4.0451 | -1.5931 | 0.0021852 | -0.025742 | 0.12672 | 0.12701 | 0.12701 | 0.98871 | -0.32213 | 0.98814 | -0.32676 | 19.907
38 | -4.0473 | -1.5673 | 4.0506 | 1.5275 | 0.0033515 | -0.039779 | 0.12672 | 0.12629 | 0.12672 | 0.98871 | -0.32213 | 0.98958 | -0.31464 | 19.8621
39 | 1.2074 | 0.45917 | -1.2074 | -0.46192 | 1.9859e-05 | -0.0027553 | 0.037738 | 0.037767 | 0.037767 | 0.98814 | -0.32676 | 0.98813 | -0.32691 | 5.9196
40 | 2.8377 | 1.1339 | -2.834 | -1.1257 | 0.0036958 | 0.0081895 | 0.089272 | 0.089291 | 0.089291 | 0.98814 | -0.32676 | 0.98585 | -0.47438 | 13.8436
41 | -4.3762 | -1.6852 | 4.379 | 1.6563 | 0.0028543 | -0.028856 | 0.1368 | 0.13648 | 0.1368 | 0.98958 | -0.31464 | 0.99026 | -0.30872 | 21.4417
42 | 0.32556 | 0.15764 | -0.32556 | -0.15767 | 9.7757e-07 | -3.066e-05 | 0.010552 | 0.010552 | 0.010552 | 0.98958 | -0.31464 | 0.98957 | -0.31495 | 1.636
43 | 1.0825 | 0.4014 | -1.0824 | -0.40142 | 3.1538e-05 | -1.9999e-05 | 0.033727 | 0.033728 | 0.033728 | 0.98813 | -0.32691 | 0.98808 | -0.33031 | 5.2292
44 | 2.6135 | 1.0254 | -2.6126 | -1.0513 | 0.00090657 | -0.025899 | 0.082207 | 0.082493 | 0.082493 | 0.98585 | -0.47438 | 0.98548 | -0.47722 | 12.93
45 | 0.22048 | 0.10033 | -0.22048 | -0.10678 | 1.6612e-06 | -0.0064517 | 0.0070931 | 0.0071735 | 0.0071735 | 0.98585 | -0.47438 | 0.98584 | -0.47441 | 1.1244
46 | 0.88842 | 0.35149 | -0.88832 | -0.3772 | 0.00010218 | -0.025714 | 0.027914 | 0.028199 | 0.028199 | 0.98808 | -0.33031 | 0.98796 | -0.33117 | 4.4199
47 | 0.194 | 0.049935 | -0.19398 | -0.051873 | 1.805e-05 | -0.0019382 | 0.0058526 | 0.0058673 | 0.0058673 | 0.98808 | -0.33031 | 0.98793 | -0.34241 | 0.90966
48 | 0.1987 | 0.096007 | -0.1987 | -0.096233 | 1.3567e-07 | -0.00022602 | 0.006448 | 0.0064509 | 0.0064509 | 0.98796 | -0.33117 | 0.98796 | -0.33118 | 1.782
49 | 0.68962 | 0.2812 | -0.68958 | -0.28144 | 4.5498e-05 | -0.00024066 | 0.021761 | 0.021765 | 0.021765 | 0.98796 | -0.33117 | 0.98784 | -0.33857 | 3.3744
50 | 0.11456 | 0.015782 | -0.11456 | -0.055357 | 2.4501e-06 | -0.039576 | 0.0033791 | 0.0037178 | 0.0037178 | 0.98793 | -0.34241 | 0.98791 | -0.3427 | 0.58273
51 | 0.079421 | 0.036091 | -0.079421 | -0.038465 | 7.8638e-08 | -0.0023739 | 0.0025491 | 0.0025785 | 0.0025785 | 0.98793 | -0.34241 | 0.98793 | -0.34242 | 0.40416
52 | 0.45427 | 0.16748 | -0.45427 | -0.16752 | 2.802e-06 | -4.5349e-05 | 0.014149 | 0.014149 | 0.014149 | 0.98784 | -0.33857 | 0.98783 | -0.33929 | 2.1937
53 | -0.25967 | -0.12576 | 0.25967 | 0.12497 | 3.229e-06 | -0.00079222 | 0.0084328 | 0.0084227 | 0.0084328 | 0.98768 | -0.34038 | 0.98769 | -0.34049 | 3.8331
54 | -0.25967 | -0.12497 | 0.25968 | 0.11365 | 1.1407e-05 | -0.011323 | 0.0084227 | 0.0082845 | 0.0084227 | 0.98769 | -0.34049 | 0.98774 | -0.33994 | 2.3267
55 | -0.45423 | -0.20531 | 0.45427 | 0.16752 | 3.9243e-05 | -0.037789 | 0.014568 | 0.014149 | 0.014568 | 0.98774 | -0.33994 | 0.98783 | -0.33929 | 2.2834
56 | 0.19455 | 0.091661 | -0.19455 | -0.094224 | 5.1302e-07 | -0.0025628 | 0.0062853 | 0.0063176 | 0.0063176 | 0.98774 | -0.33994 | 0.98774 | -0.33995 | 0.99022
57 | 0.4432 | 0.095218 | -0.44312 | -0.18253 | 7.9053e-05 | -0.087316 | 0.013162 | 0.013917 | 0.013917 | 0.99424 | -0.14634 | 0.99405 | -0.14866 | 2.1814
58 | 0.45228 | 0.15435 | -0.45218 | -0.20714 | 0.00010255 | -0.052793 | 0.013876 | 0.014445 | 0.014445 | 0.99424 | -0.14634 | 0.99398 | -0.15215 | 3.4311
59 | 0.26318 | 0.1256 | -0.26317 | -0.12746 | 7.5958e-06 | -0.0018643 | 0.0084686 | 0.008492 | 0.008492 | 0.99405 | -0.14866 | 0.99403 | -0.14842 | 3.86
60 | 0.17994 | 0.056938 | -0.17993 | -0.086941 | 4.7295e-06 | -0.030003 | 0.0054808 | 0.0058034 | 0.0058034 | 0.99405 | -0.14866 | 0.99402 | -0.14888 | 0.90963
61 | 0.36926 | 0.16753 | -0.36918 | -0.17831 | 8.5765e-05 | -0.010779 | 0.011776 | 0.01191 | 0.01191 | 0.99398 | -0.15215 | 0.99376 | -0.15027 | 5.4134
62 | 0.082918 | 0.039607 | -0.082917 | -0.040159 | 2.23e-07 | -0.00055174 | 0.0026688 | 0.0026757 | 0.0026757 | 0.99398 | -0.15215 | 0.99397 | -0.15212 | 1.2162
63 | 0.17993 | 0.086941 | -0.17993 | -0.087145 | 3.8847e-07 | -0.00020362 | 0.0058034 | 0.005806 | 0.005806 | 0.99402 | -0.14888 | 0.99402 | -0.14886 | 2.6391
64 | 0.36918 | 0.17831 | -0.36917 | -0.1788 | 3.9387e-06 | -0.00048904 | 0.01191 | 0.011916 | 0.011916 | 0.99376 | -0.15027 | 0.99375 | -0.15018 | 5.4162
65 | -0.22832 | -0.11058 | 0.22832 | 0.11049 | 2.952e-06 | -9.3119e-05 | 0.0073713 | 0.0073701 | 0.0073713 | 0.9935 | -0.0645 | 0.99351 | -0.063921 | 1.7979
66 | 1.5549 | 0.49403 | -1.5546 | -0.52163 | 0.0003127 | -0.027602 | 0.047404 | 0.047655 | 0.047655 | 0.99351 | -0.063921 | 0.9933 | -0.066383 | 7.4694
67 | 0.17164 | 0.036658 | -0.17163 | -0.070657 | 4.6252e-06 | -0.034 | 0.0050995 | 0.0053931 | 0.0053931 | 0.99351 | -0.063921 | 0.99348 | -0.064274 | 0.84532
68 | -1.9548 | -0.64118 | 1.9561 | 0.56815 | 0.0012979 | -0.073025 | 0.059777 | 0.059144 | 0.059777 | 0.99351 | -0.063921 | 0.99422 | -0.055109 | 9.3694
69 | 1.3147 | 0.40549 | -1.3144 | -0.43965 | 0.00027552 | -0.034154 | 0.039984 | 0.040289 | 0.040289 | 0.9933 | -0.066383 | 0.99308 | -0.069014 | 6.3149
70 | 0.23987 | 0.11614 | -0.23987 | -0.11617 | 5.7889e-07 | -3.5306e-05 | 0.0077453 | 0.0077457 | 0.0077457 | 0.9933 | -0.066383 | 0.99329 | -0.06663 | 1.2009
71 | 0.099161 | 0.046608 | -0.09916 | -0.048025 | 8.1863e-07 | -0.0014176 | 0.0031837 | 0.0032014 | 0.0032014 | 0.99348 | -0.064274 | 0.99348 | -0.064204 | 1.4552
72 | 0.07247 | 0.02405 | -0.072467 | -0.034863 | 3.1654e-06 | -0.010813 | 0.0022187 | 0.0023368 | 0.0023368 | 0.99348 | -0.064274 | 0.99344 | -0.064038 | 1.0622
73 | -6.8561 | -2.4952 | 6.8637 | 2.4654 | 0.0075749 | -0.029755 | 0.21184 | 0.21151 | 0.21184 | 0.99422 | -0.055109 | 0.99539 | -0.043832 | 33.2041
74 | 4.9 | 1.927 | -4.8992 | -1.925 | 0.00080378 | 0.0020298 | 0.15288 | 0.15288 | 0.15288 | 0.99422 | -0.055109 | 0.99393 | -0.073802 | 23.7024
75 | 1.0454 | 0.3094 | -1.0452 | -0.33249 | 0.0001167 | -0.023092 | 0.03169 | 0.031888 | 0.031888 | 0.99308 | -0.069014 | 0.99296 | -0.07051 | 4.9981
76 | 0.26905 | 0.13025 | -0.26905 | -0.13031 | 1.2638e-06 | -6.0512e-05 | 0.0086893 | 0.0086901 | 0.0086901 | 0.99308 | -0.069014 | 0.99307 | -0.069494 | 1.3473
77 | 0.072467 | 0.034863 | -0.072467 | -0.035097 | 7.2486e-08 | -0.00023406 | 0.0023368 | 0.0023397 | 0.0023397 | 0.99344 | -0.064038 | 0.99344 | -0.064029 | 1.0635
78 | -6.8637 | -2.4654 | 6.8645 | 2.4623 | 0.00078844 | -0.0031078 | 0.21151 | 0.21147 | 0.21151 | 0.99539 | -0.043832 | 0.99551 | -0.042642 | 33.1515
79 | 4.7398 | 1.8478 | -4.7302 | -1.8235 | 0.0096797 | 0.02434 | 0.14775 | 0.14777 | 0.14777 | 0.99393 | -0.073802 | 0.99033 | -0.30814 | 22.9104
80 | -7.006 | -2.5309 | 7.007 | 2.5273 | 0.00095429 | -0.0035855 | 0.21601 | 0.21597 | 0.21601 | 0.99551 | -0.042642 | 0.99566 | -0.041246 | 33.8569
81 | 1.0452 | 0.33249 | -1.0452 | -0.33372 | 6.2497e-06 | -0.0012283 | 0.031888 | 0.031899 | 0.031899 | 0.99296 | -0.07051 | 0.99295 | -0.070586 | 4.9998
82 | -0.090022 | -0.034833 | 0.090024 | -0.030701 | 2.334e-06 | -0.065534 | 0.0028352 | 0.0027937 | 0.0028352 | 0.98281 | -0.6017 | 0.98284 | -0.6009 | 0.44439
83 | 0.090022 | 0.034833 | -0.090021 | -0.043599 | 3.7127e-07 | -0.0087661 | 0.0028352 | 0.0029379 | 0.0029379 | 0.98281 | -0.6017 | 0.98281 | -0.60173 | 0.46049
84 | 0.59849 | 0.26647 | -0.59845 | -0.28747 | 4.0156e-05 | -0.020998 | 0.019242 | 0.019502 | 0.019502 | 0.98284 | -0.6009 | 0.98277 | -0.60122 | 3.0567
85 | -0.68852 | -0.23577 | 0.68854 | 0.23564 | 2.3213e-05 | -0.00012762 | 0.021376 | 0.021374 | 0.021376 | 0.98284 | -0.6009 | 0.9829 | -0.59684 | 3.3141
86 | 4.3793 | 1.6536 | -4.379 | -1.6563 | 0.00027322 | -0.0027717 | 0.13645 | 0.13648 | 0.13648 | 0.99033 | -0.30814 | 0.99026 | -0.30872 | 21.3921
87 | 0.16298 | 0.075124 | -0.16298 | -0.078664 | 5.4539e-06 | -0.0035403 | 0.0052032 | 0.005247 | 0.005247 | 0.99566 | -0.041246 | 0.99562 | -0.040972 | 2.385
88 | -7.1699 | -2.6024 | 7.1721 | 2.5946 | 0.002182 | -0.007771 | 0.22115 | 0.22106 | 0.22115 | 0.99566 | -0.041246 | 0.99598 | -0.038153 | 34.6632
89 | 0.89661 | 0.26174 | -0.8964 | -0.26225 | 0.00020739 | -0.00051527 | 0.027155 | 0.027163 | 0.027163 | 0.99295 | -0.070586 | 0.99257 | -0.099855 | 4.2114
90 | 0.24649 | 0.046231 | -0.24647 | -0.11926 | 2.0883e-05 | -0.07303 | 0.0072965 | 0.0079669 | 0.0079669 | 0.9922 | -0.10767 | 0.99211 | -0.10867 | 1.2487
91 | -0.24649 | -0.046231 | 0.24649 | 0.046012 | 3.1779e-06 | -0.00021903 | 0.0072965 | 0.0072953 | 0.0072965 | 0.9922 | -0.10767 | 0.99222 | -0.10589 | 1.1312
92 | 0.24647 | 0.11926 | -0.24646 | -0.11937 | 1.8565e-06 | -0.00010646 | 0.0079669 | 0.0079683 | 0.0079683 | 0.99211 | -0.10867 | 0.99209 | -0.10944 | 1.2354
93 | -0.54936 | -0.1927 | 0.54937 | 0.1926 | 9.1294e-06 | -9.6765e-05 | 0.016938 | 0.016937 | 0.016938 | 0.99222 | -0.10589 | 0.99225 | -0.1039 | 2.626
94 | -0.20499 | -0.099281 | 0.20499 | 0.098033 | 2.8244e-07 | -0.001248 | 0.0066821 | 0.0066662 | 0.0066821 | 0.98398 | -0.54604 | 0.98398 | -0.54603 | 1.0474
95 | -0.20499 | -0.098033 | 0.20499 | 0.074033 | 5.186e-06 | -0.024 | 0.0066662 | 0.006394 | 0.0066662 | 0.98398 | -0.54603 | 0.984 | -0.54585 | 1.0449
96 | 1.6196 | 0.62991 | -1.6192 | -0.66109 | 0.00041766 | -0.031187 | 0.05098 | 0.051322 | 0.051322 | 0.984 | -0.54585 | 0.98374 | -0.54795 | 8.0442
97 | 0.16389 | 0.079002 | -0.16389 | -0.079374 | 2.8866e-06 | -0.00037177 | 0.0053374 | 0.0053423 | 0.0053423 | 0.984 | -0.54585 | 0.98397 | -0.54766 | 0.82826
98 | 0.29266 | 0.1406 | -0.29266 | -0.14063 | 7.4176e-07 | -2.8656e-05 | 0.009525 | 0.0095254 | 0.0095254 | 0.984 | -0.54585 | 0.984 | -0.54611 | 1.4768
99 | -2.2811 | -0.92354 | 2.2823 | 0.92591 | 0.0012003 | 0.0023634 | 0.072197 | 0.072188 | 0.072197 | 0.984 | -0.54585 | 0.98493 | -0.48673 | 11.1934
100 | 0.31979 | 0.14763 | -0.31979 | -0.15347 | 3.1941e-06 | -0.0058405 | 0.010336 | 0.010409 | 0.010409 | 0.98374 | -0.54795 | 0.98373 | -0.54799 | 1.6315
101 | 1.2994 | 0.51346 | -1.2993 | -0.52062 | 6.1547e-05 | -0.0071564 | 0.040999 | 0.041077 | 0.041077 | 0.98374 | -0.54795 | 0.98369 | -0.54834 | 6.4384
102 | 0.068751 | 0.032189 | -0.068751 | -0.033298 | 2.8103e-08 | -0.0011091 | 0.0022271 | 0.0022411 | 0.0022411 | 0.984 | -0.54611 | 0.984 | -0.54612 | 0.35126
103 | -2.4479 | -1.0061 | 2.448 | 1.0064 | 0.00013394 | 0.00027655 | 0.077568 | 0.077567 | 0.077568 | 0.98493 | -0.48673 | 0.98503 | -0.48062 | 12.0261
104 | -2.448 | -1.0064 | 2.4489 | 0.97796 | 0.00087711 | -0.028398 | 0.077567 | 0.07725 | 0.077567 | 0.98503 | -0.48062 | 0.9854 | -0.47784 | 12.1579
105 | -2.4489 | -0.97796 | 2.449 | 0.9759 | 6.3546e-05 | -0.0020674 | 0.07725 | 0.077227 | 0.07725 | 0.9854 | -0.47784 | 0.98543 | -0.47763 | 12.1081
106 | -2.6125 | -1.0551 | 2.6126 | 1.0513 | 0.00013412 | -0.0038142 | 0.082536 | 0.082493 | 0.082536 | 0.98543 | -0.47763 | 0.98548 | -0.47722 | 12.9366
107 | 1.169 | 0.45752 | -1.1687 | -0.45754 | 0.00029931 | -2.0811e-05 | 0.036841 | 0.03685 | 0.03685 | 0.98369 | -0.54834 | 0.98324 | -0.57757 | 5.7131
108 | 1.1687 | 0.45754 | -1.1687 | -0.462 | 3.093e-05 | -0.0044544 | 0.03685 | 0.036898 | 0.036898 | 0.98324 | -0.57757 | 0.98321 | -0.57779 | 5.7833
109 | 0.31979 | 0.15347 | -0.31978 | -0.15488 | 8.8112e-06 | -0.0014025 | 0.010409 | 0.010427 | 0.010427 | 0.98373 | -0.54799 | 0.9837 | -0.54776 | 4.7395
110 | 0.11456 | 0.055357 | -0.11456 | -0.055482 | 4.6166e-07 | -0.00012492 | 0.0037178 | 0.0037194 | 0.0037194 | 0.98791 | -0.3427 | 0.9879 | -0.34311 | 0.57665
111 | 0.5494 | 0.17443 | -0.54937 | -0.1926 | 2.579e-05 | -0.018169 | 0.016769 | 0.016937 | 0.016937 | 0.99229 | -0.10335 | 0.99225 | -0.1039 | 2.6547
112 | 0.18541 | 0.08854 | -0.1854 | -0.089795 | 2.5553e-06 | -0.0012554 | 0.0059772 | 0.0059931 | 0.0059931 | 0.99229 | -0.10335 | 0.99228 | -0.10323 | 2.7241
113 | 0.16298 | 0.078664 | -0.16297 | -0.078932 | 4.1627e-07 | -0.00026776 | 0.005247 | 0.0052504 | 0.0052504 | 0.99562 | -0.040972 | 0.99562 | -0.040949 | 2.3865
114 | 0.59845 | 0.28747 | -0.59845 | -0.28755 | 1.6374e-07 | -8.4532e-05 | 0.019502 | 0.019503 | 0.019503 | 0.98277 | -0.60122 | 0.98277 | -0.60122 | 3.0569
115 | -0.9428 | -0.35879 | 0.94295 | 0.35854 | 0.00015318 | -0.0002412 | 0.029627 | 0.02962 | 0.029627 | 0.9829 | -0.59684 | 0.98318 | -0.57807 | 4.5934
116 | 0.36038 | 0.17225 | -0.36038 | -0.17287 | 1.2599e-06 | -0.00062653 | 0.011733 | 0.011741 | 0.011741 | 0.98277 | -0.60122 | 0.98277 | -0.60126 | 3.2432
117 | -1.0958 | -0.43255 | 1.0958 | 0.42668 | 3.5781e-05 | -0.0058693 | 0.034589 | 0.034526 | 0.034589 | 0.98318 | -0.57807 | 0.98321 | -0.57779 | 5.4215
118 | 0.36038 | 0.17287 | -0.36036 | -0.17434 | 1.1789e-05 | -0.0014714 | 0.011741 | 0.011759 | 0.011759 | 0.98277 | -0.60126 | 0.98274 | -0.60098 | 5.3451
119 | 0.36036 | 0.17434 | -0.36036 | -0.17453 | 1.5003e-06 | -0.00018691 | 0.011759 | 0.011762 | 0.011762 | 0.98274 | -0.60098 | 0.98273 | -0.60094 | 5.3462

## res_trafo
| p_hv_mw | q_hv_mvar | p_lv_mw | q_lv_mvar | pl_mw | ql_mvar | i_hv_ka | i_lv_ka | vm_hv_pu | va_hv_degree | vm_lv_pu | va_lv_degree | loading_percent
0 | 2.6518e-14 | 1.7507e-14 | 0.013999 | 0.0105 | 0.013999 | 0.0105 | 1.6678e-16 | 0.00050517 | 0.99997 | 149.9981 | 1 | 0 | 0.069998

## res_ext_grid
| p_mw | q_mvar
0 | 12.0872 | 4.4688

## res_load
| p_mw | q_mvar
0 | 0.19379 | 0.093855
1 | 0.27224 | 0.13185
2 | 0.10844 | 0.052522
3 | 0.2306 | 0.11168
4 | 0.11332 | 0.054883
5 | 0.36809 | 0.17827
6 | 0.096967 | 0.046963
7 | 0.25497 | 0.12349
8 | 0.28029 | 0.13575
9 | 0.071011 | 0.034392
10 | 0.46536 | 0.22539
11 | 0.34568 | 0.16742
12 | 0.38229 | 0.18515
13 | 0.22003 | 0.10657
14 | 0.26621 | 0.12893
15 | 0.14638 | 0.070894
16 | 0.25392 | 0.12298
17 | 0.12495 | 0.060518
18 | 0.1987 | 0.096233
19 | 0.2353 | 0.11396
20 | 0.25967 | 0.12576
21 | 0.19455 | 0.094224
22 | 0.26317 | 0.12746
23 | 0.082917 | 0.040159
24 | 0.36917 | 0.1788
25 | 0.17993 | 0.087145
26 | 0.22832 | 0.11058
27 | 0.23987 | 0.11617
28 | 0.072467 | 0.035097
29 | 0.09916 | 0.048025
30 | 0.15933 | 0.077166
31 | 0.14155 | 0.068554
32 | 0.26905 | 0.13031
33 | 0.090021 | 0.043599
34 | 0.35084 | 0.16992
35 | 0.14863 | 0.071984
36 | 0.30287 | 0.14669
37 | 0.20499 | 0.099281
38 | 0.16389 | 0.079374
39 | 0.2239 | 0.10844
40 | 0.16555 | 0.08018
41 | 0.1635 | 0.079187
42 | 0.22048 | 0.10678
43 | 0.13027 | 0.063095
44 | 0.31978 | 0.15488
45 | 0.079421 | 0.038465
46 | 0.11456 | 0.055482
47 | 0.068751 | 0.033298
48 | 0.052949 | 0.025645
49 | 0.24646 | 0.11937
50 | 0.1854 | 0.089795
51 | 0.16297 | 0.078932
52 | 0.32556 | 0.15767
53 | 0.25426 | 0.12314
54 | 0.23808 | 0.11531
55 | 0.1528 | 0.074004
56 | 0.072924 | 0.035319
57 | 0.36036 | 0.17453

## dtypes
| element | column | dtype
0 | bus | name | object
1 | bus | vn_kv | float64
2 | bus | type | object
3 | bus | zone | object
4 | bus | in_service | bool
5 | load | name | object
6 | load | bus | uint32
7 | load | p_mw | float64
8 | load | q_mvar | float64
9 | load | const_z_percent | float64
10 | load | const_i_percent | float64
11 | load | sn_mva | float64
12 | load | scaling | float64
13 | load | in_service | bool
14 | load | type | object
15 | ext_grid | name | object
16 | ext_grid | bus | uint32
17 | ext_grid | vm_pu | float64
18 | ext_grid | va_degree | float64
19 | ext_grid | slack_weight | float64
20 | ext_grid | in_service | bool
21 | line | name | object
22 | line | std_type | object
23 | line | from_bus | uint32
24 | line | to_bus | uint32
25 | line | length_km | float64
26 | line | r_ohm_per_km | float64
27 | line | x_ohm_per_km | float64
28 | line | c_nf_per_km | float64
29 | line | g_us_per_km | float64
30 | line | max_i_ka | float64
31 | line | df | float64
32 | line | parallel | uint32
33 | line | type | object
34 | line | in_service | bool
35 | trafo | name | object
36 | trafo | std_type | object
37 | trafo | hv_bus | uint32
38 | trafo | lv_bus | uint32
39 | trafo | sn_mva | float64
40 | trafo | vn_hv_kv | float64
41 | trafo | vn_lv_kv | float64
42 | trafo | vk_percent | float64
43 | trafo | vkr_percent | float64
44 | trafo | pfe_kw | float64
45 | trafo | i0_percent | float64
46 | trafo | shift_degree | float64
47 | trafo | tap_side | object
48 | trafo | tap_neutral | int32
49 | trafo | tap_min | int32
50 | trafo | tap_max | int32
51 | trafo | tap_step_percent | float64
52 | trafo | tap_step_degree | float64
53 | trafo | tap_pos | int32
54 | trafo | tap_phase_shifter | bool
55 | trafo | parallel | uint32
56 | trafo | df | float64
57 | trafo | in_service | bool
58 | bus_geodata | x | float64
59 | bus_geodata | y | float64
60 | bus_geodata | coords | object
61 | res_bus | vm_pu | float64
62 | res_bus | va_degree | float64
63 | res_bus | p_mw | float64
64 | res_bus | q_mvar | float64
65 | res_line | p_from_mw | float64
66 | res_line | q_from_mvar | float64
67 | res_line | p_to_mw | float64
68 | res_line | q_to_mvar | float64
69 | res_line | pl_mw | float64
70 | res_line | ql_mvar | float64
71 | res_line | i_from_ka | float64
72 | res_line | i_to_ka | float64
73 | res_line | i_ka | float64
74 | res_line | vm_from_pu | float64
75 | res_line | va_from_degree | float64
76 | res_line | vm_to_pu | float64
77 | res_line | va_to_degree | float64
78 | res_line | loading_percent | float64
79 | res_trafo | p_hv_mw | float64
80 | res_trafo | q_hv_mvar | float64
81 | res_trafo | p_lv_mw | float64
82 | res_trafo | q_lv_mvar | float64
83 | res_trafo | pl_mw | float64
84 | res_trafo | ql_mvar | float64
85 | res_trafo | i_hv_ka | float64
86 | res_trafo | i_lv_ka | float64
87 | res_trafo | vm_hv_pu | float64
88 | res_trafo | va_hv_degree | float64
89 | res_trafo | vm_lv_pu | float64
90 | res_trafo | va_lv_degree | float64
91 | res_trafo | loading_percent | float64
92 | res_ext_grid | p_mw | float64
93 | res_ext_grid | q_mvar | float64
94 | res_load | p_mw | float64
95 | res_load | q_mvar | float64

## parameters
| version | format_version | converged | OPF_converged | name | f_hz | sn_mva
0 | 2.14.6 | 2.14.0 | TRUE | FALSE |  | 50 | 1