## bus
| name | vn_kv | type | zone | in_service
0 | bus_MV_375_0_node_0 | 20 | n |  | TRUE
1 | bus_MV_375_0_node_1 | 20 | n |  | TRUE
2 | bus_MV_375_0_node_58 | 20 | n |  | TRUE
3 | bus_MV_375_0_node_2 | 20 | n |  | TRUE
4 | bus_MV_375_0_node_3 | 20 | n |  | TRUE
5 | bus_MV_375_0_node_5 | 20 | n |  | TRUE
6 | bus_MV_375_0_node_7 | 20 | n |  | TRUE
7 | bus_MV_375_0_node_102 | 20 | n |  | TRUE
8 | bus_MV_375_0_node_4 | 20 | n |  | TRUE
9 | bus_MV_375_0_node_9 | 20 | n |  | TRUE
10 | bus_MV_375_0_node_8 | 20 | n |  | TRUE
11 | bus_MV_375_0_node_6 | 20 | n |  | TRUE
12 | bus_MV_375_0_node_70 | 20 | n |  | TRUE
13 | bus_MV_375_0_node_10 | 20 | n |  | TRUE
14 | bus_MV_375_0_node_11 | 20 | n |  | TRUE
15 | bus_MV_375_0_node_12 | 20 | n |  | TRUE
16 | bus_MV_375_0_node_13 | 20 | n |  | TRUE
17 | bus_MV_375_0_node_14 | 20 | n |  | TRUE
18 | bus_MV_375_0_node_18 | 20 | n |  | TRUE
19 | bus_MV_375_0_node_80 | 20 | n |  | TRUE
20 | bus_MV_375_0_node_57 | 20 | n |  | TRUE
21 | bus_MV_375_0_node_60 | 20 | n |  | TRUE
22 | bus_MV_375_0_node_96 | 20 | n |  | TRUE
23 | bus_MV_375_0_node_97 | 20 | n |  | TRUE
24 | bus_MV_375_0_node_64 | 20 | n |  | TRUE
25 | bus_MV_375_0_node_63 | 20 | n |  | TRUE
26 | bus_MV_375_0_node_67 | 20 | n |  | TRUE
27 | bus_MV_375_0_node_69 | 20 | n |  | TRUE
28 | bus_MV_375_0_node_72 | 20 | n |  | TRUE
29 | bus_MV_375_0_node_101 | 20 | n |  | TRUE
30 | bus_MV_375_0_node_74 | 20 | n |  | TRUE
31 | bus_MV_375_0_node_71 | 20 | n |  | TRUE
32 | bus_MV_375_0_node_82 | 20 | n |  | TRUE
33 | bus_MV_375_0_node_95 | 20 | n |  | TRUE
34 | bus_MV_375_0_node_73 | 20 | n |  | TRUE
35 | bus_MV_375_0_node_79 | 20 | n |  | TRUE
36 | bus_MV_375_0_node_100 | 20 | n |  | TRUE
37 | bus_MV_375_0_node_81 | 20 | n |  | TRUE
38 | bus_MV_375_0_node_89 | 20 | n |  | TRUE
39 | bus_MV_375_0_node_75 | 20 | n |  | TRUE
40 | bus_MV_375_0_node_76 | 20 | n |  | TRUE
41 | bus_MV_375_0_node_78 | 20 | n |  | TRUE
42 | bus_MV_375_0_node_77 | 20 | n |  | TRUE
43 | bus_MV_375_0_node_83 | 20 | n |  | TRUE
44 | bus_MV_375_0_node_84 | 20 | n |  | TRUE
45 | bus_MV_375_0_node_85 | 20 | n |  | TRUE
46 | bus_MV_375_0_node_98 | 20 | n |  | TRUE
47 | bus_HV_375_0_node_6 | 110 | n |  | TRUE

## load
| name | bus | p_mw | q_mvar | const_z_percent | const_i_percent | sn_mva | scaling | in_service | type
0 | MV_375_0_load_0 | 0 | 0.29812 | 0.14439 | 0 | 0 |  | 1 | TRUE | wye
1 | MV_375_0_load_7 | 6 | 0.33746 | 0.16344 | 0 | 0 |  | 1 | TRUE | wye
2 | MV_375_0_load_102 | 7 | 0.11332 | 0.054882 | 0 | 0 |  | 1 | TRUE | wye
3 | MV_375_0_load_8 | 10 | 0.38566 | 0.18678 | 0 | 0 |  | 1 | TRUE | wye
4 | MV_375_0_load_6 | 11 | 0.37366 | 0.18097 | 0 | 0 |  | 1 | TRUE | wye
5 | MV_375_0_load_10 | 13 | 0.17671 | 0.085586 | 0 | 0 |  | 1 | TRUE | wye
6 | MV_375_0_load_11 | 14 | 0.40552 | 0.1964 | 0 | 0 |  | 1 | TRUE | wye
7 | MV_375_0_load_18 | 18 | 0.16824 | 0.081481 | 0 | 0 |  | 1 | TRUE | wye
8 | MV_375_0_load_80 | 19 | 0.2639 | 0.12781 | 0 | 0 |  | 1 | TRUE | wye
9 | MV_375_0_load_57 | 20 | 0.27623 | 0.13378 | 0 | 0 |  | 1 | TRUE | wye
10 | MV_375_0_load_96 | 22 | 0.28967 | 0.14029 | 0 | 0 |  | 1 | TRUE | wye
11 | MV_375_0_load_63 | 25 | 0.2041 | 0.098849 | 0 | 0 |  | 1 | TRUE | wye
12 | MV_375_0_load_67 | 26 | 0.31331 | 0.15174 | 0 | 0 |  | 1 | TRUE | wye
13 | MV_375_0_load_101 | 29 | 0.30197 | 0.14625 | 0 | 0 |  | 1 | TRUE | wye
14 | MV_375_0_load_82 | 32 | 0.18166 | 0.087982 | 0 | 0 |  | 1 | TRUE | wye
15 | MV_375_0_load_95 | 33 | 0.30162 | 0.14608 | 0 | 0 |  | 1 | TRUE | wye
16 | MV_375_0_load_100 | 36 | 0.33648 | 0.16296 | 0 | 0 |  | 1 | TRUE | wye
17 | MV_375_0_load_89 | 38 | 0.18171 | 0.088008 | 0 | 0 |  | 1 | TRUE | wye
18 | MV_375_0_load_75 | 39 | 0.2904 | 0.14064 | 0 | 0 |  | 1 | TRUE | wye
19 | MV_375_0_load_78 | 41 | 0.21213 | 0.10274 | 0 | 0 |  | 1 | TRUE | wye
20 | MV_375_0_load_83 | 43 | 0.093 | 0.045042 | 0 | 0 |  | 1 | TRUE | wye
21 | MV_375_0_load_98 | 46 | 0.18427 | 0.089246 | 0 | 0 |  | 1 | TRUE | wye

## ext_grid
| name | bus | vm_pu | va_degree | slack_weight | in_service
0 |  | 11 | 1 | 0 | 1 | TRUE

## line
| name | std_type | from_bus | to_bus | length_km | r_ohm_per_km | x_ohm_per_km | c_nf_per_km | g_us_per_km | max_i_ka | df | parallel | type | in_service
0 | MV_375_0_line_0 |  | 0 | 1 | 0.086685 | 0.445 | 0.132 | 190 | 0 | 0.22 | 1 | 1 | cs | TRUE
1 | MV_375_0_line_1 |  | 0 | 2 | 2.0348 | 0.5939 | 0.372 | 9.5 | 0 | 0.21 | 1 | 1 | ol | TRUE
2 | MV_375_0_line_2 |  | 1 | 3 | 0.34374 | 0.445 | 0.132 | 190 | 0 | 0.22 | 1 | 1 | cs | TRUE
3 | MV_375_0_line_3 |  | 1 | 4 | 0.46276 | 0.445 | 0.132 | 190 | 0 | 0.22 | 1 | 1 | cs | TRUE
4 | MV_375_0_line_4 |  | 1 | 5 | 1.1642 | 0.445 | 0.132 | 190 | 0 | 0.22 | 1 | 1 | cs | TRUE
5 | MV_375_0_line_5 |  | 2 | 21 | 0.59167 | 0.445 | 0.132 | 190 | 0 | 0.22 | 1 | 1 | cs | TRUE
6 | MV_375_0_line_6 |  | 2 | 20 | 0.044426 | 0.5939 | 0.372 | 9.5 | 0 | 0.21 | 1 | 1 | ol | TRUE
7 | MV_375_0_line_7 |  | 3 | 6 | 0.055975 | 0.5939 | 0.372 | 9.5 | 0 | 0.21 | 1 | 1 | ol | TRUE
8 | MV_375_0_line_8 |  | 4 | 7 | 0.14159 | 0.445 | 0.132 | 190 | 0 | 0.22 | 1 | 1 | cs | TRUE
9 | MV_375_0_line_9 |  | 4 | 8 | 0.58032 | 0.445 | 0.132 | 190 | 0 | 0.22 | 1 | 1 | cs | TRUE
10 | MV_375_0_line_10 |  | 5 | 11 | 0.092324 | 0.5939 | 0.372 | 9.5 | 0 | 0.21 | 1 | 1 | ol | TRUE
11 | MV_375_0_line_11 |  | 7 | 45 | 0.10918 | 0.445 | 0.132 | 190 | 0 | 0.22 | 1 | 1 | cs | TRUE
12 | MV_375_0_line_12 |  | 8 | 9 | 1.2208 | 0.445 | 0.132 | 190 | 0 | 0.22 | 1 | 1 | cs | TRUE
13 | MV_375_0_line_13 |  | 8 | 10 | 0.040117 | 0.445 | 0.132 | 190 | 0 | 0.22 | 1 | 1 | cs | TRUE
14 | MV_375_0_line_14 |  | 9 | 13 | 0.10185 | 0.5939 | 0.372 | 9.5 | 0 | 0.21 | 1 | 1 | ol | TRUE
15 | MV_375_0_line_15 |  | 11 | 12 | 2.0232 | 0.5939 | 0.372 | 9.5 | 0 | 0.21 | 1 | 1 | ol | TRUE
16 | MV_375_0_line_16 |  | 12 | 31 | 0.58097 | 0.445 | 0.132 | 190 | 0 | 0.22 | 1 | 1 | cs | TRUE
17 | MV_375_0_line_17 |  | 12 | 29 | 0.063806 | 0.445 | 0.132 | 190 | 0 | 0.22 | 1 | 1 | cs | TRUE
18 | MV_375_0_line_18 |  | 14 | 15 | 0.11985 | 0.5939 | 0.372 | 9.5 | 0 | 0.21 | 1 | 1 | ol | TRUE
19 | MV_375_0_line_19 |  | 15 | 16 | 0.80614 | 0.445 | 0.132 | 190 | 0 | 0.22 | 1 | 1 | cs | TRUE
20 | MV_375_0_line_20 |  | 16 | 17 | 0.66676 | 0.445 | 0.132 | 190 | 0 | 0.22 | 1 | 1 | cs | TRUE
21 | MV_375_0_line_21 |  | 16 | 18 | 0.11209 | 0.445 | 0.132 | 190 | 0 | 0.22 | 1 | 1 | cs | TRUE
22 | MV_375_0_line_22 |  | 17 | 19 | 0.025885 | 0.445 | 0.132 | 190 | 0 | 0.22 | 1 | 1 | cs | TRUE
23 | MV_375_0_line_23 |  | 19 | 37 | 0.037517 | 0.445 | 0.132 | 190 | 0 | 0.22 | 1 | 1 | cs | TRUE
24 | MV_375_0_line_24 |  | 21 | 22 | 0.13143 | 0.445 | 0.132 | 190 | 0 | 0.22 | 1 | 1 | cs | TRUE
25 | MV_375_0_line_25 |  | 21 | 23 | 1.1132 | 0.445 | 0.132 | 190 | 0 | 0.22 | 1 | 1 | cs | TRUE
26 | MV_375_0_line_26 |  | 21 | 24 | 1.289 | 0.445 | 0.132 | 190 | 0 | 0.22 | 1 | 1 | cs | TRUE
27 | MV_375_0_line_27 |  | 23 | 46 | 0.24139 | 0.445 | 0.132 | 190 | 0 | 0.22 | 1 | 1 | cs | TRUE
28 | MV_375_0_line_28 |  | 24 | 25 | 0.082988 | 0.445 | 0.132 | 190 | 0 | 0.22 | 1 | 1 | cs | TRUE
29 | MV_375_0_line_29 |  | 26 | 27 | 0.044396 | 0.445 | 0.132 | 190 | 0 | 0.22 | 1 | 1 | cs | TRUE
30 | MV_375_0_line_30 |  | 26 | 28 | 0.30249 | 0.5939 | 0.372 | 9.5 | 0 | 0.21 | 1 | 1 | ol | TRUE
31 | MV_375_0_line_31 |  | 26 | 29 | 0.87907 | 0.5939 | 0.372 | 9.5 | 0 | 0.21 | 1 | 1 | ol | TRUE
32 | MV_375_0_line_32 |  | 27 | 30 | 0.20369 | 0.445 | 0.132 | 190 | 0 | 0.22 | 1 | 1 | cs | TRUE
33 | MV_375_0_line_33 |  | 28 | 33 | 0.031645 | 0.5939 | 0.372 | 9.5 | 0 | 0.21 | 1 | 1 | ol | TRUE
34 | MV_375_0_line_34 |  | 30 | 37 | 0.12783 | 0.445 | 0.132 | 190 | 0 | 0.22 | 1 | 1 | cs | TRUE
35 | MV_375_0_line_35 |  | 30 | 38 | 0.058316 | 0.445 | 0.132 | 190 | 0 | 0.22 | 1 | 1 | cs | TRUE
36 | MV_375_0_line_36 |  | 31 | 32 | 0.14108 | 0.5939 | 0.372 | 9.5 | 0 | 0.21 | 1 | 1 | ol | TRUE
37 | MV_375_0_line_37 |  | 33 | 42 | 0.070893 | 0.445 | 0.132 | 190 | 0 | 0.22 | 1 | 1 | cs | TRUE
38 | MV_375_0_line_38 |  | 34 | 35 | 0.28579 | 0.445 | 0.132 | 190 | 0 | 0.22 | 1 | 1 | cs | TRUE
39 | MV_375_0_line_39 |  | 34 | 36 | 0.033906 | 0.445 | 0.132 | 190 | 0 | 0.22 | 1 | 1 | cs | TRUE
40 | MV_375_0_line_40 |  | 35 | 41 | 0.12957 | 0.5939 | 0.372 | 9.5 | 0 | 0.21 | 1 | 1 | ol | TRUE
41 | MV_375_0_line_41 |  | 39 | 40 | 0.08461 | 0.5939 | 0.372 | 9.5 | 0 | 0.21 | 1 | 1 | ol | TRUE
42 | MV_375_0_line_42 |  | 39 | 41 | 0.27535 | 0.5939 | 0.372 | 9.5 | 0 | 0.21 | 1 | 1 | ol | TRUE
43 | MV_375_0_line_43 |  | 40 | 42 | 0.21857 | 0.445 | 0.132 | 190 | 0 | 0.22 | 1 | 1 | cs | TRUE
44 | MV_375_0_line_44 |  | 43 | 44 | 0.045569 | 0.445 | 0.132 | 190 | 0 | 0.22 | 1 | 1 | cs | TRUE
45 | MV_375_0_line_45 |  | 44 | 45 | 0.083089 | 0.445 | 0.132 | 190 | 0 | 0.22 | 1 | 1 | cs | TRUE

## trafo
| name | std_type | hv_bus | lv_bus | sn_mva | vn_hv_kv | vn_lv_kv | vk_percent | vkr_percent | pfe_kw | i0_percent | shift_degree | tap_side | tap_neutral | tap_min | tap_max | tap_step_percent | tap_step_degree | tap_pos | tap_phase_shifter | parallel | df | in_service
0 | MV_375_0_trafo_6 | 25 MVA 110/20 kV | 47 | 11 | 25 | 110 | 20 | 12 | 0.41 | 14 | 0.07 | 150 | hv | 0 | -9 | 9 | 1.5 | 0 | 0 | FALSE | 1 | 1 | TRUE

## bus_geodata
| x | y | coords
0 | 2571253.5772 | 1187128.887
1 | 2571216.0465 | 1187050.8265
2 | 2571801.7144 | 1189088.4345
3 | 2570910.2379 | 1187082.948
4 | 2570967.3162 | 1186831.3035
5 | 2572056.486 | 1187035.5917
6 | 2570930.2083 | 1187030.6564
7 | 2570832.4453 | 1186786.993
8 | 2571325.7424 | 1186686.0943
9 | 2570587.4351 | 1185847.3644
10 | 2571362.4139 | 1186702.5937
11 | 2572132.9647 | 1186983.8735
12 | 2573810.6166 | 1185852.9362
13 | 2570609.2654 | 1185747.882
14 | 2575197.1186 | 1187028.2986
15 | 2575100.154 | 1186957.8542
16 | 2575320.0781 | 1186437.8892
17 | 2574992.6017 | 1185978.4775
18 | 2575391.3021 | 1186359.665
19 | 2574973.7026 | 1185960.7363
20 | 2571846.0175 | 1189085.1347
21 | 2571533.8558 | 1189167.9708
22 | 2571402.0465 | 1189168.19
23 | 2571010.6987 | 1189857.6014
24 | 2572135.4742 | 1189743.1261
25 | 2572083.9094 | 1189683.113
26 | 2574744.8181 | 1185731.013
27 | 2574774.8014 | 1185763.8257
28 | 2574449.0911 | 1185667.4048
29 | 2573872.3241 | 1185838.3692
30 | 2574856.8041 | 1185843.755
31 | 2573777.6395 | 1185614.0552
32 | 2573654.0966 | 1185545.9411
33 | 2574418.2542 | 1185660.2998
34 | 2574673.4637 | 1185388.2686
35 | 2574573.3543 | 1185128.3467
36 | 2574706.2016 | 1185379.1028
37 | 2574947.5916 | 1185933.7316
38 | 2574894.8163 | 1185799.5303
39 | 2574341.7232 | 1185408.4737
40 | 2574310.124 | 1185486.962
41 | 2574446.296 | 1185153.7581
42 | 2574350.0352 | 1185641.3382
43 | 2570610.45 | 1186722.131
44 | 2570649.8235 | 1186742.2532
45 | 2570728.4536 | 1186752.8283
46 | 2571098.1888 | 1189841.9242
47 | 2572132.9647 | 1186983.8735

## line_std_types
| c_nf_per_km | r_ohm_per_km | x_ohm_per_km | max_i_ka | type | q_mm2 | alpha | voltage_rating
NAYY 4x50 SE | 210 | 0.642 | 0.083 | 0.142 | cs | 50 | 0.00403 | LV
NAYY 4x120 SE | 264 | 0.225 | 0.08 | 0.242 | cs | 120 | 0.00403 | LV
NAYY 4x150 SE | 261 | 0.208 | 0.08 | 0.27 | cs | 150 | 0.00403 | LV
NA2XS2Y 1x95 RM/25 12/20 kV | 216 | 0.313 | 0.132 | 0.252 | cs | 95 | 0.00403 | MV
NA2XS2Y 1x185 RM/25 12/20 kV | 273 | 0.161 | 0.117 | 0.362 | cs | 185 | 0.00403 | MV
NA2XS2Y 1x240 RM/25 12/20 kV | 304 | 0.122 | 0.112 | 0.421 | cs | 240 | 0.00403 | MV
NA2XS2Y 1x95 RM/25 6/10 kV | 315 | 0.313 | 0.123 | 0.249 | cs | 95 | 0.00403 | MV
NA2XS2Y 1x185 RM/25 6/10 kV | 406 | 0.161 | 0.11 | 0.358 | cs | 185 | 0.00403 | MV
NA2XS2Y 1x240 RM/25 6/10 kV | 456 | 0.122 | 0.105 | 0.416 | cs | 240 | 0.00403 | MV
NA2XS2Y 1x150 RM/25 12/20 kV | 250 | 0.206 | 0.116 | 0.319 | cs | 150 | 0.00403 | MV
NA2XS2Y 1x120 RM/25 12/20 kV | 230 | 0.253 | 0.119 | 0.283 | cs | 120 | 0.00403 | MV
NA2XS2Y 1x70 RM/25 12/20 kV | 190 | 0.443 | 0.132 | 0.22 | cs | 70 | 0.00403 | MV
NA2XS2Y 1x150 RM/25 6/10 kV | 360 | 0.206 | 0.11 | 0.315 | cs | 150 | 0.00403 | MV
NA2XS2Y 1x120 RM/25 6/10 kV | 340 | 0.253 | 0.113 | 0.28 | cs | 120 | 0.00403 | MV
NA2XS2Y 1x70 RM/25 6/10 kV | 280 | 0.443 | 0.123 | 0.217 | cs | 70 | 0.00403 | MV
N2XS(FL)2Y 1x120 RM/35 64/110 kV | 112 | 0.153 | 0.166 | 0.366 | cs | 120 | 0.00393 | HV
N2XS(FL)2Y 1x185 RM/35 64/110 kV | 125 | 0.099 | 0.156 | 0.457 | cs | 185 | 0.00393 | HV
N2XS(FL)2Y 1x240 RM/35 64/110 kV | 135 | 0.075 | 0.149 | 0.526 | cs | 240 | 0.00393 | HV
N2XS(FL)2Y 1x300 RM/35 64/110 kV | 144 | 0.06 | 0.144 | 0.588 | cs | 300 | 0.00393 | HV
15-AL1/3-ST1A 0.4 | 11 | 1.8769 | 0.35 | 0.105 | ol | 16 | 0.00403 | LV
24-AL1/4-ST1A 0.4 | 11.25 | 1.2012 | 0.335 | 0.14 | ol | 24 | 0.00403 | LV
48-AL1/8-ST1A 0.4 | 12.2 | 0.5939 | 0.3 | 0.21 | ol | 48 | 0.00403 | LV
94-AL1/15-ST1A 0.4 | 13.2 | 0.306 | 0.29 | 0.35 | ol | 94 | 0.00403 | LV
34-AL1/6-ST1A 10.0 | 9.7 | 0.8342 | 0.36 | 0.17 | ol | 34 | 0.00403 | MV
48-AL1/8-ST1A 10.0 | 10.1 | 0.5939 | 0.35 | 0.21 | ol | 48 | 0.00403 | MV
70-AL1/11-ST1A 10.0 | 10.4 | 0.4132 | 0.339 | 0.29 | ol | 70 | 0.00403 | MV
94-AL1/15-ST1A 10.0 | 10.75 | 0.306 | 0.33 | 0.35 | ol | 94 | 0.00403 | MV
122-AL1/20-ST1A 10.0 | 11.1 | 0.2376 | 0.323 | 0.41 | ol | 122 | 0.00403 | MV
149-AL1/24-ST1A 10.0 | 11.25 | 0.194 | 0.315 | 0.47 | ol | 149 | 0.00403 | MV
34-AL1/6-ST1A 20.0 | 9.15 | 0.8342 | 0.382 | 0.17 | ol | 34 | 0.00403 | MV
48-AL1/8-ST1A 20.0 | 9.5 | 0.5939 | 0.372 | 0.21 | ol | 48 | 0.00403 | MV
70-AL1/11-ST1A 20.0 | 9.7 | 0.4132 | 0.36 | 0.29 | ol | 70 | 0.00403 | MV
94-AL1/15-ST1A 20.0 | 10 | 0.306 | 0.35 | 0.35 | ol | 94 | 0.00403 | MV
122-AL1/20-ST1A 20.0 | 10.3 | 0.2376 | 0.344 | 0.41 | ol | 122 | 0.00403 | MV
149-AL1/24-ST1A 20.0 | 10.5 | 0.194 | 0.337 | 0.47 | ol | 149 | 0.00403 | MV
184-AL1/30-ST1A 20.0 | 10.75 | 0.1571 | 0.33 | 0.535 | ol | 184 | 0.00403 | MV
243-AL1/39-ST1A 20.0 | 11 | 0.1188 | 0.32 | 0.645 | ol | 243 | 0.00403 | MV
48-AL1/8-ST1A 110.0 | 8 | 0.5939 | 0.46 | 0.21 | ol | 48 | 0.00403 | HV
70-AL1/11-ST1A 110.0 | 8.4 | 0.4132 | 0.45 | 0.29 | ol | 70 | 0.00403 | HV
94-AL1/15-ST1A 110.0 | 8.65 | 0.306 | 0.44 | 0.35 | ol | 94 | 0.00403 | HV
122-AL1/20-ST1A 110.0 | 8.5 | 0.2376 | 0.43 | 0.41 | ol | 122 | 0.00403 | HV
149-AL1/24-ST1A 110.0 | 8.75 | 0.194 | 0.41 | 0.47 | ol | 149 | 0.00403 | HV
184-AL1/30-ST1A 110.0 | 8.8 | 0.1571 | 0.4 | 0.535 | ol | 184 | 0.00403 | HV
243-AL1/39-ST1A 110.0 | 9 | 0.1188 | 0.39 | 0.645 | ol | 243 | 0.00403 | HV
305-AL1/39-ST1A 110.0 | 9.2 | 0.0949 | 0.38 | 0.74 | ol | 305 | 0.00403 | HV
490-AL1/64-ST1A 110.0 | 9.75 | 0.059 | 0.37 | 0.96 | ol | 490 | 0.00403 | HV
679-AL1/86-ST1A 110.0 | 9.95 | 0.042 | 0.36 | 1.15 | ol | 679 | 0.00403 | HV
490-AL1/64-ST1A 220.0 | 10 | 0.059 | 0.285 | 0.96 | ol | 490 | 0.00403 | HV
679-AL1/86-ST1A 220.0 | 11.7 | 0.042 | 0.275 | 1.15 | ol | 679 | 0.00403 | HV
490-AL1/64-ST1A 380.0 | 11 | 0.059 | 0.253 | 0.96 | ol | 490 | 0.00403 | HV
679-AL1/86-ST1A 380.0 | 14.6 | 0.042 | 0.25 | 1.15 | ol | 679 | 0.00403 | HV

## trafo_std_types
| i0_percent | pfe_kw | vkr_percent | sn_mva | vn_lv_kv | vn_hv_kv | vk_percent | shift_degree | vector_group | tap_side | tap_neutral | tap_min | tap_max | tap_step_degree | tap_step_percent | tap_phase_shifter
160 MVA 380/110 kV | 0.06 | 60 | 0.25 | 160 | 110 | 380 | 12.2 | 0 | Yy0 | hv | 0 | -9 | 9 | 0 | 1.5 | FALSE
100 MVA 220/110 kV | 0.06 | 55 | 0.26 | 100 | 110 | 220 | 12 | 0 | Yy0 | hv | 0 | -9 | 9 | 0 | 1.5 | FALSE
63 MVA 110/20 kV | 0.04 | 22 | 0.32 | 63 | 20 | 110 | 18 | 150 | YNd5 | hv | 0 | -9 | 9 | 0 | 1.5 | FALSE
40 MVA 110/20 kV | 0.05 | 18 | 0.34 | 40 | 20 | 110 | 16.2 | 150 | YNd5 | hv | 0 | -9 | 9 | 0 | 1.5 | FALSE
25 MVA 110/20 kV | 0.07 | 14 | 0.41 | 25 | 20 | 110 | 12 | 150 | YNd5 | hv | 0 | -9 | 9 | 0 | 1.5 | FALSE
63 MVA 110/10 kV | 0.04 | 22 | 0.32 | 63 | 10 | 110 | 18 | 150 | YNd5 | hv | 0 | -9 | 9 | 0 | 1.5 | FALSE
40 MVA 110/10 kV | 0.05 | 18 | 0.34 | 40 | 10 | 110 | 16.2 | 150 | YNd5 | hv | 0 | -9 | 9 | 0 | 1.5 | FALSE
25 MVA 110/10 kV | 0.07 | 14 | 0.41 | 25 | 10 | 110 | 12 | 150 | YNd5 | hv | 0 | -9 | 9 | 0 | 1.5 | FALSE
0.25 MVA 20/0.4 kV | 0.32 | 0.8 | 1.44 | 0.25 | 0.4 | 20 | 6 | 150 | Yzn5 | hv | 0 | -2 | 2 | 0 | 2.5 | FALSE
0.4 MVA 20/0.4 kV | 0.3375 | 1.35 | 1.425 | 0.4 | 0.4 | 20 | 6 | 150 | Dyn5 | hv | 0 | -2 | 2 | 0 | 2.5 | FALSE
0.63 MVA 20/0.4 kV | 0.2619 | 1.65 | 1.206 | 0.63 | 0.4 | 20 | 6 | 150 | Dyn5 | hv | 0 | -2 | 2 | 0 | 2.5 | FALSE
0.25 MVA 10/0.4 kV | 0.24 | 0.6 | 1.2 | 0.25 | 0.4 | 10 | 4 | 150 | Dyn5 | hv | 0 | -2 | 2 | 0 | 2.5 | FALSE
0.4 MVA 10/0.4 kV | 0.2375 | 0.95 | 1.325 | 0.4 | 0.4 | 10 | 4 | 150 | Dyn5 | hv | 0 | -2 | 2 | 0 | 2.5 | FALSE
0.63 MVA 10/0.4 kV | 0.1873 | 1.18 | 1.0794 | 0.63 | 0.4 | 10 | 4 | 150 | Dyn5 | hv | 0 | -2 | 2 | 0 | 2.5 | FALSE

## trafo3w_std_types
| sn_hv_mva | sn_mv_mva | sn_lv_mva | vn_hv_kv | vn_mv_kv | vn_lv_kv | vk_hv_percent | vk_mv_percent | vk_lv_percent | vkr_hv_percent | vkr_mv_percent | vkr_lv_percent | pfe_kw | i0_percent | shift_mv_degree | shift_lv_degree | vector_group | tap_side | tap_neutral | tap_min | tap_max | tap_step_percent
63/25/38 MVA 110/20/10 kV | 63 | 25 | 38 | 110 | 20 | 10 | 10.4 | 10.4 | 10.4 | 0.28 | 0.32 | 0.35 | 35 | 0.89 | 0 | 0 | YN0yn0yn0 | hv | 0 | -10 | 10 | 1.2
63/25/38 MVA 110/10/10 kV | 63 | 25 | 38 | 110 | 10 | 10 | 10.4 | 10.4 | 10.4 | 0.28 | 0.32 | 0.35 | 35 | 0.89 | 0 | 0 | YN0yn0yn0 | hv | 0 | -10 | 10 | 1.2

## fuse_std_types
| fuse_type | i_rated_a | t_avg | t_min | t_total | x_avg | x_min | x_total
HV 100A | HV 100A | 100 | 0 | [10.0, 3.64, 0.854, 0.281, 0.1, 0.0531, 0.022, 0.01] | [10.0, 4.267, 1.21, 0.403, 0.1, 0.058, 0.022, 0.01] | 0 | [300.0, 350.0, 450.0, 550.0, 700.0, 850.0, 1200.0, 1752.0] | [600.0, 700.0, 900.0, 1150.0, 1665.0, 2000.0, 3000.0, 4313.0]
HV 10A | HV 10A | 10 | 0 | [10.0, 1675.0, 0.344, 0.156, 0.1, 0.0417, 0.0171, 0.01] | [10.0, 1.3, 0.3, 0.155, 0.1, 0.0555, 0.023, 0.01] | 0 | [30.0, 32.0, 35.0, 37.0, 39.0, 50.0, 70.0, 88.0] | [60.0, 70.0, 80.0, 87.0, 94.0, 110.0, 150.0, 216.0]
HV 125A | HV 125A | 125 | 0 | [10.0, 1.82, 0.344, 0.1, 0.0467, 0.0269, 0.01] | [10.0, 2.478, 0.426, 0.1, 0.0427, 0.0211, 0.01] | 0 | [375.0, 500.0, 700.0, 925.0, 1200.0, 1500.0, 2341.0] | [750.0, 1000.0, 1500.0, 2200.0, 3000.0, 4000.0, 5765.0]
HV 160A | HV 160A | 160 | 0 | [10.0, 4.15, 1.03, 0.198, 0.1, 0.051, 0.0172, 0.01] | [10.0, 2.3, 0.734, 0.274, 0.1, 0.046, 0.0177, 0.01] | 0 | [480.0, 550.0, 700.0, 1000.0, 1260.0, 1600.0, 2500.0, 3227.0] | [960.0, 1300.0, 1700.0, 2200.0, 2996.0, 4000.0, 6000.0, 7946.0]
HV 16A | HV 16A | 16 | 0 | [10.0, 0.352, 0.164, 0.1, 0.0649, 0.0342, 0.01] | [10.0, 2.34, 0.722, 0.181, 0.1, 0.055, 0.0296, 0.01] | 0 | [48.0, 60.0, 65.0, 71.0, 80.0, 100.0, 162.0] | [96.0, 110.0, 125.0, 150.0, 168.0, 200.0, 250.0, 398.0]
HV 200A | HV 200A | 200 | 0 | [10.0, 4.267, 1.21, 0.403, 0.1, 0.058, 0.022, 0.01] | [10.0, 3.73, 1.654, 0.328, 0.1, 0.0531, 0.019, 0.01] | 0 | [600.0, 700.0, 900.0, 1150.0, 1665.0, 2000.0, 3000.0, 4313.0] | [1200.0, 1500.0, 1800.0, 2700.0, 3960.0, 5000.0, 7500.0, 10620.0]
HV 20A | HV 20A | 20 | 0 | [10.0, 1.3, 0.3, 0.155, 0.1, 0.0555, 0.023, 0.01] | [10.0, 1.3, 0.161, 0.1, 0.0611, 0.0399, 0.0141, 0.01] | 0 | [60.0, 70.0, 80.0, 87.0, 94.0, 110.0, 150.0, 216.0] | [120.0, 150.0, 200.0, 223.0, 260.0, 300.0, 450.0, 532.0]
HV 25A | HV 25A | 25 | 0 | [10.0, 2.512, 0.833, 0.299, 0.1, 0.0372, 0.0223, 0.01] | [10.0, 3.125, 0.597, 0.198, 0.1, 0.0378, 0.022, 0.01] | 0 | [75.0, 82.0, 90.0, 100.0, 124.0, 170.0, 200.0, 289.0] | [150.0, 170.0, 210.0, 250.0, 294.0, 400.0, 500.0, 711.0]
HV 31.5A | HV 31.5A | 31.5 | 0 | [10.0, 2.34, 0.722, 0.181, 0.1, 0.055, 0.0296, 0.01] | [10.0, 2.84, 0.368, 0.164, 0.1, 0.0621, 0.0378, 0.0195, 0.01] | 0 | [95.0, 110.0, 125.0, 150.0, 165.0, 200.0, 250.0, 390.0] | [189.0, 220.0, 300.0, 350.0, 393.0, 450.0, 530.0, 700.0, 960.0]
HV 40A | HV 40A | 40 | 0 | [10.0, 1.3, 0.161, 0.1, 0.0611, 0.0399, 0.0141, 0.01] | [10.0, 2.05, 0.369, 0.198, 0.1, 0.051, 0.0298, 0.01] | 0 | [120.0, 150.0, 200.0, 223.0, 260.0, 300.0, 450.0, 532.0] | [240.0, 300.0, 400.0, 450.0, 530.0, 650.0, 800.0, 1311.0]
HV 50A | HV 50A | 50 | 0 | [10.0, 3.215, 0.597, 0.198, 0.1, 0.0378, 0.022, 0.01] | [10.0, 3.64, 0.854, 0.281, 0.1, 0.0531, 0.022, 0.01] | 0 | [150.0, 170.0, 210.0, 250.0, 294.0, 400.0, 500.0, 711.0] | [300.0, 350.0, 450.0, 550.0, 700.0, 850.0, 1200.0, 1752.0]
HV 6.3A | HV 6.3A | 6.3 | 0 | [10.0, 1.39, 0.344, 0.168, 0.1, 0.056, 0.0263, 0.01] | [10.0, 1.711, 0.516, 0.198, 0.1, 0.0634, 0.0303, 0.01] | 0 | [19.0, 19.5, 20.4, 20.8, 22.0, 25.0, 32.0, 48.0] | [38.0, 40.0, 43.0, 48.0, 53.0, 60.0, 75.0, 118.0]
HV 63A | HV 63A | 63 | 0 | [10.0, 2.84, 0.368, 0.164, 0.1, 0.0621, 0.0378, 0.0195, 0.01] | [10.0, 1.82, 0.344, 0.1, 0.0467, 0.0269, 0.01] | 0 | [189.0, 220.0, 300.0, 350.0, 393.0, 450.0, 530.0, 700.0, 961.0] | [378.0, 500.0, 700.0, 934.0, 1200.0, 1500.0, 2366.0]
HV 80A | HV 80A | 80 | 0 | [10.0, 2.05, 0.369, 0.198, 0.1, 0.051, 0.0298, 0.01] | [10.0, 4.15, 1.03, 0.198, 0.1, 0.051, 0.0172, 0.01] | 0 | [240.0, 300.0, 400.0, 450.0, 530.0, 650.0, 800.0, 1311.0] | [480.0, 550.0, 700.0, 1000.0, 1260.0, 1600.0, 2500.0, 3227.0]
Siemens NH-1-100 | Siemens NH-1-100 | 100 | [5400.0, 2000.0, 400.0, 20.0, 1.0, 0.2, 0.012, 0.004] | 0 | 0 | [150.0, 190.0, 250.0, 430.0, 900.0, 1250.0, 2700.0, 3600.0] | 0 | 0
Siemens NH-1-125 | Siemens NH-1-125 | 125 | [4800.0, 120.0, 7.0, 0.1, 0.004] | 0 | 0 | [180.0, 400.0, 740.0, 2000.0, 4250.0] | 0 | 0
Siemens NH-1-16 | Siemens NH-1-16 | 16 | [4000.0, 400.0, 2.0, 0.1, 0.04, 0.01] | 0 | 0 | [26.0, 35.0, 75.0, 150.0, 200.0, 300.0] | 0 | 0
Siemens NH-1-160 | Siemens NH-1-160 | 160 | [4800.0, 120.0, 7.0, 0.1, 0.004] | 0 | 0 | [210.0, 500.0, 900.0, 2300.0, 5000.0] | 0 | 0
Siemens NH-1-25 | Siemens NH-1-25 | 25 | [4000.0, 1000.0, 10.0, 0.2, 0.02, 0.01] | 0 | 0 | [40.0, 50.0, 100.0, 210.0, 400.0, 500.0] | 0 | 0
Siemens NH-1-50 | Siemens NH-1-50 | 50 | [4000.0, 40.0, 4.0, 1.0, 0.02, 0.01] | 0 | 0 | [86.0, 200.0, 300.0, 400.0, 1000.0, 1280.0] | 0 | 0
Siemens NH-1-63 | Siemens NH-1-63 | 63 | [4000.0, 100.0, 10.0, 2.0, 0.04, 0.01] | 0 | 0 | [100.0, 200.0, 300.0, 400.0, 1000.0, 1500.0] | 0 | 0
Siemens NH-1-80 | Siemens NH-1-80 | 80 | [4800.0, 120.0, 7.0, 0.1, 0.01] | 0 | 0 | [150.58, 250.0, 450.0, 1150.0, 2470.0] | 0 | 0
Siemens NH-2-1000 | Siemens NH-2-1000 | 1000 | [4800.0, 120.0, 7.0, 0.1, 0.004] | 0 | 0 | [1900.0, 3500.0, 8400.0, 24000.0, 52000.0] | 0 | 0
Siemens NH-2-200 | Siemens NH-2-200 | 200 | [4800.0, 120.0, 7.0, 0.1, 0.004] | 0 | 0 | [280.0, 650.0, 1200.0, 3000.0, 7000.0] | 0 | 0
Siemens NH-2-224 | Siemens NH-2-224 | 224 | [4800.0, 120.0, 7.0, 0.2, 0.04, 0.004] | 0 | 0 | [400.0, 750.0, 1453.0, 3025.0, 4315.0, 7600.0] | 0 | 0
Siemens NH-2-250 | Siemens NH-2-250 | 250 | [4800.0, 120.0, 7.0, 0.1, 0.004] | 0 | 0 | [450.0, 800.0, 1650.0, 4000.0, 8500.0] | 0 | 0
Siemens NH-2-315 | Siemens NH-2-315 | 315 | [4800.0, 120.0, 7.0, 0.1, 0.004] | 0 | 0 | [550.0, 920.0, 1900.0, 5000.0, 11000.0] | 0 | 0
Siemens NH-2-355 | Siemens NH-2-355 | 355 | [4800.0, 120.0, 6.0, 0.1, 0.004] | 0 | 0 | [650.0, 1116.27, 2350.0, 5840.0, 12790.0] | 0 | 0
Siemens NH-2-400 | Siemens NH-2-400 | 400 | [4800.0, 120.0, 7.0, 0.1, 0.004] | 0 | 0 | [720.0, 1350.0, 2800.0, 6500.0, 15000.0] | 0 | 0
Siemens NH-2-425 | Siemens NH-2-425 | 425 | [4800.0, 120.0, 7.0, 0.1, 0.004] | 0 | 0 | [850.0, 1500.0, 3050.0, 7500.0, 16500.0] | 0 | 0
Siemens NH-2-630 | Siemens NH-2-630 | 630 | [4800.0, 120.0, 7.0, 0.1, 0.004] | 0 | 0 | [1200.0, 2000.0, 4800.0, 12000.0, 26000.0] | 0 | 0

## res_bus
| vm_pu | va_degree | p_mw | q_mvar
0 | 0.99601 | 0.01705 | 0.29812 | 0.14439
1 | 0.99614 | 0.016205 | 0 | 0
2 | 0.99238 | -0.021124 | 0 | 0
3 | 0.996 | 0.017513 | 0 | 0
4 | 0.9957 | 0.018768 | 0 | 0
5 | 0.99959 | -0.0041122 | 0 | 0
6 | 0.99596 | 0.017283 | 0.33746 | 0.16344
7 | 0.99566 | 0.019054 | 0.11332 | 0.054882
8 | 0.99529 | 0.021334 | 0 | 0
9 | 0.99502 | 0.022797 | 0 | 0
10 | 0.99527 | 0.02152 | 0.38566 | 0.18678
11 | 1 | 0 | -5.3896 | -2.3517
12 | 0.98838 | -0.087295 | 0 | 0
13 | 0.99498 | 0.022577 | 0.17671 | 0.085586
14 | 0.9824 | -0.10714 | 0.40552 | 0.1964
15 | 0.9825 | -0.10654 | 0 | 0
16 | 0.98292 | -0.11008 | 0 | 0
17 | 0.98341 | -0.11354 | 0 | 0
18 | 0.9829 | -0.10986 | 0.16824 | 0.081481
19 | 0.98343 | -0.11367 | 0.2639 | 0.12781
20 | 0.99235 | -0.021275 | 0.27623 | 0.13378
21 | 0.99188 | -0.019086 | 0 | 0
22 | 0.99183 | -0.018636 | 0.28967 | 0.14029
23 | 0.99162 | -0.017942 | 0 | 0
24 | 0.99155 | -0.017312 | 0 | 0
25 | 0.99152 | -0.017111 | 0.2041 | 0.098849
26 | 0.98393 | -0.11734 | 0.31331 | 0.15174
27 | 0.98387 | -0.11692 | 0 | 0
28 | 0.98325 | -0.12204 | 0 | 0
29 | 0.98816 | -0.085381 | 0.30197 | 0.14625
30 | 0.98361 | -0.11495 | 0 | 0
31 | 0.98825 | -0.086265 | 0 | 0
32 | 0.9882 | -0.086584 | 0.18166 | 0.087982
33 | 0.98318 | -0.12254 | 0.30162 | 0.14608
34 | 0.98223 | -0.12228 | 0 | 0
35 | 0.98235 | -0.1234 | 0 | 0
36 | 0.98221 | -0.12214 | 0.33648 | 0.16296
37 | 0.98347 | -0.11396 | 0 | 0
38 | 0.98359 | -0.11482 | 0.18171 | 0.088008
39 | 0.98273 | -0.12069 | 0.2904 | 0.14064
40 | 0.98287 | -0.11974 | 0 | 0
41 | 0.98243 | -0.12277 | 0.21213 | 0.10274
42 | 0.98311 | -0.12186 | 0 | 0
43 | 0.99563 | 0.019278 | 0.093 | 0.045042
44 | 0.99564 | 0.019228 | 0 | 0
45 | 0.99565 | 0.019146 | 0 | 0
46 | 0.99156 | -0.017445 | 0.18427 | 0.089246
47 | 0.99997 | 149.9981 | 0 | 0

## res_line
| p_from_mw | q_from_mvar | p_to_mw | q_to_mvar | pl_mw | ql_mvar | i_from_ka | i_to_ka | i_ka | vm_from_pu | va_from_degree | vm_to_pu | va_to_degree | loading_percent
0 | -1.2561 | -0.52527 | 1.2563 | 0.52327 | 0.0001801 | -0.0020001 | 0.039462 | 0.039439 | 0.039462 | 0.99601 | 0.01705 | 0.99614 | 0.016205 | 17.9371
1 | 0.95801 | 0.38088 | -0.95477 | -0.38125 | 0.0032396 | -0.00037181 | 0.02988 | 0.029906 | 0.029906 | 0.99601 | 0.01705 | 0.99238 | -0.021124 | 14.2409
2 | 0.33753 | 0.15525 | -0.33747 | -0.16338 | 5.3686e-05 | -0.0081268 | 0.010766 | 0.010867 | 0.010867 | 0.99614 | 0.016205 | 0.996 | 0.017513 | 4.9396
3 | 0.76936 | 0.30889 | -0.76901 | -0.31974 | 0.00035837 | -0.010853 | 0.024025 | 0.024146 | 0.024146 | 0.99614 | 0.016205 | 0.9957 | 0.018768 | 10.9753
4 | -2.3632 | -0.98741 | 2.3717 | 0.96226 | 0.0085266 | -0.025149 | 0.074221 | 0.073917 | 0.074221 | 0.99614 | 0.016205 | 0.99959 | -0.0041122 | 33.737
5 | 0.67853 | 0.24752 | -0.67818 | -0.26132 | 0.00035101 | -0.013801 | 0.02101 | 0.021152 | 0.021152 | 0.99238 | -0.021124 | 0.99188 | -0.019086 | 9.6147
6 | 0.27623 | 0.13373 | -0.27623 | -0.13378 | 6.3091e-06 | -4.8277e-05 | 0.0089276 | 0.0089282 | 0.0089282 | 0.99238 | -0.021124 | 0.99235 | -0.021275 | 4.2515
7 | 0.33747 | 0.16338 | -0.33746 | -0.16344 | 1.1779e-05 | -5.8909e-05 | 0.010867 | 0.010868 | 0.010868 | 0.996 | 0.017513 | 0.99596 | 0.017283 | 5.1752
8 | 0.20633 | 0.090946 | -0.20632 | -0.094295 | 8.1271e-06 | -0.0033492 | 0.0065372 | 0.006577 | 0.006577 | 0.9957 | 0.018768 | 0.99566 | 0.019054 | 2.9896
9 | 0.56268 | 0.2288 | -0.56244 | -0.24246 | 0.00024234 | -0.013659 | 0.01761 | 0.017764 | 0.017764 | 0.9957 | 0.018768 | 0.99529 | 0.021334 | 8.0746
10 | -2.3717 | -0.96226 | 2.3726 | 0.96272 | 0.00089873 | 0.00045276 | 0.073917 | 0.073915 | 0.073917 | 0.99959 | -0.0041122 | 1 | 0 | 35.1984
11 | 0.093002 | 0.039413 | -0.093001 | -0.041997 | 1.2627e-06 | -0.0025837 | 0.0029286 | 0.0029586 | 0.0029586 | 0.99566 | 0.019054 | 0.99565 | 0.019146 | 1.3448
12 | 0.17677 | 0.056618 | -0.17672 | -0.085469 | 4.9763e-05 | -0.028851 | 0.0053836 | 0.0056951 | 0.0056951 | 0.99529 | 0.021334 | 0.99502 | 0.022797 | 2.5887
13 | 0.38567 | 0.18584 | -0.38566 | -0.18678 | 8.2652e-06 | -0.00094636 | 0.012417 | 0.012429 | 0.012429 | 0.99529 | 0.021334 | 0.99527 | 0.02152 | 5.6495
14 | 0.17672 | 0.085469 | -0.17671 | -0.085586 | 5.8873e-06 | -0.00011669 | 0.0056951 | 0.0056967 | 0.0056967 | 0.99502 | 0.022797 | 0.99498 | 0.022577 | 2.7127
15 | 3.003 | 1.3785 | -2.9702 | -1.3603 | 0.032808 | 0.018162 | 0.095385 | 0.095414 | 0.095414 | 1 | 0 | 0.98838 | -0.087295 | 45.4351
16 | 0.18169 | 0.074281 | -0.18167 | -0.087823 | 2.6189e-05 | -0.013541 | 0.0057331 | 0.0058942 | 0.0058942 | 0.98838 | -0.087295 | 0.98825 | -0.086265 | 2.6792
17 | 2.7885 | 1.286 | -2.7878 | -1.2873 | 0.0006853 | -0.0012846 | 0.089686 | 0.089704 | 0.089704 | 0.98838 | -0.087295 | 0.98816 | -0.085381 | 40.7746
18 | -0.40552 | -0.1964 | 0.40556 | 0.19629 | 3.7429e-05 | -0.00011466 | 0.01324 | 0.013238 | 0.01324 | 0.9824 | -0.10714 | 0.9825 | -0.10654 | 6.3048
19 | -0.40556 | -0.19629 | 0.40575 | 0.17776 | 0.0001853 | -0.018533 | 0.013238 | 0.01301 | 0.013238 | 0.9825 | -0.10654 | 0.98292 | -0.11008 | 6.0174
20 | -0.57399 | -0.25665 | 0.57429 | 0.24135 | 0.00030054 | -0.015299 | 0.018466 | 0.018286 | 0.018466 | 0.98292 | -0.11008 | 0.98341 | -0.11354 | 8.3936
21 | 0.16824 | 0.078897 | -0.16824 | -0.081481 | 4.4832e-06 | -0.0025842 | 0.0054574 | 0.0054901 | 0.0054901 | 0.98292 | -0.11008 | 0.9829 | -0.10986 | 2.4955
22 | -0.57429 | -0.24135 | 0.5743 | 0.24076 | 1.1551e-05 | -0.00059428 | 0.018286 | 0.018279 | 0.018286 | 0.98341 | -0.11354 | 0.98343 | -0.11367 | 8.3119
23 | -0.8382 | -0.36857 | 0.83823 | 0.36772 | 3.6169e-05 | -0.00085562 | 0.026878 | 0.026868 | 0.026878 | 0.98343 | -0.11367 | 0.98347 | -0.11396 | 12.2173
24 | 0.28968 | 0.13721 | -0.28967 | -0.14029 | 1.5332e-05 | -0.0030825 | 0.0093288 | 0.0093676 | 0.0093676 | 0.99188 | -0.019086 | 0.99183 | -0.018636 | 4.258
25 | 0.18433 | 0.057454 | -0.18428 | -0.083582 | 4.9033e-05 | -0.026128 | 0.0056193 | 0.0058907 | 0.0058907 | 0.99188 | -0.019086 | 0.99162 | -0.017942 | 2.6776
26 | 0.20417 | 0.066655 | -0.2041 | -0.096902 | 7.0514e-05 | -0.030247 | 0.0062509 | 0.0065779 | 0.0065779 | 0.99188 | -0.019086 | 0.99155 | -0.017312 | 2.9899
27 | 0.18428 | 0.083582 | -0.18427 | -0.089246 | 1.1314e-05 | -0.0056637 | 0.0058907 | 0.0059607 | 0.0059607 | 0.99162 | -0.017942 | 0.99156 | -0.017445 | 2.7094
28 | 0.2041 | 0.096902 | -0.2041 | -0.098849 | 4.8115e-06 | -0.0019466 | 0.0065779 | 0.0066024 | 0.0066024 | 0.99155 | -0.017312 | 0.99152 | -0.017111 | 3.0011
29 | 1.0204 | 0.44583 | -1.0204 | -0.44684 | 6.3287e-05 | -0.0010074 | 0.032671 | 0.032683 | 0.032683 | 0.98393 | -0.11734 | 0.98387 | -0.11692 | 14.856
30 | 1.1421 | 0.53823 | -1.1413 | -0.53812 | 0.00073957 | 0.00011388 | 0.037042 | 0.037046 | 0.037046 | 0.98393 | -0.11734 | 0.98325 | -0.12204 | 17.641
31 | -2.4758 | -1.1358 | 2.4858 | 1.141 | 0.010002 | 0.0052443 | 0.079917 | 0.079904 | 0.079917 | 0.98393 | -0.11734 | 0.98816 | -0.085381 | 38.0556
32 | 1.0204 | 0.44684 | -1.0201 | -0.45146 | 0.00029096 | -0.0046201 | 0.032683 | 0.032739 | 0.032739 | 0.98387 | -0.11692 | 0.98361 | -0.11495 | 14.8813
33 | 1.1413 | 0.53812 | -1.1413 | -0.5381 | 7.738e-05 | 1.1948e-05 | 0.037046 | 0.037047 | 0.037047 | 0.98325 | -0.12204 | 0.98318 | -0.12254 | 17.6412
34 | 0.83836 | 0.3648 | -0.83823 | -0.36772 | 0.00012303 | -0.0029158 | 0.026833 | 0.026868 | 0.026868 | 0.98361 | -0.11495 | 0.98347 | -0.11396 | 12.2126
35 | 0.18172 | 0.086662 | -0.18171 | -0.088008 | 2.7258e-06 | -0.0013462 | 0.0059086 | 0.0059257 | 0.0059257 | 0.98361 | -0.11495 | 0.98359 | -0.11482 | 2.6935
36 | 0.18167 | 0.087823 | -0.18166 | -0.087982 | 8.7356e-06 | -0.000159 | 0.0058942 | 0.0058963 | 0.0058963 | 0.98825 | -0.086265 | 0.9882 | -0.086584 | 2.8078
37 | 0.83964 | 0.39203 | -0.83957 | -0.39364 | 7.0111e-05 | -0.0016153 | 0.027208 | 0.027228 | 0.027228 | 0.98318 | -0.12254 | 0.98311 | -0.12186 | 12.3763
38 | -0.33648 | -0.16218 | 0.33653 | 0.15561 | 4.5632e-05 | -0.0065704 | 0.010978 | 0.010895 | 0.010978 | 0.98223 | -0.12228 | 0.98235 | -0.1234 | 4.99
39 | 0.33648 | 0.16218 | -0.33648 | -0.16296 | 5.4601e-06 | -0.00077939 | 0.010978 | 0.010988 | 0.010988 | 0.98223 | -0.12228 | 0.98221 | -0.12214 | 4.9945
40 | -0.33653 | -0.15561 | 0.33656 | 0.15548 | 2.7401e-05 | -0.00013212 | 0.010895 | 0.010894 | 0.010895 | 0.98235 | -0.1234 | 0.98243 | -0.12277 | 5.1883
41 | -0.83924 | -0.39865 | 0.83935 | 0.39862 | 0.00011228 | -2.7232e-05 | 0.027292 | 0.027291 | 0.027292 | 0.98273 | -0.12069 | 0.98287 | -0.11974 | 12.9963
42 | 0.54884 | 0.258 | -0.54869 | -0.25822 | 0.00015573 | -0.00021982 | 0.017815 | 0.017819 | 0.017819 | 0.98273 | -0.12069 | 0.98243 | -0.12277 | 8.485
43 | -0.83935 | -0.39862 | 0.83957 | 0.39364 | 0.00021682 | -0.0049782 | 0.027291 | 0.027228 | 0.027291 | 0.98287 | -0.11974 | 0.98311 | -0.12186 | 12.405
44 | -0.093 | -0.045042 | 0.093 | 0.043963 | 5.436e-07 | -0.0010784 | 0.002996 | 0.0029826 | 0.002996 | 0.99563 | 0.019278 | 0.99564 | 0.019228 | 1.3618
45 | -0.093 | -0.043963 | 0.093001 | 0.041997 | 9.7876e-07 | -0.0019663 | 0.0029826 | 0.0029586 | 0.0029826 | 0.99564 | 0.019228 | 0.99565 | 0.019146 | 1.3557

## res_trafo
| p_hv_mw | q_hv_mvar | p_lv_mw | q_lv_mvar | pl_mw | ql_mvar | i_hv_ka | i_lv_ka | vm_hv_pu | va_hv_degree | vm_lv_pu | va_lv_degree | loading_percent
0 | 2.6518e-14 | 1.7507e-14 | 0.013999 | 0.0105 | 0.013999 | 0.0105 | 1.6678e-16 | 0.00050517 | 0.99997 | 149.9981 | 1 | 0 | 0.069998

## res_ext_grid
| p_mw | q_mvar
0 | 5.7632 | 2.5326

## res_load
| p_mw | q_mvar
0 | 0.29812 | 0.14439
1 | 0.33746 | 0.16344
2 | 0.11332 | 0.054882
3 | 0.38566 | 0.18678
4 | 0.37366 | 0.18097
5 | 0.17671 | 0.085586
6 | 0.40552 | 0.1964
7 | 0.16824 | 0.081481
8 | 0.2639 | 0.12781
9 | 0.27623 | 0.13378
10 | 0.28967 | 0.14029
11 | 0.2041 | 0.098849
12 | 0.31331 | 0.15174
13 | 0.30197 | 0.14625
14 | 0.18166 | 0.087982
15 | 0.30162 | 0.14608
16 | 0.33648 | 0.16296
17 | 0.18171 | 0.088008
18 | 0.2904 | 0.14064
19 | 0.21213 | 0.10274
20 | 0.093 | 0.045042
21 | 0.18427 | 0.089246

## dtypes
| element | column | dtype
0 | bus | name | object
1 | bus | vn_kv | float64
2 | bus | type | object
3 | bus | zone | object
4 | bus | in_service | bool
5 | load | name | object
6 | load | bus | uint32
7 | load | p_mw | float64
8 | load | q_mvar | float64
9 | load | const_z_percent | float64
10 | load | const_i_percent | float64
11 | load | sn_mva | float64
12 | load | scaling | float64
13 | load | in_service | bool
14 | load | type | object
15 | ext_grid | name | object
16 | ext_grid | bus | uint32
17 | ext_grid | vm_pu | float64
18 | ext_grid | va_degree | float64
19 | ext_grid | slack_weight | float64
20 | ext_grid | in_service | bool
21 | line | name | object
22 | line | std_type | object
23 | line | from_bus | uint32
24 | line | to_bus | uint32
25 | line | length_km | float64
26 | line | r_ohm_per_km | float64
27 | line | x_ohm_per_km | float64
28 | line | c_nf_per_km | float64
29 | line | g_us_per_km | float64
30 | line | max_i_ka | float64
31 | line | df | float64
32 | line | parallel | uint32
33 | line | type | object
34 | line | in_service | bool
35 | trafo | name | object
36 | trafo | std_type | object
37 | trafo | hv_bus | uint32
38 | trafo | lv_bus | uint32
39 | trafo | sn_mva | float64
40 | trafo | vn_hv_kv | float64
41 | trafo | vn_lv_kv | float64
42 | trafo | vk_percent | float64
43 | trafo | vkr_percent | float64
44 | trafo | pfe_kw | float64
45 | trafo | i0_percent | float64
46 | trafo | shift_degree | float64
47 | trafo | tap_side | object
48 | trafo | tap_neutral | int32
49 | trafo | tap_min | int32
50 | trafo | tap_max | int32
51 | trafo | tap_step_percent | float64
52 | trafo | tap_step_degree | float64
53 | trafo | tap_pos | int32
54 | trafo | tap_phase_shifter | bool
55 | trafo | parallel | uint32
56 | trafo | df | float64
57 | trafo | in_service | bool
58 | bus_geodata | x | float64
59 | bus_geodata | y | float64
60 | bus_geodata | coords | object
61 | res_bus | vm_pu | float64
62 | res_bus | va_degree | float64
63 | res_bus | p_mw | float64
64 | res_bus | q_mvar | float64
65 | res_line | p_from_mw | float64
66 | res_line | q_from_mvar | float64
67 | res_line | p_to_mw | float64
68 | res_line | q_to_mvar | float64
69 | res_line | pl_mw | float64
70 | res_line | ql_mvar | float64
71 | res_line | i_from_ka | float64
72 | res_line | i_to_ka | float64
73 | res_line | i_ka | float64
74 | res_line | vm_from_pu | float64
75 | res_line | va_from_degree | float64
76 | res_line | vm_to_pu | float64
77 | res_line | va_to_degree | float64
78 | res_line | loading_percent | float64
79 | res_trafo | p_hv_mw | float64
80 | res_trafo | q_hv_mvar | float64
81 | res_trafo | p_lv_mw | float64
82 | res_trafo | q_lv_mvar | float64
83 | res_trafo | pl_mw | float64
84 | res_trafo | ql_mvar | float64
85 | res_trafo | i_hv_ka | float64
86 | res_trafo | i_lv_ka | float64
87 | res_trafo | vm_hv_pu | float64
88 | res_trafo | va_hv_degree | float64
89 | res_trafo | vm_lv_pu | float64
90 | res_trafo | va_lv_degree | float64
91 | res_trafo | loading_percent | float64
92 | res_ext_grid | p_mw | float64
93 | res_ext_grid | q_mvar | float64
94 | res_load | p_mw | float64
95 | res_load | q_mvar | float64

## parameters
| version | format_version | converged | OPF_converged | name | f_hz | sn_mva
0 | 2.14.6 | 2.14.0 | TRUE | FALSE |  | 50 | 1