## bus
| name | vn_kv | type | zone | in_service
0 | bus_MV_377_0_node_0 | 20 | n |  | TRUE
1 | bus_MV_377_0_node_1 | 20 | n |  | TRUE
2 | bus_MV_377_0_node_194 | 20 | n |  | TRUE
3 | bus_MV_377_0_node_2 | 20 | n |  | TRUE
4 | bus_MV_377_0_node_3 | 20 | n |  | TRUE
5 | bus_MV_377_0_node_4 | 20 | n |  | TRUE
6 | bus_MV_377_0_node_5 | 20 | n |  | TRUE
7 | bus_MV_377_0_node_7 | 20 | n |  | TRUE
8 | bus_MV_377_0_node_6 | 20 | n |  | TRUE
9 | bus_MV_377_0_node_9 | 20 | n |  | TRUE
10 | bus_MV_377_0_node_8 | 20 | n |  | TRUE
11 | bus_MV_377_0_node_243 | 20 | n |  | TRUE
12 | bus_MV_377_0_node_242 | 20 | n |  | TRUE
13 | bus_MV_377_0_node_10 | 20 | n |  | TRUE
14 | bus_MV_377_0_node_11 | 20 | n |  | TRUE
15 | bus_MV_377_0_node_13 | 20 | n |  | TRUE
16 | bus_MV_377_0_node_232 | 20 | n |  | TRUE
17 | bus_MV_377_0_node_14 | 20 | n |  | TRUE
18 | bus_MV_377_0_node_15 | 20 | n |  | TRUE
19 | bus_MV_377_0_node_188 | 20 | n |  | TRUE
20 | bus_MV_377_0_node_16 | 20 | n |  | TRUE
21 | bus_MV_377_0_node_17 | 20 | n |  | TRUE
22 | bus_MV_377_0_node_18 | 20 | n |  | TRUE
23 | bus_MV_377_0_node_20 | 20 | n |  | TRUE
24 | bus_MV_377_0_node_246 | 20 | n |  | TRUE
25 | bus_MV_377_0_node_21 | 20 | n |  | TRUE
26 | bus_MV_377_0_node_34 | 20 | n |  | TRUE
27 | bus_MV_377_0_node_22 | 20 | n |  | TRUE
28 | bus_MV_377_0_node_23 | 20 | n |  | TRUE
29 | bus_MV_377_0_node_24 | 20 | n |  | TRUE
30 | bus_MV_377_0_node_26 | 20 | n |  | TRUE
31 | bus_MV_377_0_node_25 | 20 | n |  | TRUE
32 | bus_MV_377_0_node_247 | 20 | n |  | TRUE
33 | bus_MV_377_0_node_27 | 20 | n |  | TRUE
34 | bus_MV_377_0_node_28 | 20 | n |  | TRUE
35 | bus_MV_377_0_node_29 | 20 | n |  | TRUE
36 | bus_MV_377_0_node_30 | 20 | n |  | TRUE
37 | bus_MV_377_0_node_31 | 20 | n |  | TRUE
38 | bus_MV_377_0_node_245 | 20 | n |  | TRUE
39 | bus_MV_377_0_node_32 | 20 | n |  | TRUE
40 | bus_MV_377_0_node_33 | 20 | n |  | TRUE
41 | bus_MV_377_0_node_200 | 20 | n |  | TRUE
42 | bus_MV_377_0_node_35 | 20 | n |  | TRUE
43 | bus_MV_377_0_node_36 | 20 | n |  | TRUE
44 | bus_MV_377_0_node_37 | 20 | n |  | TRUE
45 | bus_MV_377_0_node_38 | 20 | n |  | TRUE
46 | bus_MV_377_0_node_203 | 20 | n |  | TRUE
47 | bus_MV_377_0_node_39 | 20 | n |  | TRUE
48 | bus_MV_377_0_node_41 | 20 | n |  | TRUE
49 | bus_MV_377_0_node_40 | 20 | n |  | TRUE
50 | bus_MV_377_0_node_42 | 20 | n |  | TRUE
51 | bus_MV_377_0_node_43 | 20 | n |  | TRUE
52 | bus_MV_377_0_node_47 | 20 | n |  | TRUE
53 | bus_MV_377_0_node_44 | 20 | n |  | TRUE
54 | bus_MV_377_0_node_231 | 20 | n |  | TRUE
55 | bus_MV_377_0_node_49 | 20 | n |  | TRUE
56 | bus_MV_377_0_node_45 | 20 | n |  | TRUE
57 | bus_MV_377_0_node_46 | 20 | n |  | TRUE
58 | bus_MV_377_0_node_168 | 20 | n |  | TRUE
59 | bus_MV_377_0_node_248 | 20 | n |  | TRUE
60 | bus_MV_377_0_node_48 | 20 | n |  | TRUE
61 | bus_MV_377_0_node_186 | 20 | n |  | TRUE
62 | bus_MV_377_0_node_50 | 20 | n |  | TRUE
63 | bus_MV_377_0_node_52 | 20 | n |  | TRUE
64 | bus_MV_377_0_node_263 | 20 | n |  | TRUE
65 | bus_MV_377_0_node_163 | 20 | n |  | TRUE
66 | bus_MV_377_0_node_164 | 20 | n |  | TRUE
67 | bus_MV_377_0_node_177 | 20 | n |  | TRUE
68 | bus_MV_377_0_node_180 | 20 | n |  | TRUE
69 | bus_MV_377_0_node_165 | 20 | n |  | TRUE
70 | bus_MV_377_0_node_171 | 20 | n |  | TRUE
71 | bus_MV_377_0_node_170 | 20 | n |  | TRUE
72 | bus_MV_377_0_node_166 | 20 | n |  | TRUE
73 | bus_MV_377_0_node_167 | 20 | n |  | TRUE
74 | bus_MV_377_0_node_169 | 20 | n |  | TRUE
75 | bus_MV_377_0_node_230 | 20 | n |  | TRUE
76 | bus_MV_377_0_node_193 | 20 | n |  | TRUE
77 | bus_MV_377_0_node_192 | 20 | n |  | TRUE
78 | bus_MV_377_0_node_172 | 20 | n |  | TRUE
79 | bus_MV_377_0_node_173 | 20 | n |  | TRUE
80 | bus_MV_377_0_node_174 | 20 | n |  | TRUE
81 | bus_MV_377_0_node_175 | 20 | n |  | TRUE
82 | bus_MV_377_0_node_176 | 20 | n |  | TRUE
83 | bus_MV_377_0_node_195 | 20 | n |  | TRUE
84 | bus_MV_377_0_node_181 | 20 | n |  | TRUE
85 | bus_MV_377_0_node_199 | 20 | n |  | TRUE
86 | bus_MV_377_0_node_178 | 20 | n |  | TRUE
87 | bus_MV_377_0_node_179 | 20 | n |  | TRUE
88 | bus_MV_377_0_node_262 | 20 | n |  | TRUE
89 | bus_MV_377_0_node_183 | 20 | n |  | TRUE
90 | bus_MV_377_0_node_182 | 20 | n |  | TRUE
91 | bus_MV_377_0_node_184 | 20 | n |  | TRUE
92 | bus_MV_377_0_node_185 | 20 | n |  | TRUE
93 | bus_MV_377_0_node_196 | 20 | n |  | TRUE
94 | bus_MV_377_0_node_187 | 20 | n |  | TRUE
95 | bus_MV_377_0_node_189 | 20 | n |  | TRUE
96 | bus_MV_377_0_node_190 | 20 | n |  | TRUE
97 | bus_MV_377_0_node_191 | 20 | n |  | TRUE
98 | bus_MV_377_0_node_197 | 20 | n |  | TRUE
99 | bus_MV_377_0_node_198 | 20 | n |  | TRUE
100 | bus_MV_377_0_node_201 | 20 | n |  | TRUE
101 | bus_MV_377_0_node_202 | 20 | n |  | TRUE
102 | bus_HV_377_0_node_186 | 110 | n |  | TRUE

## load
| name | bus | p_mw | q_mvar | const_z_percent | const_i_percent | sn_mva | scaling | in_service | type
0 | MV_377_0_load_0 | 0 | 0.081546 | 0.039495 | 0 | 0 |  | 1 | TRUE | wye
1 | MV_377_0_load_194 | 2 | 0.16482 | 0.079826 | 0 | 0 |  | 1 | TRUE | wye
2 | MV_377_0_load_2 | 3 | 0.16024 | 0.07761 | 0 | 0 |  | 1 | TRUE | wye
3 | MV_377_0_load_9 | 9 | 0.12639 | 0.061214 | 0 | 0 |  | 1 | TRUE | wye
4 | MV_377_0_load_8 | 10 | 0.10323 | 0.049999 | 0 | 0 |  | 1 | TRUE | wye
5 | MV_377_0_load_243 | 11 | 0.099297 | 0.048092 | 0 | 0 |  | 1 | TRUE | wye
6 | MV_377_0_load_242 | 12 | 0.13921 | 0.067425 | 0 | 0 |  | 1 | TRUE | wye
7 | MV_377_0_load_10 | 13 | 0.1491 | 0.072211 | 0 | 0 |  | 1 | TRUE | wye
8 | MV_377_0_load_232 | 16 | 0.085142 | 0.041236 | 0 | 0 |  | 1 | TRUE | wye
9 | MV_377_0_load_14 | 17 | 0.11982 | 0.058031 | 0 | 0 |  | 1 | TRUE | wye
10 | MV_377_0_load_188 | 19 | 0.092879 | 0.044983 | 0 | 0 |  | 1 | TRUE | wye
11 | MV_377_0_load_17 | 21 | 0.10179 | 0.049298 | 0 | 0 |  | 1 | TRUE | wye
12 | MV_377_0_load_246 | 24 | 0.073042 | 0.035376 | 0 | 0 |  | 1 | TRUE | wye
13 | MV_377_0_load_34 | 26 | 0.10346 | 0.05011 | 0 | 0 |  | 1 | TRUE | wye
14 | MV_377_0_load_22 | 27 | 0.1471 | 0.071241 | 0 | 0 |  | 1 | TRUE | wye
15 | MV_377_0_load_25 | 31 | 0.080719 | 0.039094 | 0 | 0 |  | 1 | TRUE | wye
16 | MV_377_0_load_247 | 32 | 0.11685 | 0.056594 | 0 | 0 |  | 1 | TRUE | wye
17 | MV_377_0_load_27 | 33 | 0.08724 | 0.042252 | 0 | 0 |  | 1 | TRUE | wye
18 | MV_377_0_load_28 | 34 | 0.079839 | 0.038668 | 0 | 0 |  | 1 | TRUE | wye
19 | MV_377_0_load_245 | 38 | 0.15085 | 0.073058 | 0 | 0 |  | 1 | TRUE | wye
20 | MV_377_0_load_200 | 41 | 0.10639 | 0.051527 | 0 | 0 |  | 1 | TRUE | wye
21 | MV_377_0_load_35 | 42 | 0.098818 | 0.04786 | 0 | 0 |  | 1 | TRUE | wye
22 | MV_377_0_load_203 | 46 | 0.079111 | 0.038315 | 0 | 0 |  | 1 | TRUE | wye
23 | MV_377_0_load_39 | 47 | 0.098999 | 0.047947 | 0 | 0 |  | 1 | TRUE | wye
24 | MV_377_0_load_47 | 52 | 0.10151 | 0.049164 | 0 | 0 |  | 1 | TRUE | wye
25 | MV_377_0_load_44 | 53 | 0.1362 | 0.065966 | 0 | 0 |  | 1 | TRUE | wye
26 | MV_377_0_load_231 | 54 | 0.1414 | 0.068482 | 0 | 0 |  | 1 | TRUE | wye
27 | MV_377_0_load_49 | 55 | 0.13173 | 0.063798 | 0 | 0 |  | 1 | TRUE | wye
28 | MV_377_0_load_248 | 59 | 0.1298 | 0.062863 | 0 | 0 |  | 1 | TRUE | wye
29 | MV_377_0_load_48 | 60 | 0.1019 | 0.049351 | 0 | 0 |  | 1 | TRUE | wye
30 | MV_377_0_load_263 | 64 | 0.059408 | 0.028773 | 0 | 0 |  | 1 | TRUE | wye
31 | MV_377_0_load_163 | 65 | 0.1179 | 0.057102 | 0 | 0 |  | 1 | TRUE | wye
32 | MV_377_0_load_177 | 67 | 0.11995 | 0.058095 | 0 | 0 |  | 1 | TRUE | wye
33 | MV_377_0_load_170 | 71 | 0.080764 | 0.039116 | 0 | 0 |  | 1 | TRUE | wye
34 | MV_377_0_load_166 | 72 | 0.050624 | 0.024519 | 0 | 0 |  | 1 | TRUE | wye
35 | MV_377_0_load_169 | 74 | 0.099085 | 0.047989 | 0 | 0 |  | 1 | TRUE | wye
36 | MV_377_0_load_230 | 75 | 0.056815 | 0.027517 | 0 | 0 |  | 1 | TRUE | wye
37 | MV_377_0_load_192 | 77 | 0.10231 | 0.049553 | 0 | 0 |  | 1 | TRUE | wye
38 | MV_377_0_load_172 | 78 | 0.14893 | 0.072129 | 0 | 0 |  | 1 | TRUE | wye
39 | MV_377_0_load_195 | 83 | 0.15224 | 0.073735 | 0 | 0 |  | 1 | TRUE | wye
40 | MV_377_0_load_181 | 84 | 0.1229 | 0.059524 | 0 | 0 |  | 1 | TRUE | wye
41 | MV_377_0_load_199 | 85 | 0.1426 | 0.069066 | 0 | 0 |  | 1 | TRUE | wye
42 | MV_377_0_load_262 | 88 | 0.082008 | 0.039718 | 0 | 0 |  | 1 | TRUE | wye
43 | MV_377_0_load_182 | 90 | 0.06018 | 0.029146 | 0 | 0 |  | 1 | TRUE | wye
44 | MV_377_0_load_184 | 91 | 0.12842 | 0.062198 | 0 | 0 |  | 1 | TRUE | wye
45 | MV_377_0_load_185 | 92 | 0.087919 | 0.042581 | 0 | 0 |  | 1 | TRUE | wye
46 | MV_377_0_load_196 | 93 | 0.15463 | 0.074891 | 0 | 0 |  | 1 | TRUE | wye
47 | MV_377_0_load_189 | 95 | 0.15357 | 0.074376 | 0 | 0 |  | 1 | TRUE | wye

## ext_grid
| name | bus | vm_pu | va_degree | slack_weight | in_service
0 |  | 61 | 1 | 0 | 1 | TRUE

## line
| name | std_type | from_bus | to_bus | length_km | r_ohm_per_km | x_ohm_per_km | c_nf_per_km | g_us_per_km | max_i_ka | df | parallel | type | in_service
0 | MV_377_0_line_0 |  | 0 | 1 | 0.15988 | 0.445 | 0.132 | 190 | 0 | 0.22 | 1 | 1 | cs | TRUE
1 | MV_377_0_line_1 |  | 1 | 2 | 1.9061 | 0.5939 | 0.372 | 9.5 | 0 | 0.21 | 1 | 1 | ol | TRUE
2 | MV_377_0_line_2 |  | 2 | 68 | 0.008144 | 0.445 | 0.132 | 190 | 0 | 0.22 | 1 | 1 | cs | TRUE
3 | MV_377_0_line_3 |  | 3 | 4 | 0.033693 | 0.445 | 0.132 | 190 | 0 | 0.22 | 1 | 1 | cs | TRUE
4 | MV_377_0_line_4 |  | 3 | 5 | 0.091821 | 0.445 | 0.132 | 190 | 0 | 0.22 | 1 | 1 | cs | TRUE
5 | MV_377_0_line_5 |  | 4 | 6 | 0.26068 | 0.445 | 0.132 | 190 | 0 | 0.22 | 1 | 1 | cs | TRUE
6 | MV_377_0_line_6 |  | 5 | 7 | 0.26252 | 0.445 | 0.132 | 190 | 0 | 0.22 | 1 | 1 | cs | TRUE
7 | MV_377_0_line_7 |  | 6 | 8 | 0.35685 | 0.445 | 0.132 | 190 | 0 | 0.22 | 1 | 1 | cs | TRUE
8 | MV_377_0_line_8 |  | 6 | 9 | 0.051382 | 0.5939 | 0.372 | 9.5 | 0 | 0.21 | 1 | 1 | ol | TRUE
9 | MV_377_0_line_9 |  | 7 | 11 | 0.036769 | 0.445 | 0.132 | 190 | 0 | 0.22 | 1 | 1 | cs | TRUE
10 | MV_377_0_line_10 |  | 8 | 10 | 0.057598 | 0.5939 | 0.372 | 9.5 | 0 | 0.21 | 1 | 1 | ol | TRUE
11 | MV_377_0_line_11 |  | 9 | 12 | 1.6489 | 0.5939 | 0.372 | 9.5 | 0 | 0.21 | 1 | 1 | ol | TRUE
12 | MV_377_0_line_12 |  | 11 | 16 | 0.83128 | 0.5939 | 0.372 | 9.5 | 0 | 0.21 | 1 | 1 | ol | TRUE
13 | MV_377_0_line_13 |  | 12 | 45 | 0.065153 | 0.445 | 0.132 | 190 | 0 | 0.22 | 1 | 1 | cs | TRUE
14 | MV_377_0_line_14 |  | 13 | 14 | 0.087522 | 0.5939 | 0.372 | 9.5 | 0 | 0.21 | 1 | 1 | ol | TRUE
15 | MV_377_0_line_15 |  | 14 | 15 | 0.28661 | 0.445 | 0.132 | 190 | 0 | 0.22 | 1 | 1 | cs | TRUE
16 | MV_377_0_line_16 |  | 15 | 16 | 0.082472 | 0.445 | 0.132 | 190 | 0 | 0.22 | 1 | 1 | cs | TRUE
17 | MV_377_0_line_17 |  | 17 | 18 | 0.064632 | 0.445 | 0.132 | 190 | 0 | 0.22 | 1 | 1 | cs | TRUE
18 | MV_377_0_line_18 |  | 17 | 19 | 1.181 | 0.5939 | 0.372 | 9.5 | 0 | 0.21 | 1 | 1 | ol | TRUE
19 | MV_377_0_line_19 |  | 18 | 20 | 0.28138 | 0.445 | 0.132 | 190 | 0 | 0.22 | 1 | 1 | cs | TRUE
20 | MV_377_0_line_20 |  | 19 | 94 | 0.007345 | 0.445 | 0.132 | 190 | 0 | 0.22 | 1 | 1 | cs | TRUE
21 | MV_377_0_line_21 |  | 20 | 21 | 0.095723 | 0.445 | 0.132 | 190 | 0 | 0.22 | 1 | 1 | cs | TRUE
22 | MV_377_0_line_22 |  | 21 | 22 | 0.03059 | 0.445 | 0.132 | 190 | 0 | 0.22 | 1 | 1 | cs | TRUE
23 | MV_377_0_line_23 |  | 22 | 23 | 0.12177 | 0.445 | 0.132 | 190 | 0 | 0.22 | 1 | 1 | cs | TRUE
24 | MV_377_0_line_24 |  | 23 | 24 | 0.049131 | 0.5939 | 0.372 | 9.5 | 0 | 0.21 | 1 | 1 | ol | TRUE
25 | MV_377_0_line_25 |  | 24 | 25 | 0.66511 | 0.5939 | 0.372 | 9.5 | 0 | 0.21 | 1 | 1 | ol | TRUE
26 | MV_377_0_line_26 |  | 24 | 40 | 0.02065 | 0.445 | 0.132 | 190 | 0 | 0.22 | 1 | 1 | cs | TRUE
27 | MV_377_0_line_27 |  | 25 | 26 | 0.066874 | 0.5939 | 0.372 | 9.5 | 0 | 0.21 | 1 | 1 | ol | TRUE
28 | MV_377_0_line_28 |  | 27 | 28 | 0.075803 | 0.445 | 0.132 | 190 | 0 | 0.22 | 1 | 1 | cs | TRUE
29 | MV_377_0_line_29 |  | 28 | 29 | 0.19071 | 0.445 | 0.132 | 190 | 0 | 0.22 | 1 | 1 | cs | TRUE
30 | MV_377_0_line_30 |  | 29 | 30 | 0.1886 | 0.445 | 0.132 | 190 | 0 | 0.22 | 1 | 1 | cs | TRUE
31 | MV_377_0_line_31 |  | 29 | 31 | 0.012301 | 0.445 | 0.132 | 190 | 0 | 0.22 | 1 | 1 | cs | TRUE
32 | MV_377_0_line_32 |  | 30 | 32 | 0.027508 | 0.445 | 0.132 | 190 | 0 | 0.22 | 1 | 1 | cs | TRUE
33 | MV_377_0_line_33 |  | 30 | 33 | 0.14957 | 0.5939 | 0.372 | 9.5 | 0 | 0.21 | 1 | 1 | ol | TRUE
34 | MV_377_0_line_34 |  | 32 | 39 | 0.03609 | 0.445 | 0.132 | 190 | 0 | 0.22 | 1 | 1 | cs | TRUE
35 | MV_377_0_line_35 |  | 34 | 35 | 0.10417 | 0.445 | 0.132 | 190 | 0 | 0.22 | 1 | 1 | cs | TRUE
36 | MV_377_0_line_36 |  | 35 | 36 | 0.051157 | 0.445 | 0.132 | 190 | 0 | 0.22 | 1 | 1 | cs | TRUE
37 | MV_377_0_line_37 |  | 35 | 37 | 1.0519 | 0.445 | 0.132 | 190 | 0 | 0.22 | 1 | 1 | cs | TRUE
38 | MV_377_0_line_38 |  | 36 | 38 | 0.049301 | 0.445 | 0.132 | 190 | 0 | 0.22 | 1 | 1 | cs | TRUE
39 | MV_377_0_line_39 |  | 36 | 39 | 0.35045 | 0.445 | 0.132 | 190 | 0 | 0.22 | 1 | 1 | cs | TRUE
40 | MV_377_0_line_40 |  | 36 | 40 | 0.47023 | 0.445 | 0.132 | 190 | 0 | 0.22 | 1 | 1 | cs | TRUE
41 | MV_377_0_line_41 |  | 37 | 41 | 0.12496 | 0.5939 | 0.372 | 9.5 | 0 | 0.21 | 1 | 1 | ol | TRUE
42 | MV_377_0_line_42 |  | 41 | 100 | 0.038634 | 0.445 | 0.132 | 190 | 0 | 0.22 | 1 | 1 | cs | TRUE
43 | MV_377_0_line_43 |  | 42 | 43 | 0.015897 | 0.445 | 0.132 | 190 | 0 | 0.22 | 1 | 1 | cs | TRUE
44 | MV_377_0_line_44 |  | 43 | 44 | 0.77902 | 0.445 | 0.132 | 190 | 0 | 0.22 | 1 | 1 | cs | TRUE
45 | MV_377_0_line_45 |  | 43 | 45 | 0.72016 | 0.445 | 0.132 | 190 | 0 | 0.22 | 1 | 1 | cs | TRUE
46 | MV_377_0_line_46 |  | 44 | 46 | 0.16692 | 0.5939 | 0.372 | 9.5 | 0 | 0.21 | 1 | 1 | ol | TRUE
47 | MV_377_0_line_47 |  | 46 | 101 | 0.039097 | 0.445 | 0.132 | 190 | 0 | 0.22 | 1 | 1 | cs | TRUE
48 | MV_377_0_line_48 |  | 47 | 48 | 0.056766 | 0.445 | 0.132 | 190 | 0 | 0.22 | 1 | 1 | cs | TRUE
49 | MV_377_0_line_49 |  | 47 | 49 | 0.15151 | 0.5939 | 0.372 | 9.5 | 0 | 0.21 | 1 | 1 | ol | TRUE
50 | MV_377_0_line_50 |  | 48 | 51 | 0.23191 | 0.445 | 0.132 | 190 | 0 | 0.22 | 1 | 1 | cs | TRUE
51 | MV_377_0_line_51 |  | 49 | 50 | 0.23359 | 0.445 | 0.132 | 190 | 0 | 0.22 | 1 | 1 | cs | TRUE
52 | MV_377_0_line_52 |  | 50 | 52 | 0.064659 | 0.445 | 0.132 | 190 | 0 | 0.22 | 1 | 1 | cs | TRUE
53 | MV_377_0_line_53 |  | 50 | 53 | 0.80929 | 0.5939 | 0.372 | 9.5 | 0 | 0.21 | 1 | 1 | ol | TRUE
54 | MV_377_0_line_54 |  | 51 | 54 | 0.002931 | 0.445 | 0.132 | 190 | 0 | 0.22 | 1 | 1 | cs | TRUE
55 | MV_377_0_line_55 |  | 51 | 55 | 0.2467 | 0.5939 | 0.372 | 9.5 | 0 | 0.21 | 1 | 1 | ol | TRUE
56 | MV_377_0_line_56 |  | 53 | 56 | 0.12069 | 0.5939 | 0.372 | 9.5 | 0 | 0.21 | 1 | 1 | ol | TRUE
57 | MV_377_0_line_57 |  | 55 | 62 | 0.073506 | 0.5939 | 0.372 | 9.5 | 0 | 0.21 | 1 | 1 | ol | TRUE
58 | MV_377_0_line_58 |  | 56 | 57 | 0.4783 | 0.445 | 0.132 | 190 | 0 | 0.22 | 1 | 1 | cs | TRUE
59 | MV_377_0_line_59 |  | 56 | 58 | 1.1296 | 0.5939 | 0.372 | 9.5 | 0 | 0.21 | 1 | 1 | ol | TRUE
60 | MV_377_0_line_60 |  | 57 | 59 | 0.14103 | 0.445 | 0.132 | 190 | 0 | 0.22 | 1 | 1 | cs | TRUE
61 | MV_377_0_line_61 |  | 57 | 60 | 0.47389 | 0.5939 | 0.372 | 9.5 | 0 | 0.21 | 1 | 1 | ol | TRUE
62 | MV_377_0_line_62 |  | 58 | 75 | 0.044529 | 0.445 | 0.132 | 190 | 0 | 0.22 | 1 | 1 | cs | TRUE
63 | MV_377_0_line_63 |  | 58 | 73 | 0.27661 | 0.445 | 0.132 | 190 | 0 | 0.22 | 1 | 1 | cs | TRUE
64 | MV_377_0_line_64 |  | 60 | 61 | 1.449 | 0.5939 | 0.372 | 9.5 | 0 | 0.21 | 1 | 1 | ol | TRUE
65 | MV_377_0_line_65 |  | 61 | 94 | 0.20507 | 0.445 | 0.132 | 190 | 0 | 0.22 | 1 | 1 | cs | TRUE
66 | MV_377_0_line_66 |  | 61 | 92 | 0.099754 | 0.5939 | 0.372 | 9.5 | 0 | 0.21 | 1 | 1 | ol | TRUE
67 | MV_377_0_line_67 |  | 62 | 63 | 0.55405 | 0.445 | 0.132 | 190 | 0 | 0.22 | 1 | 1 | cs | TRUE
68 | MV_377_0_line_68 |  | 63 | 64 | 0.060311 | 0.445 | 0.132 | 190 | 0 | 0.22 | 1 | 1 | cs | TRUE
69 | MV_377_0_line_69 |  | 65 | 66 | 0.29363 | 0.5939 | 0.372 | 9.5 | 0 | 0.21 | 1 | 1 | ol | TRUE
70 | MV_377_0_line_70 |  | 65 | 67 | 0.4071 | 0.5939 | 0.372 | 9.5 | 0 | 0.21 | 1 | 1 | ol | TRUE
71 | MV_377_0_line_71 |  | 65 | 68 | 0.90199 | 0.5939 | 0.372 | 9.5 | 0 | 0.21 | 1 | 1 | ol | TRUE
72 | MV_377_0_line_72 |  | 66 | 69 | 0.29063 | 0.445 | 0.132 | 190 | 0 | 0.22 | 1 | 1 | cs | TRUE
73 | MV_377_0_line_73 |  | 67 | 86 | 0.029217 | 0.445 | 0.132 | 190 | 0 | 0.22 | 1 | 1 | cs | TRUE
74 | MV_377_0_line_74 |  | 69 | 70 | 1.4638 | 0.445 | 0.132 | 190 | 0 | 0.22 | 1 | 1 | cs | TRUE
75 | MV_377_0_line_75 |  | 69 | 71 | 0.23963 | 0.5939 | 0.372 | 9.5 | 0 | 0.21 | 1 | 1 | ol | TRUE
76 | MV_377_0_line_76 |  | 70 | 76 | 1.0604 | 0.445 | 0.132 | 190 | 0 | 0.22 | 1 | 1 | cs | TRUE
77 | MV_377_0_line_77 |  | 70 | 77 | 0.031257 | 0.445 | 0.132 | 190 | 0 | 0.22 | 1 | 1 | cs | TRUE
78 | MV_377_0_line_78 |  | 72 | 73 | 0.069015 | 0.445 | 0.132 | 190 | 0 | 0.22 | 1 | 1 | cs | TRUE
79 | MV_377_0_line_79 |  | 72 | 74 | 0.23491 | 0.5939 | 0.372 | 9.5 | 0 | 0.21 | 1 | 1 | ol | TRUE
80 | MV_377_0_line_80 |  | 76 | 93 | 0.023353 | 0.445 | 0.132 | 190 | 0 | 0.22 | 1 | 1 | cs | TRUE
81 | MV_377_0_line_81 |  | 78 | 79 | 0.018743 | 0.445 | 0.132 | 190 | 0 | 0.22 | 1 | 1 | cs | TRUE
82 | MV_377_0_line_82 |  | 79 | 80 | 0.21953 | 0.445 | 0.132 | 190 | 0 | 0.22 | 1 | 1 | cs | TRUE
83 | MV_377_0_line_83 |  | 79 | 81 | 0.23121 | 0.445 | 0.132 | 190 | 0 | 0.22 | 1 | 1 | cs | TRUE
84 | MV_377_0_line_84 |  | 79 | 82 | 0.5617 | 0.445 | 0.132 | 190 | 0 | 0.22 | 1 | 1 | cs | TRUE
85 | MV_377_0_line_85 |  | 80 | 83 | 0.03805 | 0.445 | 0.132 | 190 | 0 | 0.22 | 1 | 1 | cs | TRUE
86 | MV_377_0_line_86 |  | 81 | 84 | 0.020435 | 0.445 | 0.132 | 190 | 0 | 0.22 | 1 | 1 | cs | TRUE
87 | MV_377_0_line_87 |  | 82 | 85 | 0.041615 | 0.5939 | 0.372 | 9.5 | 0 | 0.21 | 1 | 1 | ol | TRUE
88 | MV_377_0_line_88 |  | 83 | 97 | 0.063216 | 0.445 | 0.132 | 190 | 0 | 0.22 | 1 | 1 | cs | TRUE
89 | MV_377_0_line_89 |  | 84 | 89 | 0.032459 | 0.445 | 0.132 | 190 | 0 | 0.22 | 1 | 1 | cs | TRUE
90 | MV_377_0_line_90 |  | 84 | 90 | 0.10766 | 0.5939 | 0.372 | 9.5 | 0 | 0.21 | 1 | 1 | ol | TRUE
91 | MV_377_0_line_91 |  | 85 | 99 | 0.19242 | 0.445 | 0.132 | 190 | 0 | 0.22 | 1 | 1 | cs | TRUE
92 | MV_377_0_line_92 |  | 86 | 87 | 0.48135 | 0.445 | 0.132 | 190 | 0 | 0.22 | 1 | 1 | cs | TRUE
93 | MV_377_0_line_93 |  | 87 | 88 | 0.024448 | 0.445 | 0.132 | 190 | 0 | 0.22 | 1 | 1 | cs | TRUE
94 | MV_377_0_line_94 |  | 89 | 91 | 0.024183 | 0.445 | 0.132 | 190 | 0 | 0.22 | 1 | 1 | cs | TRUE
95 | MV_377_0_line_95 |  | 92 | 93 | 2.008 | 0.5939 | 0.372 | 9.5 | 0 | 0.21 | 1 | 1 | ol | TRUE
96 | MV_377_0_line_96 |  | 93 | 98 | 0.097397 | 0.5939 | 0.372 | 9.5 | 0 | 0.21 | 1 | 1 | ol | TRUE
97 | MV_377_0_line_97 |  | 95 | 96 | 0.077 | 0.445 | 0.132 | 190 | 0 | 0.22 | 1 | 1 | cs | TRUE
98 | MV_377_0_line_98 |  | 96 | 97 | 0.61576 | 0.445 | 0.132 | 190 | 0 | 0.22 | 1 | 1 | cs | TRUE
99 | MV_377_0_line_99 |  | 98 | 99 | 0.36095 | 0.445 | 0.132 | 190 | 0 | 0.22 | 1 | 1 | cs | TRUE
100 | MV_377_0_line_100 |  | 100 | 101 | 0.28118 | 0.445 | 0.132 | 190 | 0 | 0.22 | 1 | 1 | cs | TRUE

## trafo
| name | std_type | hv_bus | lv_bus | sn_mva | vn_hv_kv | vn_lv_kv | vk_percent | vkr_percent | pfe_kw | i0_percent | shift_degree | tap_side | tap_neutral | tap_min | tap_max | tap_step_percent | tap_step_degree | tap_pos | tap_phase_shifter | parallel | df | in_service
0 | MV_377_0_trafo_186 | 25 MVA 110/20 kV | 102 | 61 | 25 | 110 | 20 | 12 | 0.41 | 14 | 0.07 | 150 | hv | 0 | -9 | 9 | 1.5 | 0 | 0 | FALSE | 1 | 1 | TRUE

## bus_geodata
| x | y | coords
0 | 2568527.9584 | 1199567.2234
1 | 2568420.7414 | 1199448.4254
2 | 2569568.1091 | 1197926.3105
3 | 2561732.8351 | 1193869.6756
4 | 2561765.9397 | 1193869.7672
5 | 2561643.8485 | 1193891.1847
6 | 2561959.2172 | 1193859.1148
7 | 2561471.9208 | 1194069.7681
8 | 2562023.1903 | 1194144.6303
9 | 2561947.4136 | 1193809.1072
10 | 2562026.7722 | 1194202.1168
11 | 2561500.8883 | 1194092.5158
12 | 2562871.1555 | 1192443.2311
13 | 2561508.456 | 1194974.3733
14 | 2561449.4969 | 1195039.0562
15 | 2561252.2819 | 1194910.3298
16 | 2561194.4391 | 1194865.2477
17 | 2565475.6176 | 1193792.916
18 | 2565533.9749 | 1193764.7855
19 | 2565808.5219 | 1194925.9821
20 | 2565449.472 | 1193536.6725
21 | 2565526.7877 | 1193479.9388
22 | 2565510.686 | 1193453.9066
23 | 2565446.6089 | 1193350.3545
24 | 2565415.4612 | 1193312.3588
25 | 2565982.9518 | 1192965.4856
26 | 2566043.4053 | 1192936.8924
27 | 2564895.9818 | 1193598.8041
28 | 2564965.0902 | 1193619.7092
29 | 2565044.8825 | 1193448.1923
30 | 2565062.2357 | 1193294.6517
31 | 2565051.9076 | 1193458.3011
32 | 2565088.8885 | 1193288.2588
33 | 2564972.9168 | 1193174.6768
34 | 2565120.975 | 1193085.0496
35 | 2565197.1492 | 1193013.7772
36 | 2565231.5037 | 1192993.4103
37 | 2564405.3062 | 1192350.6995
38 | 2565253.013 | 1192949.0276
39 | 2565109.8535 | 1193259.3427
40 | 2565402.3587 | 1193296.3705
41 | 2564329.5906 | 1192251.2865
42 | 2563178.6587 | 1191760.7992
43 | 2563194.5946 | 1191761.2901
44 | 2563921.9782 | 1191937.3553
45 | 2562920.2441 | 1192400.2359
46 | 2564072.7233 | 1192009.0293
47 | 2563218.0444 | 1196612.3642
48 | 2563234.0934 | 1196557.9464
49 | 2563364.964 | 1196649.358
50 | 2563549.446 | 1196779.2211
51 | 2563171.3231 | 1196436.5114
52 | 2563590.3812 | 1196829.3431
53 | 2564098.8217 | 1196184.9619
54 | 2563168.6648 | 1196437.7618
55 | 2563077.7915 | 1196208.2308
56 | 2564201.6296 | 1196248.1897
57 | 2564090.8921 | 1195863.8558
58 | 2564974.1806 | 1197072.3319
59 | 2564043.4772 | 1195731.3244
60 | 2564564.6305 | 1195851.7155
61 | 2565818.9124 | 1195126.2317
62 | 2563148.1233 | 1196186.8619
63 | 2562964.8043 | 1195864.7537
64 | 2563011.2796 | 1195826.1886
65 | 2568912.0131 | 1197298.3315
66 | 2568626.0301 | 1197231.738
67 | 2569300.8639 | 1197177.8173
68 | 2569567.2149 | 1197918.244
69 | 2568388.0527 | 1197065.7713
70 | 2567415.4903 | 1197328.3072
71 | 2568240.4961 | 1196876.9636
72 | 2565013.7996 | 1197279.4575
73 | 2564960.9245 | 1197234.9881
74 | 2565155.6292 | 1197466.7188
75 | 2565008.2587 | 1197101.1032
76 | 2567458.0869 | 1196485.7807
77 | 2567387.4027 | 1197314.5977
78 | 2568294.99 | 1196323.594
79 | 2568299.2806 | 1196305.3501
80 | 2568379.3397 | 1196151.5412
81 | 2568329.2902 | 1196498.1735
82 | 2567899.1412 | 1196251.9398
83 | 2568406.4591 | 1196124.8513
84 | 2568341.9669 | 1196514.2261
85 | 2567874.0908 | 1196285.1707
86 | 2569317.8586 | 1197200.4307
87 | 2569678.9871 | 1197503.8592
88 | 2569699.9498 | 1197516.5373
89 | 2568363.9098 | 1196538.1671
90 | 2568262.617 | 1196586.9876
91 | 2568383.1752 | 1196552.7839
92 | 2565899.3113 | 1195185.2815
93 | 2567446.193 | 1196465.668
94 | 2565811.737 | 1194932.5895
95 | 2568894.0869 | 1196213.3558
96 | 2568860.0607 | 1196152.4781
97 | 2568451.5148 | 1196080.5091
98 | 2567524.9717 | 1196408.396
99 | 2567800.8182 | 1196438.9387
100 | 2564299.2759 | 1192227.2547
101 | 2564105.7211 | 1192030.1422
102 | 2565818.9124 | 1195126.2317

## line_std_types
| c_nf_per_km | r_ohm_per_km | x_ohm_per_km | max_i_ka | type | q_mm2 | alpha | voltage_rating
NAYY 4x50 SE | 210 | 0.642 | 0.083 | 0.142 | cs | 50 | 0.00403 | LV
NAYY 4x120 SE | 264 | 0.225 | 0.08 | 0.242 | cs | 120 | 0.00403 | LV
NAYY 4x150 SE | 261 | 0.208 | 0.08 | 0.27 | cs | 150 | 0.00403 | LV
NA2XS2Y 1x95 RM/25 12/20 kV | 216 | 0.313 | 0.132 | 0.252 | cs | 95 | 0.00403 | MV
NA2XS2Y 1x185 RM/25 12/20 kV | 273 | 0.161 | 0.117 | 0.362 | cs | 185 | 0.00403 | MV
NA2XS2Y 1x240 RM/25 12/20 kV | 304 | 0.122 | 0.112 | 0.421 | cs | 240 | 0.00403 | MV
NA2XS2Y 1x95 RM/25 6/10 kV | 315 | 0.313 | 0.123 | 0.249 | cs | 95 | 0.00403 | MV
NA2XS2Y 1x185 RM/25 6/10 kV | 406 | 0.161 | 0.11 | 0.358 | cs | 185 | 0.00403 | MV
NA2XS2Y 1x240 RM/25 6/10 kV | 456 | 0.122 | 0.105 | 0.416 | cs | 240 | 0.00403 | MV
NA2XS2Y 1x150 RM/25 12/20 kV | 250 | 0.206 | 0.116 | 0.319 | cs | 150 | 0.00403 | MV
NA2XS2Y 1x120 RM/25 12/20 kV | 230 | 0.253 | 0.119 | 0.283 | cs | 120 | 0.00403 | MV
NA2XS2Y 1x70 RM/25 12/20 kV | 190 | 0.443 | 0.132 | 0.22 | cs | 70 | 0.00403 | MV
NA2XS2Y 1x150 RM/25 6/10 kV | 360 | 0.206 | 0.11 | 0.315 | cs | 150 | 0.00403 | MV
NA2XS2Y 1x120 RM/25 6/10 kV | 340 | 0.253 | 0.113 | 0.28 | cs | 120 | 0.00403 | MV
NA2XS2Y 1x70 RM/25 6/10 kV | 280 | 0.443 | 0.123 | 0.217 | cs | 70 | 0.00403 | MV
N2XS(FL)2Y 1x120 RM/35 64/110 kV | 112 | 0.153 | 0.166 | 0.366 | cs | 120 | 0.00393 | HV
N2XS(FL)2Y 1x185 RM/35 64/110 kV | 125 | 0.099 | 0.156 | 0.457 | cs | 185 | 0.00393 | HV
N2XS(FL)2Y 1x240 RM/35 64/110 kV | 135 | 0.075 | 0.149 | 0.526 | cs | 240 | 0.00393 | HV
N2XS(FL)2Y 1x300 RM/35 64/110 kV | 144 | 0.06 | 0.144 | 0.588 | cs | 300 | 0.00393 | HV
15-AL1/3-ST1A 0.4 | 11 | 1.8769 | 0.35 | 0.105 | ol | 16 | 0.00403 | LV
24-AL1/4-ST1A 0.4 | 11.25 | 1.2012 | 0.335 | 0.14 | ol | 24 | 0.00403 | LV
48-AL1/8-ST1A 0.4 | 12.2 | 0.5939 | 0.3 | 0.21 | ol | 48 | 0.00403 | LV
94-AL1/15-ST1A 0.4 | 13.2 | 0.306 | 0.29 | 0.35 | ol | 94 | 0.00403 | LV
34-AL1/6-ST1A 10.0 | 9.7 | 0.8342 | 0.36 | 0.17 | ol | 34 | 0.00403 | MV
48-AL1/8-ST1A 10.0 | 10.1 | 0.5939 | 0.35 | 0.21 | ol | 48 | 0.00403 | MV
70-AL1/11-ST1A 10.0 | 10.4 | 0.4132 | 0.339 | 0.29 | ol | 70 | 0.00403 | MV
94-AL1/15-ST1A 10.0 | 10.75 | 0.306 | 0.33 | 0.35 | ol | 94 | 0.00403 | MV
122-AL1/20-ST1A 10.0 | 11.1 | 0.2376 | 0.323 | 0.41 | ol | 122 | 0.00403 | MV
149-AL1/24-ST1A 10.0 | 11.25 | 0.194 | 0.315 | 0.47 | ol | 149 | 0.00403 | MV
34-AL1/6-ST1A 20.0 | 9.15 | 0.8342 | 0.382 | 0.17 | ol | 34 | 0.00403 | MV
48-AL1/8-ST1A 20.0 | 9.5 | 0.5939 | 0.372 | 0.21 | ol | 48 | 0.00403 | MV
70-AL1/11-ST1A 20.0 | 9.7 | 0.4132 | 0.36 | 0.29 | ol | 70 | 0.00403 | MV
94-AL1/15-ST1A 20.0 | 10 | 0.306 | 0.35 | 0.35 | ol | 94 | 0.00403 | MV
122-AL1/20-ST1A 20.0 | 10.3 | 0.2376 | 0.344 | 0.41 | ol | 122 | 0.00403 | MV
149-AL1/24-ST1A 20.0 | 10.5 | 0.194 | 0.337 | 0.47 | ol | 149 | 0.00403 | MV
184-AL1/30-ST1A 20.0 | 10.75 | 0.1571 | 0.33 | 0.535 | ol | 184 | 0.00403 | MV
243-AL1/39-ST1A 20.0 | 11 | 0.1188 | 0.32 | 0.645 | ol | 243 | 0.00403 | MV
48-AL1/8-ST1A 110.0 | 8 | 0.5939 | 0.46 | 0.21 | ol | 48 | 0.00403 | HV
70-AL1/11-ST1A 110.0 | 8.4 | 0.4132 | 0.45 | 0.29 | ol | 70 | 0.00403 | HV
94-AL1/15-ST1A 110.0 | 8.65 | 0.306 | 0.44 | 0.35 | ol | 94 | 0.00403 | HV
122-AL1/20-ST1A 110.0 | 8.5 | 0.2376 | 0.43 | 0.41 | ol | 122 | 0.00403 | HV
149-AL1/24-ST1A 110.0 | 8.75 | 0.194 | 0.41 | 0.47 | ol | 149 | 0.00403 | HV
184-AL1/30-ST1A 110.0 | 8.8 | 0.1571 | 0.4 | 0.535 | ol | 184 | 0.00403 | HV
243-AL1/39-ST1A 110.0 | 9 | 0.1188 | 0.39 | 0.645 | ol | 243 | 0.00403 | HV
305-AL1/39-ST1A 110.0 | 9.2 | 0.0949 | 0.38 | 0.74 | ol | 305 | 0.00403 | HV
490-AL1/64-ST1A 110.0 | 9.75 | 0.059 | 0.37 | 0.96 | ol | 490 | 0.00403 | HV
679-AL1/86-ST1A 110.0 | 9.95 | 0.042 | 0.36 | 1.15 | ol | 679 | 0.00403 | HV
490-AL1/64-ST1A 220.0 | 10 | 0.059 | 0.285 | 0.96 | ol | 490 | 0.00403 | HV
679-AL1/86-ST1A 220.0 | 11.7 | 0.042 | 0.275 | 1.15 | ol | 679 | 0.00403 | HV
490-AL1/64-ST1A 380.0 | 11 | 0.059 | 0.253 | 0.96 | ol | 490 | 0.00403 | HV
679-AL1/86-ST1A 380.0 | 14.6 | 0.042 | 0.25 | 1.15 | ol | 679 | 0.00403 | HV

## trafo_std_types
| i0_percent | pfe_kw | vkr_percent | sn_mva | vn_lv_kv | vn_hv_kv | vk_percent | shift_degree | vector_group | tap_side | tap_neutral | tap_min | tap_max | tap_step_degree | tap_step_percent | tap_phase_shifter
160 MVA 380/110 kV | 0.06 | 60 | 0.25 | 160 | 110 | 380 | 12.2 | 0 | Yy0 | hv | 0 | -9 | 9 | 0 | 1.5 | FALSE
100 MVA 220/110 kV | 0.06 | 55 | 0.26 | 100 | 110 | 220 | 12 | 0 | Yy0 | hv | 0 | -9 | 9 | 0 | 1.5 | FALSE
63 MVA 110/20 kV | 0.04 | 22 | 0.32 | 63 | 20 | 110 | 18 | 150 | YNd5 | hv | 0 | -9 | 9 | 0 | 1.5 | FALSE
40 MVA 110/20 kV | 0.05 | 18 | 0.34 | 40 | 20 | 110 | 16.2 | 150 | YNd5 | hv | 0 | -9 | 9 | 0 | 1.5 | FALSE
25 MVA 110/20 kV | 0.07 | 14 | 0.41 | 25 | 20 | 110 | 12 | 150 | YNd5 | hv | 0 | -9 | 9 | 0 | 1.5 | FALSE
63 MVA 110/10 kV | 0.04 | 22 | 0.32 | 63 | 10 | 110 | 18 | 150 | YNd5 | hv | 0 | -9 | 9 | 0 | 1.5 | FALSE
40 MVA 110/10 kV | 0.05 | 18 | 0.34 | 40 | 10 | 110 | 16.2 | 150 | YNd5 | hv | 0 | -9 | 9 | 0 | 1.5 | FALSE
25 MVA 110/10 kV | 0.07 | 14 | 0.41 | 25 | 10 | 110 | 12 | 150 | YNd5 | hv | 0 | -9 | 9 | 0 | 1.5 | FALSE
0.25 MVA 20/0.4 kV | 0.32 | 0.8 | 1.44 | 0.25 | 0.4 | 20 | 6 | 150 | Yzn5 | hv | 0 | -2 | 2 | 0 | 2.5 | FALSE
0.4 MVA 20/0.4 kV | 0.3375 | 1.35 | 1.425 | 0.4 | 0.4 | 20 | 6 | 150 | Dyn5 | hv | 0 | -2 | 2 | 0 | 2.5 | FALSE
0.63 MVA 20/0.4 kV | 0.2619 | 1.65 | 1.206 | 0.63 | 0.4 | 20 | 6 | 150 | Dyn5 | hv | 0 | -2 | 2 | 0 | 2.5 | FALSE
0.25 MVA 10/0.4 kV | 0.24 | 0.6 | 1.2 | 0.25 | 0.4 | 10 | 4 | 150 | Dyn5 | hv | 0 | -2 | 2 | 0 | 2.5 | FALSE
0.4 MVA 10/0.4 kV | 0.2375 | 0.95 | 1.325 | 0.4 | 0.4 | 10 | 4 | 150 | Dyn5 | hv | 0 | -2 | 2 | 0 | 2.5 | FALSE
0.63 MVA 10/0.4 kV | 0.1873 | 1.18 | 1.0794 | 0.63 | 0.4 | 10 | 4 | 150 | Dyn5 | hv | 0 | -2 | 2 | 0 | 2.5 | FALSE

## trafo3w_std_types
| sn_hv_mva | sn_mv_mva | sn_lv_mva | vn_hv_kv | vn_mv_kv | vn_lv_kv | vk_hv_percent | vk_mv_percent | vk_lv_percent | vkr_hv_percent | vkr_mv_percent | vkr_lv_percent | pfe_kw | i0_percent | shift_mv_degree | shift_lv_degree | vector_group | tap_side | tap_neutral | tap_min | tap_max | tap_step_percent
63/25/38 MVA 110/20/10 kV | 63 | 25 | 38 | 110 | 20 | 10 | 10.4 | 10.4 | 10.4 | 0.28 | 0.32 | 0.35 | 35 | 0.89 | 0 | 0 | YN0yn0yn0 | hv | 0 | -10 | 10 | 1.2
63/25/38 MVA 110/10/10 kV | 63 | 25 | 38 | 110 | 10 | 10 | 10.4 | 10.4 | 10.4 | 0.28 | 0.32 | 0.35 | 35 | 0.89 | 0 | 0 | YN0yn0yn0 | hv | 0 | -10 | 10 | 1.2

## fuse_std_types
| fuse_type | i_rated_a | t_avg | t_min | t_total | x_avg | x_min | x_total
HV 100A | HV 100A | 100 | 0 | [10.0, 3.64, 0.854, 0.281, 0.1, 0.0531, 0.022, 0.01] | [10.0, 4.267, 1.21, 0.403, 0.1, 0.058, 0.022, 0.01] | 0 | [300.0, 350.0, 450.0, 550.0, 700.0, 850.0, 1200.0, 1752.0] | [600.0, 700.0, 900.0, 1150.0, 1665.0, 2000.0, 3000.0, 4313.0]
HV 10A | HV 10A | 10 | 0 | [10.0, 1675.0, 0.344, 0.156, 0.1, 0.0417, 0.0171, 0.01] | [10.0, 1.3, 0.3, 0.155, 0.1, 0.0555, 0.023, 0.01] | 0 | [30.0, 32.0, 35.0, 37.0, 39.0, 50.0, 70.0, 88.0] | [60.0, 70.0, 80.0, 87.0, 94.0, 110.0, 150.0, 216.0]
HV 125A | HV 125A | 125 | 0 | [10.0, 1.82, 0.344, 0.1, 0.0467, 0.0269, 0.01] | [10.0, 2.478, 0.426, 0.1, 0.0427, 0.0211, 0.01] | 0 | [375.0, 500.0, 700.0, 925.0, 1200.0, 1500.0, 2341.0] | [750.0, 1000.0, 1500.0, 2200.0, 3000.0, 4000.0, 5765.0]
HV 160A | HV 160A | 160 | 0 | [10.0, 4.15, 1.03, 0.198, 0.1, 0.051, 0.0172, 0.01] | [10.0, 2.3, 0.734, 0.274, 0.1, 0.046, 0.0177, 0.01] | 0 | [480.0, 550.0, 700.0, 1000.0, 1260.0, 1600.0, 2500.0, 3227.0] | [960.0, 1300.0, 1700.0, 2200.0, 2996.0, 4000.0, 6000.0, 7946.0]
HV 16A | HV 16A | 16 | 0 | [10.0, 0.352, 0.164, 0.1, 0.0649, 0.0342, 0.01] | [10.0, 2.34, 0.722, 0.181, 0.1, 0.055, 0.0296, 0.01] | 0 | [48.0, 60.0, 65.0, 71.0, 80.0, 100.0, 162.0] | [96.0, 110.0, 125.0, 150.0, 168.0, 200.0, 250.0, 398.0]
HV 200A | HV 200A | 200 | 0 | [10.0, 4.267, 1.21, 0.403, 0.1, 0.058, 0.022, 0.01] | [10.0, 3.73, 1.654, 0.328, 0.1, 0.0531, 0.019, 0.01] | 0 | [600.0, 700.0, 900.0, 1150.0, 1665.0, 2000.0, 3000.0, 4313.0] | [1200.0, 1500.0, 1800.0, 2700.0, 3960.0, 5000.0, 7500.0, 10620.0]
HV 20A | HV 20A | 20 | 0 | [10.0, 1.3, 0.3, 0.155, 0.1, 0.0555, 0.023, 0.01] | [10.0, 1.3, 0.161, 0.1, 0.0611, 0.0399, 0.0141, 0.01] | 0 | [60.0, 70.0, 80.0, 87.0, 94.0, 110.0, 150.0, 216.0] | [120.0, 150.0, 200.0, 223.0, 260.0, 300.0, 450.0, 532.0]
HV 25A | HV 25A | 25 | 0 | [10.0, 2.512, 0.833, 0.299, 0.1, 0.0372, 0.0223, 0.01] | [10.0, 3.125, 0.597, 0.198, 0.1, 0.0378, 0.022, 0.01] | 0 | [75.0, 82.0, 90.0, 100.0, 124.0, 170.0, 200.0, 289.0] | [150.0, 170.0, 210.0, 250.0, 294.0, 400.0, 500.0, 711.0]
HV 31.5A | HV 31.5A | 31.5 | 0 | [10.0, 2.34, 0.722, 0.181, 0.1, 0.055, 0.0296, 0.01] | [10.0, 2.84, 0.368, 0.164, 0.1, 0.0621, 0.0378, 0.0195, 0.01] | 0 | [95.0, 110.0, 125.0, 150.0, 165.0, 200.0, 250.0, 390.0] | [189.0, 220.0, 300.0, 350.0, 393.0, 450.0, 530.0, 700.0, 960.0]
HV 40A | HV 40A | 40 | 0 | [10.0, 1.3, 0.161, 0.1, 0.0611, 0.0399, 0.0141, 0.01] | [10.0, 2.05, 0.369, 0.198, 0.1, 0.051, 0.0298, 0.01] | 0 | [120.0, 150.0, 200.0, 223.0, 260.0, 300.0, 450.0, 532.0] | [240.0, 300.0, 400.0, 450.0, 530.0, 650.0, 800.0, 1311.0]
HV 50A | HV 50A | 50 | 0 | [10.0, 3.215, 0.597, 0.198, 0.1, 0.0378, 0.022, 0.01] | [10.0, 3.64, 0.854, 0.281, 0.1, 0.0531, 0.022, 0.01] | 0 | [150.0, 170.0, 210.0, 250.0, 294.0, 400.0, 500.0, 711.0] | [300.0, 350.0, 450.0, 550.0, 700.0, 850.0, 1200.0, 1752.0]
HV 6.3A | HV 6.3A | 6.3 | 0 | [10.0, 1.39, 0.344, 0.168, 0.1, 0.056, 0.0263, 0.01] | [10.0, 1.711, 0.516, 0.198, 0.1, 0.0634, 0.0303, 0.01] | 0 | [19.0, 19.5, 20.4, 20.8, 22.0, 25.0, 32.0, 48.0] | [38.0, 40.0, 43.0, 48.0, 53.0, 60.0, 75.0, 118.0]
HV 63A | HV 63A | 63 | 0 | [10.0, 2.84, 0.368, 0.164, 0.1, 0.0621, 0.0378, 0.0195, 0.01] | [10.0, 1.82, 0.344, 0.1, 0.0467, 0.0269, 0.01] | 0 | [189.0, 220.0, 300.0, 350.0, 393.0, 450.0, 530.0, 700.0, 961.0] | [378.0, 500.0, 700.0, 934.0, 1200.0, 1500.0, 2366.0]
HV 80A | HV 80A | 80 | 0 | [10.0, 2.05, 0.369, 0.198, 0.1, 0.051, 0.0298, 0.01] | [10.0, 4.15, 1.03, 0.198, 0.1, 0.051, 0.0172, 0.01] | 0 | [240.0, 300.0, 400.0, 450.0, 530.0, 650.0, 800.0, 1311.0] | [480.0, 550.0, 700.0, 1000.0, 1260.0, 1600.0, 2500.0, 3227.0]
Siemens NH-1-100 | Siemens NH-1-100 | 100 | [5400.0, 2000.0, 400.0, 20.0, 1.0, 0.2, 0.012, 0.004] | 0 | 0 | [150.0, 190.0, 250.0, 430.0, 900.0, 1250.0, 2700.0, 3600.0] | 0 | 0
Siemens NH-1-125 | Siemens NH-1-125 | 125 | [4800.0, 120.0, 7.0, 0.1, 0.004] | 0 | 0 | [180.0, 400.0, 740.0, 2000.0, 4250.0] | 0 | 0
Siemens NH-1-16 | Siemens NH-1-16 | 16 | [4000.0, 400.0, 2.0, 0.1, 0.04, 0.01] | 0 | 0 | [26.0, 35.0, 75.0, 150.0, 200.0, 300.0] | 0 | 0
Siemens NH-1-160 | Siemens NH-1-160 | 160 | [4800.0, 120.0, 7.0, 0.1, 0.004] | 0 | 0 | [210.0, 500.0, 900.0, 2300.0, 5000.0] | 0 | 0
Siemens NH-1-25 | Siemens NH-1-25 | 25 | [4000.0, 1000.0, 10.0, 0.2, 0.02, 0.01] | 0 | 0 | [40.0, 50.0, 100.0, 210.0, 400.0, 500.0] | 0 | 0
Siemens NH-1-50 | Siemens NH-1-50 | 50 | [4000.0, 40.0, 4.0, 1.0, 0.02, 0.01] | 0 | 0 | [86.0, 200.0, 300.0, 400.0, 1000.0, 1280.0] | 0 | 0
Siemens NH-1-63 | Siemens NH-1-63 | 63 | [4000.0, 100.0, 10.0, 2.0, 0.04, 0.01] | 0 | 0 | [100.0, 200.0, 300.0, 400.0, 1000.0, 1500.0] | 0 | 0
Siemens NH-1-80 | Siemens NH-1-80 | 80 | [4800.0, 120.0, 7.0, 0.1, 0.01] | 0 | 0 | [150.58, 250.0, 450.0, 1150.0, 2470.0] | 0 | 0
Siemens NH-2-1000 | Siemens NH-2-1000 | 1000 | [4800.0, 120.0, 7.0, 0.1, 0.004] | 0 | 0 | [1900.0, 3500.0, 8400.0, 24000.0, 52000.0] | 0 | 0
Siemens NH-2-200 | Siemens NH-2-200 | 200 | [4800.0, 120.0, 7.0, 0.1, 0.004] | 0 | 0 | [280.0, 650.0, 1200.0, 3000.0, 7000.0] | 0 | 0
Siemens NH-2-224 | Siemens NH-2-224 | 224 | [4800.0, 120.0, 7.0, 0.2, 0.04, 0.004] | 0 | 0 | [400.0, 750.0, 1453.0, 3025.0, 4315.0, 7600.0] | 0 | 0
Siemens NH-2-250 | Siemens NH-2-250 | 250 | [4800.0, 120.0, 7.0, 0.1, 0.004] | 0 | 0 | [450.0, 800.0, 1650.0, 4000.0, 8500.0] | 0 | 0
Siemens NH-2-315 | Siemens NH-2-315 | 315 | [4800.0, 120.0, 7.0, 0.1, 0.004] | 0 | 0 | [550.0, 920.0, 1900.0, 5000.0, 11000.0] | 0 | 0
Siemens NH-2-355 | Siemens NH-2-355 | 355 | [4800.0, 120.0, 6.0, 0.1, 0.004] | 0 | 0 | [650.0, 1116.27, 2350.0, 5840.0, 12790.0] | 0 | 0
Siemens NH-2-400 | Siemens NH-2-400 | 400 | [4800.0, 120.0, 7.0, 0.1, 0.004] | 0 | 0 | [720.0, 1350.0, 2800.0, 6500.0, 15000.0] | 0 | 0
Siemens NH-2-425 | Siemens NH-2-425 | 425 | [4800.0, 120.0, 7.0, 0.1, 0.004] | 0 | 0 | [850.0, 1500.0, 3050.0, 7500.0, 16500.0] | 0 | 0
Siemens NH-2-630 | Siemens NH-2-630 | 630 | [4800.0, 120.0, 7.0, 0.1, 0.004] | 0 | 0 | [1200.0, 2000.0, 4800.0, 12000.0, 26000.0] | 0 | 0

## res_bus
| vm_pu | va_degree | p_mw | q_mvar
0 | 0.98933 | -0.068365 | 0.081546 | 0.039495
1 | 0.98935 | -0.068505 | 0 | 0
2 | 0.98964 | -0.065784 | 0.16482 | 0.079826
3 | 0.9846 | -0.031839 | 0.16024 | 0.07761
4 | 0.98463 | -0.032002 | 0 | 0
5 | 0.98457 | -0.031567 | 0 | 0
6 | 0.98479 | -0.033206 | 0 | 0
7 | 0.98445 | -0.030718 | 0 | 0
8 | 0.98474 | -0.03285 | 0 | 0
9 | 0.98485 | -0.032671 | 0.12639 | 0.061214
10 | 0.98473 | -0.032924 | 0.10323 | 0.049999
11 | 0.98444 | -0.030591 | 0.099297 | 0.048092
12 | 0.98714 | -0.012814 | 0.13921 | 0.067425
13 | 0.98397 | -0.033275 | 0.1491 | 0.072211
14 | 0.98399 | -0.033112 | 0 | 0
15 | 0.98405 | -0.033575 | 0 | 0
16 | 0.98406 | -0.033685 | 0.085142 | 0.041236
17 | 0.99446 | -0.044375 | 0.11982 | 0.058031
18 | 0.99429 | -0.043394 | 0 | 0
19 | 0.99938 | 0.003712 | 0.092879 | 0.044983
20 | 0.99355 | -0.039046 | 0 | 0
21 | 0.99329 | -0.037538 | 0.10179 | 0.049298
22 | 0.99322 | -0.037091 | 0 | 0
23 | 0.99291 | -0.035295 | 0 | 0
24 | 0.99273 | -0.037112 | 0.073042 | 0.035376
25 | 0.99259 | -0.037983 | 0 | 0
26 | 0.99258 | -0.038068 | 0.10346 | 0.05011
27 | 0.99128 | -0.028113 | 0.1471 | 0.071241
28 | 0.99129 | -0.028244 | 0 | 0
29 | 0.99133 | -0.028536 | 0 | 0
30 | 0.99138 | -0.028952 | 0 | 0
31 | 0.99133 | -0.028524 | 0.080719 | 0.039094
32 | 0.99139 | -0.029037 | 0.11685 | 0.056594
33 | 0.99136 | -0.029114 | 0.08724 | 0.042252
34 | 0.99152 | -0.030162 | 0.079839 | 0.038668
35 | 0.99153 | -0.030255 | 0 | 0
36 | 0.9916 | -0.03066 | 0 | 0
37 | 0.99 | -0.021896 | 0 | 0
38 | 0.9916 | -0.030571 | 0.15085 | 0.073058
39 | 0.99141 | -0.029198 | 0 | 0
40 | 0.99268 | -0.036848 | 0 | 0
41 | 0.98973 | -0.024554 | 0.10639 | 0.051527
42 | 0.988 | -0.018829 | 0.098818 | 0.04786
43 | 0.988 | -0.018848 | 0 | 0
44 | 0.98895 | -0.024821 | 0 | 0
45 | 0.98721 | -0.013351 | 0 | 0
46 | 0.98926 | -0.021774 | 0.079111 | 0.038315
47 | 0.9943 | -0.039817 | 0.098999 | 0.047947
48 | 0.99428 | -0.039666 | 0 | 0
49 | 0.99443 | -0.038733 | 0 | 0
50 | 0.99455 | -0.039581 | 0 | 0
51 | 0.99418 | -0.038997 | 0 | 0
52 | 0.99455 | -0.039505 | 0.10151 | 0.049164
53 | 0.99537 | -0.032264 | 0.1362 | 0.065966
54 | 0.99418 | -0.038992 | 0.1414 | 0.068482
55 | 0.99409 | -0.039886 | 0.13173 | 0.063798
56 | 0.99553 | -0.030968 | 0 | 0
57 | 0.99605 | -0.034597 | 0 | 0
58 | 0.99508 | -0.034801 | 0 | 0
59 | 0.99603 | -0.034391 | 0.1298 | 0.062863
60 | 0.99696 | -0.026522 | 0.1019 | 0.049351
61 | 1 | 0 | -5.368 | -2.234
62 | 0.99409 | -0.040031 | 0 | 0
63 | 0.99405 | -0.039917 | 0 | 0
64 | 0.99404 | -0.039877 | 0.059408 | 0.028773
65 | 0.99007 | -0.062541 | 0.1179 | 0.057102
66 | 0.99039 | -0.059973 | 0 | 0
67 | 0.98992 | -0.064006 | 0.11995 | 0.058095
68 | 0.98964 | -0.065805 | 0 | 0
69 | 0.9906 | -0.06153 | 0 | 0
70 | 0.9918 | -0.06882 | 0 | 0
71 | 0.99056 | -0.061771 | 0.080764 | 0.039116
72 | 0.99502 | -0.034273 | 0.050624 | 0.024519
73 | 0.99503 | -0.034393 | 0 | 0
74 | 0.99497 | -0.034559 | 0.099085 | 0.047989
75 | 0.99508 | -0.034772 | 0.056815 | 0.027517
76 | 0.99279 | -0.073322 | 0 | 0
77 | 0.99179 | -0.068781 | 0.10231 | 0.049553
78 | 0.9914 | -0.067377 | 0.14893 | 0.072129
79 | 0.9914 | -0.067411 | 0 | 0
80 | 0.99132 | -0.066896 | 0 | 0
81 | 0.99131 | -0.066604 | 0 | 0
82 | 0.99195 | -0.071258 | 0 | 0
83 | 0.9913 | -0.066799 | 0.15224 | 0.073735
84 | 0.9913 | -0.066529 | 0.1229 | 0.059524
85 | 0.99201 | -0.070704 | 0.1426 | 0.069066
86 | 0.98991 | -0.063999 | 0 | 0
87 | 0.98986 | -0.063712 | 0 | 0
88 | 0.98986 | -0.063688 | 0.082008 | 0.039718
89 | 0.9913 | -0.06648 | 0 | 0
90 | 0.99129 | -0.066609 | 0.06018 | 0.029146
91 | 0.99129 | -0.066443 | 0.12842 | 0.062198
92 | 0.99964 | -0.0035612 | 0.087919 | 0.042581
93 | 0.99281 | -0.073402 | 0.15463 | 0.074891
94 | 0.9994 | 0.0035824 | 0 | 0
95 | 0.99116 | -0.06582 | 0.15357 | 0.074376
96 | 0.99117 | -0.06596 | 0 | 0
97 | 0.99129 | -0.06675 | 0 | 0
98 | 0.99264 | -0.074977 | 0 | 0
99 | 0.99223 | -0.072243 | 0 | 0
100 | 0.98968 | -0.024264 | 0 | 0
101 | 0.98931 | -0.022086 | 0 | 0
102 | 0.99997 | 149.9981 | 0 | 0

## res_line
| p_from_mw | q_from_mvar | p_to_mw | q_to_mvar | pl_mw | ql_mvar | i_from_ka | i_to_ka | i_ka | vm_from_pu | va_from_degree | vm_to_pu | va_to_degree | loading_percent
0 | -0.081546 | -0.039495 | 0.081548 | 0.035759 | 1.4657e-06 | -0.0037359 | 0.0026438 | 0.0025981 | 0.0026438 | 0.98933 | -0.068365 | 0.98935 | -0.068505 | 1.2017
1 | -0.081548 | -0.035759 | 0.08157 | 0.033545 | 2.2698e-05 | -0.0022137 | 0.0025981 | 0.0025727 | 0.0025981 | 0.98935 | -0.068505 | 0.98964 | -0.065784 | 1.2372
2 | -0.24639 | -0.11337 | 0.24639 | 0.11318 | 6.803e-07 | -0.00019024 | 0.0079115 | 0.0079091 | 0.0079115 | 0.98964 | -0.065784 | 0.98964 | -0.065805 | 3.5961
3 | -0.49394 | -0.22058 | 0.49395 | 0.2198 | 1.1308e-05 | -0.00077655 | 0.01586 | 0.015851 | 0.01586 | 0.9846 | -0.031839 | 0.98463 | -0.032002 | 7.2092
4 | 0.33369 | 0.14297 | -0.33368 | -0.14509 | 1.3919e-05 | -0.0021211 | 0.010644 | 0.010668 | 0.010668 | 0.9846 | -0.031839 | 0.98457 | -0.031567 | 4.8493
5 | -0.49395 | -0.2198 | 0.49404 | 0.21379 | 8.7043e-05 | -0.0060093 | 0.015851 | 0.01578 | 0.015851 | 0.98463 | -0.032002 | 0.98479 | -0.033206 | 7.2049
6 | 0.33368 | 0.14509 | -0.33364 | -0.15115 | 4.0156e-05 | -0.0060633 | 0.010668 | 0.010741 | 0.010741 | 0.98457 | -0.031567 | 0.98445 | -0.030718 | 4.8821
7 | 0.10324 | 0.041672 | -0.10324 | -0.049933 | 5.222e-06 | -0.0082611 | 0.0032636 | 0.0033618 | 0.0033618 | 0.98479 | -0.033206 | 0.98474 | -0.03285 | 1.5281
8 | -0.59728 | -0.25546 | 0.59731 | 0.25543 | 3.3195e-05 | -3.8699e-05 | 0.019042 | 0.019042 | 0.019042 | 0.98479 | -0.033206 | 0.98485 | -0.032671 | 9.0679
9 | 0.33364 | 0.15115 | -0.33363 | -0.152 | 5.6681e-06 | -0.00084912 | 0.010741 | 0.010751 | 0.010751 | 0.98445 | -0.030718 | 0.98444 | -0.030591 | 4.8868
10 | 0.10324 | 0.049933 | -0.10323 | -0.049999 | 1.1601e-06 | -6.5951e-05 | 0.0033618 | 0.0033626 | 0.0033626 | 0.98474 | -0.03285 | 0.98473 | -0.032924 | 1.6012
11 | -0.7237 | -0.31664 | 0.72528 | 0.31571 | 0.0015735 | -0.00092811 | 0.023154 | 0.023132 | 0.023154 | 0.98485 | -0.032671 | 0.98714 | -0.012814 | 11.0259
12 | 0.23434 | 0.10391 | -0.23425 | -0.10482 | 8.3815e-05 | -0.00090887 | 0.0075169 | 0.0075284 | 0.0075284 | 0.98444 | -0.030591 | 0.98406 | -0.033685 | 3.585
13 | -0.86449 | -0.38314 | 0.86456 | 0.38164 | 6.6466e-05 | -0.0014962 | 0.027652 | 0.027634 | 0.027652 | 0.98714 | -0.012814 | 0.98721 | -0.013351 | 12.5693
14 | -0.1491 | -0.072211 | 0.1491 | 0.072112 | 3.6825e-06 | -9.8856e-05 | 0.0048602 | 0.0048589 | 0.0048602 | 0.98397 | -0.033275 | 0.98399 | -0.033112 | 2.3144
15 | -0.1491 | -0.072112 | 0.14911 | 0.065488 | 8.8797e-06 | -0.0066235 | 0.0048589 | 0.0047775 | 0.0048589 | 0.98399 | -0.033112 | 0.98405 | -0.033575 | 2.2086
16 | -0.14911 | -0.065488 | 0.14911 | 0.063582 | 2.5012e-06 | -0.0019061 | 0.0047775 | 0.0047553 | 0.0047775 | 0.98405 | -0.033575 | 0.98406 | -0.033685 | 2.1716
17 | 2.1005 | 0.85769 | -2.1001 | -0.85911 | 0.00037436 | -0.0014148 | 0.065861 | 0.065878 | 0.065878 | 0.99446 | -0.044375 | 0.99429 | -0.043394 | 29.9443
18 | -2.2203 | -0.91572 | 2.2305 | 0.92072 | 0.010225 | 0.0050035 | 0.069718 | 0.069703 | 0.069718 | 0.99446 | -0.044375 | 0.99938 | 0.003712 | 33.1991
19 | 2.1001 | 0.85911 | -2.0985 | -0.86526 | 0.001632 | -0.0061527 | 0.065878 | 0.065951 | 0.065951 | 0.99429 | -0.043394 | 0.99355 | -0.039046 | 29.9776
20 | -2.3234 | -0.96571 | 2.3235 | 0.96555 | 5.1793e-05 | -0.00015979 | 0.072678 | 0.072677 | 0.072678 | 0.99938 | 0.003712 | 0.9994 | 0.0035824 | 33.0357
21 | 2.0985 | 0.86526 | -2.0979 | -0.86735 | 0.00055603 | -0.0020906 | 0.065951 | 0.065976 | 0.065976 | 0.99355 | -0.039046 | 0.99329 | -0.037538 | 29.989
22 | 1.9961 | 0.81805 | -1.996 | -0.81872 | 0.00016054 | -0.00067293 | 0.062695 | 0.062703 | 0.062703 | 0.99329 | -0.037538 | 0.99322 | -0.037091 | 28.5013
23 | 1.996 | 0.81872 | -1.9953 | -0.8214 | 0.00063948 | -0.0026776 | 0.062703 | 0.062735 | 0.062735 | 0.99322 | -0.037091 | 0.99291 | -0.035295 | 28.5157
24 | 1.9953 | 0.8214 | -1.995 | -0.82124 | 0.00034452 | 0.00015798 | 0.062735 | 0.062735 | 0.062735 | 0.99291 | -0.035295 | 0.99273 | -0.037112 | 29.8739
25 | 0.10348 | 0.049258 | -0.10347 | -0.050032 | 1.32e-05 | -0.00077413 | 0.0033326 | 0.0033424 | 0.0033424 | 0.99273 | -0.037112 | 0.99259 | -0.037983 | 1.5916
26 | 1.8185 | 0.73661 | -1.8184 | -0.73707 | 8.9741e-05 | -0.00045925 | 0.057053 | 0.057058 | 0.057058 | 0.99273 | -0.037112 | 0.99268 | -0.036848 | 25.9354
27 | 0.10347 | 0.050032 | -0.10346 | -0.05011 | 1.3315e-06 | -7.7822e-05 | 0.0033424 | 0.0033434 | 0.0033434 | 0.99259 | -0.037983 | 0.99258 | -0.038068 | 1.5921
28 | -0.1471 | -0.071241 | 0.1471 | 0.069464 | 2.2817e-06 | -0.0017778 | 0.0047596 | 0.0047372 | 0.0047596 | 0.99128 | -0.028113 | 0.99129 | -0.028244 | 2.1635
29 | -0.1471 | -0.069464 | 0.1471 | 0.064991 | 5.6475e-06 | -0.0044729 | 0.0047372 | 0.0046831 | 0.0047372 | 0.99129 | -0.028244 | 0.99133 | -0.028536 | 2.1533
30 | -0.22782 | -0.1038 | 0.22783 | 0.099374 | 1.3285e-05 | -0.0044217 | 0.0072903 | 0.0072378 | 0.0072903 | 0.99133 | -0.028536 | 0.99138 | -0.028952 | 3.3138
31 | 0.080719 | 0.038805 | -0.080719 | -0.039094 | 1.1187e-07 | -0.00028859 | 0.0026081 | 0.0026117 | 0.0026117 | 0.99133 | -0.028536 | 0.99133 | -0.028524 | 1.1871
32 | -0.31508 | -0.14145 | 0.31508 | 0.14081 | 3.7112e-06 | -0.00064442 | 0.010057 | 0.010049 | 0.010057 | 0.99138 | -0.028952 | 0.99139 | -0.029037 | 4.5712
33 | 0.087242 | 0.042078 | -0.08724 | -0.042252 | 2.1215e-06 | -0.00017416 | 0.0028204 | 0.0028226 | 0.0028226 | 0.99138 | -0.028952 | 0.99136 | -0.029114 | 1.3441
34 | -0.43193 | -0.1974 | 0.43194 | 0.19656 | 9.2063e-06 | -0.0008442 | 0.013828 | 0.013818 | 0.013828 | 0.99139 | -0.029037 | 0.99141 | -0.029198 | 6.2856
35 | -0.079839 | -0.038668 | 0.079839 | 0.036223 | 9.167e-07 | -0.0024449 | 0.0025827 | 0.0025525 | 0.0025827 | 0.99152 | -0.030162 | 0.99153 | -0.030255 | 1.174
36 | -1.2333 | -0.48842 | 1.2334 | 0.48725 | 0.00010183 | -0.0011707 | 0.038621 | 0.038608 | 0.038621 | 0.99153 | -0.030255 | 0.9916 | -0.03066 | 17.555
37 | 1.1535 | 0.4522 | -1.1517 | -0.47631 | 0.0018407 | -0.024107 | 0.036072 | 0.03634 | 0.03634 | 0.99153 | -0.030255 | 0.99 | -0.021896 | 16.5183
38 | 0.15085 | 0.071901 | -0.15085 | -0.073058 | 1.5623e-06 | -0.001157 | 0.0048648 | 0.0048794 | 0.0048794 | 0.9916 | -0.03066 | 0.9916 | -0.030571 | 2.2179
39 | 0.43203 | 0.18836 | -0.43194 | -0.19656 | 8.8696e-05 | -0.0081996 | 0.013721 | 0.013818 | 0.013818 | 0.9916 | -0.03066 | 0.99141 | -0.029198 | 6.2809
40 | -1.8163 | -0.74751 | 1.8184 | 0.73707 | 0.0020481 | -0.010444 | 0.05718 | 0.057058 | 0.05718 | 0.9916 | -0.03066 | 0.99268 | -0.036848 | 25.9907
41 | 1.1517 | 0.47631 | -1.1514 | -0.47627 | 0.00029404 | 3.8005e-05 | 0.03634 | 0.036342 | 0.036342 | 0.99 | -0.021896 | 0.98973 | -0.024554 | 17.3056
42 | 1.045 | 0.42474 | -1.0449 | -0.42563 | 5.5845e-05 | -0.00088697 | 0.032901 | 0.03291 | 0.03291 | 0.98973 | -0.024554 | 0.98968 | -0.024264 | 14.9593
43 | -0.098818 | -0.04786 | 0.098819 | 0.047489 | 2.181e-07 | -0.00037044 | 0.0032081 | 0.0032034 | 0.0032081 | 0.988 | -0.018829 | 0.988 | -0.018848 | 1.4582
44 | -0.9641 | -0.41257 | 0.96507 | 0.39469 | 0.00096978 | -0.017886 | 0.03064 | 0.030435 | 0.03064 | 0.988 | -0.018848 | 0.98895 | -0.024821 | 13.9274
45 | 0.86529 | 0.36508 | -0.86456 | -0.38164 | 0.000729 | -0.016555 | 0.02744 | 0.027634 | 0.027634 | 0.988 | -0.018848 | 0.98721 | -0.013351 | 12.5611
46 | -0.96507 | -0.39469 | 0.96535 | 0.39467 | 0.00027546 | -2.2408e-05 | 0.030435 | 0.030433 | 0.030435 | 0.98895 | -0.024821 | 0.98926 | -0.021774 | 14.493
47 | -1.0445 | -0.43298 | 1.0445 | 0.43208 | 5.68e-05 | -0.00089673 | 0.032993 | 0.032983 | 0.032993 | 0.98926 | -0.021774 | 0.98931 | -0.022086 | 14.997
48 | 0.33259 | 0.13932 | -0.33259 | -0.14066 | 8.318e-06 | -0.0013375 | 0.010469 | 0.010484 | 0.010484 | 0.9943 | -0.039817 | 0.99428 | -0.039666 | 4.7656
49 | -0.43159 | -0.18727 | 0.43164 | 0.18712 | 5.0355e-05 | -0.00014729 | 0.013659 | 0.013657 | 0.013659 | 0.9943 | -0.039817 | 0.99443 | -0.038733 | 6.5043
50 | 0.33259 | 0.14066 | -0.33255 | -0.14612 | 3.4233e-05 | -0.0054631 | 0.010484 | 0.010547 | 0.010547 | 0.99428 | -0.039666 | 0.99418 | -0.038997 | 4.7942
51 | -0.43164 | -0.18712 | 0.4317 | 0.18162 | 5.7895e-05 | -0.0054988 | 0.013657 | 0.013594 | 0.013657 | 0.99443 | -0.038733 | 0.99455 | -0.039581 | 6.2078
52 | 0.10151 | 0.047637 | -0.10151 | -0.049164 | 9.1976e-07 | -0.0015268 | 0.0032548 | 0.0032738 | 0.0032738 | 0.99455 | -0.039581 | 0.99455 | -0.039505 | 1.4881
53 | -0.53321 | -0.22926 | 0.53362 | 0.22856 | 0.00040897 | -0.00070026 | 0.016847 | 0.016836 | 0.016847 | 0.99455 | -0.039581 | 0.99537 | -0.032264 | 8.0223
54 | 0.1414 | 0.068413 | -0.1414 | -0.068482 | 8.133e-08 | -6.9145e-05 | 0.004561 | 0.0045619 | 0.0045619 | 0.99418 | -0.038997 | 0.99418 | -0.038992 | 2.0736
55 | 0.19115 | 0.077709 | -0.19114 | -0.07799 | 1.5787e-05 | -0.00028118 | 0.0059915 | 0.0059947 | 0.0059947 | 0.99418 | -0.038997 | 0.99409 | -0.039886 | 2.8546
56 | -0.66983 | -0.29453 | 0.66992 | 0.29444 | 9.6833e-05 | -8.2124e-05 | 0.021221 | 0.021219 | 0.021221 | 0.99537 | -0.032264 | 0.99553 | -0.030968 | 10.1053
57 | 0.059412 | 0.014192 | -0.059411 | -0.014279 | 4.122e-07 | -8.646e-05 | 0.0017738 | 0.0017744 | 0.0017744 | 0.99409 | -0.039886 | 0.99409 | -0.040031 | 0.84495
58 | -0.87655 | -0.38369 | 0.87704 | 0.37251 | 0.00048925 | -0.011179 | 0.027746 | 0.027616 | 0.027746 | 0.99553 | -0.030968 | 0.99605 | -0.034597 | 12.6118
59 | 0.20663 | 0.089247 | -0.20654 | -0.090529 | 8.5934e-05 | -0.0012821 | 0.0065266 | 0.006542 | 0.006542 | 0.99553 | -0.030968 | 0.99508 | -0.034801 | 3.1153
60 | 0.1298 | 0.059523 | -0.1298 | -0.062863 | 3.2564e-06 | -0.0033396 | 0.0041385 | 0.0041798 | 0.0041798 | 0.99605 | -0.034597 | 0.99603 | -0.034391 | 1.8999
61 | -1.0068 | -0.43204 | 1.0077 | 0.43201 | 0.00085113 | -2.8667e-05 | 0.031753 | 0.031747 | 0.031753 | 0.99605 | -0.034597 | 0.99696 | -0.026522 | 15.1205
62 | 0.056815 | 0.026464 | -0.056815 | -0.027517 | 1.9794e-07 | -0.0010527 | 0.0018182 | 0.0018313 | 0.0018313 | 0.99508 | -0.034801 | 0.99508 | -0.034772 | 0.83243
63 | 0.14972 | 0.064065 | -0.14972 | -0.070602 | 8.376e-06 | -0.0065368 | 0.0047244 | 0.0048022 | 0.0048022 | 0.99508 | -0.034801 | 0.99503 | -0.034393 | 2.1828
64 | -1.1096 | -0.48136 | 1.1127 | 0.48162 | 0.0031647 | 0.0002577 | 0.035022 | 0.035002 | 0.035022 | 0.99696 | -0.026522 | 1 | 0 | 16.677
65 | 2.3249 | 0.96108 | -2.3235 | -0.96555 | 0.0014449 | -0.0044648 | 0.072622 | 0.072677 | 0.072677 | 1 | 0 | 0.9994 | 0.0035824 | 33.0348
66 | 1.9163 | 0.78077 | -1.9157 | -0.78049 | 0.00063421 | 0.00027821 | 0.059735 | 0.059736 | 0.059736 | 1 | 0 | 0.99964 | -0.0035612 | 28.4459
67 | 0.059411 | 0.014279 | -0.059409 | -0.02735 | 2.4718e-06 | -0.013071 | 0.0017744 | 0.0018993 | 0.0018993 | 0.99409 | -0.040031 | 0.99405 | -0.039917 | 0.86332
68 | 0.059409 | 0.02735 | -0.059408 | -0.028773 | 2.9312e-07 | -0.0014228 | 0.0018993 | 0.001917 | 0.001917 | 0.99405 | -0.039917 | 0.99404 | -0.039877 | 0.87134
69 | -0.56639 | -0.25413 | 0.56656 | 0.25389 | 0.00017136 | -0.00023639 | 0.0181 | 0.018096 | 0.0181 | 0.99007 | -0.062541 | 0.99039 | -0.059973 | 8.6192
70 | 0.20199 | 0.08484 | -0.20196 | -0.085298 | 2.9623e-05 | -0.00045776 | 0.006388 | 0.0063933 | 0.0063933 | 0.99007 | -0.062541 | 0.98992 | -0.064006 | 3.0444
71 | 0.24649 | 0.11219 | -0.24639 | -0.11318 | 0.00010037 | -0.0009922 | 0.0078964 | 0.0079091 | 0.0079091 | 0.99007 | -0.062541 | 0.98964 | -0.065805 | 3.7663
72 | -0.56656 | -0.25389 | 0.56669 | 0.24712 | 0.00012649 | -0.0067703 | 0.018096 | 0.018016 | 0.018096 | 0.99039 | -0.059973 | 0.9906 | -0.06153 | 8.2255
73 | 0.082013 | 0.027203 | -0.082013 | -0.027886 | 2.4827e-07 | -0.00068351 | 0.0025197 | 0.0025261 | 0.0025261 | 0.98992 | -0.064006 | 0.98991 | -0.063999 | 1.1482
74 | -0.64745 | -0.28596 | 0.64827 | 0.25186 | 0.00081561 | -0.034096 | 0.020626 | 0.020243 | 0.020626 | 0.9906 | -0.06153 | 0.9918 | -0.06882 | 9.3755
75 | 0.080767 | 0.038837 | -0.080764 | -0.039116 | 2.916e-06 | -0.00027888 | 0.0026116 | 0.0026152 | 0.0026152 | 0.9906 | -0.06153 | 0.99056 | -0.061771 | 1.2453
76 | -0.75058 | -0.30068 | 0.75136 | 0.27598 | 0.00077527 | -0.024699 | 0.023534 | 0.023275 | 0.023534 | 0.9918 | -0.06882 | 0.99279 | -0.073322 | 10.6975
77 | 0.10231 | 0.048819 | -0.10231 | -0.049553 | 4.5559e-07 | -0.00073396 | 0.0032996 | 0.0033089 | 0.0033089 | 0.9918 | -0.06882 | 0.99179 | -0.068781 | 1.504
78 | -0.14971 | -0.072233 | 0.14972 | 0.070602 | 2.1338e-06 | -0.0016308 | 0.0048226 | 0.0048022 | 0.0048226 | 0.99502 | -0.034273 | 0.99503 | -0.034393 | 2.1921
79 | 0.099089 | 0.047714 | -0.099085 | -0.047989 | 4.2657e-06 | -0.00027496 | 0.0031907 | 0.0031942 | 0.0031942 | 0.99502 | -0.034273 | 0.99497 | -0.034559 | 1.5211
80 | -0.75136 | -0.27598 | 0.75137 | 0.27544 | 1.6884e-05 | -0.00054457 | 0.023275 | 0.023269 | 0.023275 | 0.99279 | -0.073322 | 0.99281 | -0.073402 | 10.5793
81 | -0.14893 | -0.072129 | 0.14893 | 0.07169 | 5.8024e-07 | -0.00043967 | 0.0048183 | 0.0048127 | 0.0048183 | 0.9914 | -0.067377 | 0.9914 | -0.067411 | 2.1901
82 | 0.30587 | 0.12435 | -0.30584 | -0.12949 | 2.725e-05 | -0.0051433 | 0.0096141 | 0.0096716 | 0.0096716 | 0.9914 | -0.067411 | 0.99132 | -0.066896 | 4.3962
83 | 0.31154 | 0.14352 | -0.31151 | -0.14893 | 3.0996e-05 | -0.0054162 | 0.0099876 | 0.010055 | 0.010055 | 0.9914 | -0.067411 | 0.99131 | -0.066604 | 4.5704
84 | -0.76634 | -0.33956 | 0.76678 | 0.3265 | 0.00044386 | -0.013057 | 0.024406 | 0.024253 | 0.024406 | 0.9914 | -0.067411 | 0.99195 | -0.071258 | 11.0938
85 | 0.30584 | 0.12949 | -0.30584 | -0.13038 | 4.7565e-06 | -0.00089136 | 0.0096716 | 0.0096818 | 0.0096818 | 0.99132 | -0.066896 | 0.9913 | -0.066799 | 4.4008
86 | 0.31151 | 0.14893 | -0.31151 | -0.14941 | 2.7597e-06 | -0.00047864 | 0.010055 | 0.010061 | 0.010061 | 0.99131 | -0.066604 | 0.9913 | -0.066529 | 4.5731
87 | -0.76678 | -0.3265 | 0.76682 | 0.32648 | 4.3613e-05 | -2.1568e-05 | 0.024253 | 0.024253 | 0.024253 | 0.99195 | -0.071258 | 0.99201 | -0.070704 | 11.5493
88 | 0.15359 | 0.056649 | -0.15359 | -0.058131 | 1.924e-06 | -0.0014826 | 0.0047672 | 0.0047823 | 0.0047823 | 0.9913 | -0.066799 | 0.99129 | -0.06675 | 2.1738
89 | 0.12842 | 0.060869 | -0.12842 | -0.061631 | 7.4392e-07 | -0.00076135 | 0.0041386 | 0.0041482 | 0.0041482 | 0.9913 | -0.066529 | 0.9913 | -0.06648 | 1.8855
90 | 0.06018 | 0.029021 | -0.06018 | -0.029146 | 7.2671e-07 | -0.00012584 | 0.0019456 | 0.0019472 | 0.0019472 | 0.9913 | -0.066529 | 0.99129 | -0.066609 | 0.92725
91 | -0.90943 | -0.39555 | 0.90964 | 0.39109 | 0.00021355 | -0.0044587 | 0.028859 | 0.028807 | 0.028859 | 0.99201 | -0.070704 | 0.99223 | -0.072243 | 13.1178
92 | 0.082013 | 0.027886 | -0.082008 | -0.039146 | 4.2895e-06 | -0.01126 | 0.0025261 | 0.0026501 | 0.0026501 | 0.98991 | -0.063999 | 0.98986 | -0.063712 | 1.2046
93 | 0.082008 | 0.039146 | -0.082008 | -0.039718 | 2.2985e-07 | -0.00057188 | 0.0026501 | 0.0026574 | 0.0026574 | 0.98986 | -0.063712 | 0.98986 | -0.063688 | 1.2079
94 | 0.12842 | 0.061631 | -0.12842 | -0.062198 | 5.5649e-07 | -0.00056722 | 0.0041482 | 0.0041553 | 0.0041553 | 0.9913 | -0.06648 | 0.99129 | -0.066443 | 1.8888
95 | 1.8278 | 0.73791 | -1.8162 | -0.73302 | 0.011597 | 0.004885 | 0.056922 | 0.056947 | 0.056947 | 0.99964 | -0.0035612 | 0.99281 | -0.073402 | 27.1178
96 | 0.91018 | 0.38269 | -0.91004 | -0.38272 | 0.00014303 | -2.4997e-05 | 0.028709 | 0.02871 | 0.02871 | 0.99281 | -0.073402 | 0.99264 | -0.074977 | 13.6716
97 | -0.15357 | -0.074376 | 0.15357 | 0.072571 | 2.5271e-06 | -0.0018054 | 0.0049696 | 0.0049469 | 0.0049696 | 0.99116 | -0.06582 | 0.99117 | -0.06596 | 2.2589
98 | -0.15357 | -0.072571 | 0.15359 | 0.058131 | 1.9422e-05 | -0.014439 | 0.0049469 | 0.0047823 | 0.0049469 | 0.99117 | -0.06596 | 0.99129 | -0.06675 | 2.2486
99 | 0.91004 | 0.38272 | -0.90964 | -0.39109 | 0.00039853 | -0.0083701 | 0.02871 | 0.028807 | 0.028807 | 0.99264 | -0.074977 | 0.99223 | -0.072243 | 13.0941
100 | 1.0449 | 0.42563 | -1.0445 | -0.43208 | 0.00040747 | -0.0064524 | 0.03291 | 0.032983 | 0.032983 | 0.98968 | -0.024264 | 0.98931 | -0.022086 | 14.9924

## res_trafo
| p_hv_mw | q_hv_mvar | p_lv_mw | q_lv_mvar | pl_mw | ql_mvar | i_hv_ka | i_lv_ka | vm_hv_pu | va_hv_degree | vm_lv_pu | va_lv_degree | loading_percent
0 | 2.6518e-14 | 1.7507e-14 | 0.013999 | 0.0105 | 0.013999 | 0.0105 | 1.6678e-16 | 0.00050517 | 0.99997 | 149.9981 | 1 | 0 | 0.069998

## res_ext_grid
| p_mw | q_mvar
0 | 5.368 | 2.234

## res_load
| p_mw | q_mvar
0 | 0.081546 | 0.039495
1 | 0.16482 | 0.079826
2 | 0.16024 | 0.07761
3 | 0.12639 | 0.061214
4 | 0.10323 | 0.049999
5 | 0.099297 | 0.048092
6 | 0.13921 | 0.067425
7 | 0.1491 | 0.072211
8 | 0.085142 | 0.041236
9 | 0.11982 | 0.058031
10 | 0.092879 | 0.044983
11 | 0.10179 | 0.049298
12 | 0.073042 | 0.035376
13 | 0.10346 | 0.05011
14 | 0.1471 | 0.071241
15 | 0.080719 | 0.039094
16 | 0.11685 | 0.056594
17 | 0.08724 | 0.042252
18 | 0.079839 | 0.038668
19 | 0.15085 | 0.073058
20 | 0.10639 | 0.051527
21 | 0.098818 | 0.04786
22 | 0.079111 | 0.038315
23 | 0.098999 | 0.047947
24 | 0.10151 | 0.049164
25 | 0.1362 | 0.065966
26 | 0.1414 | 0.068482
27 | 0.13173 | 0.063798
28 | 0.1298 | 0.062863
29 | 0.1019 | 0.049351
30 | 0.059408 | 0.028773
31 | 0.1179 | 0.057102
32 | 0.11995 | 0.058095
33 | 0.080764 | 0.039116
34 | 0.050624 | 0.024519
35 | 0.099085 | 0.047989
36 | 0.056815 | 0.027517
37 | 0.10231 | 0.049553
38 | 0.14893 | 0.072129
39 | 0.15224 | 0.073735
40 | 0.1229 | 0.059524
41 | 0.1426 | 0.069066
42 | 0.082008 | 0.039718
43 | 0.06018 | 0.029146
44 | 0.12842 | 0.062198
45 | 0.087919 | 0.042581
46 | 0.15463 | 0.074891
47 | 0.15357 | 0.074376

## dtypes
| element | column | dtype
0 | bus | name | object
1 | bus | vn_kv | float64
2 | bus | type | object
3 | bus | zone | object
4 | bus | in_service | bool
5 | load | name | object
6 | load | bus | uint32
7 | load | p_mw | float64
8 | load | q_mvar | float64
9 | load | const_z_percent | float64
10 | load | const_i_percent | float64
11 | load | sn_mva | float64
12 | load | scaling | float64
13 | load | in_service | bool
14 | load | type | object
15 | ext_grid | name | object
16 | ext_grid | bus | uint32
17 | ext_grid | vm_pu | float64
18 | ext_grid | va_degree | float64
19 | ext_grid | slack_weight | float64
20 | ext_grid | in_service | bool
21 | line | name | object
22 | line | std_type | object
23 | line | from_bus | uint32
24 | line | to_bus | uint32
25 | line | length_km | float64
26 | line | r_ohm_per_km | float64
27 | line | x_ohm_per_km | float64
28 | line | c_nf_per_km | float64
29 | line | g_us_per_km | float64
30 | line | max_i_ka | float64
31 | line | df | float64
32 | line | parallel | uint32
33 | line | type | object
34 | line | in_service | bool
35 | trafo | name | object
36 | trafo | std_type | object
37 | trafo | hv_bus | uint32
38 | trafo | lv_bus | uint32
39 | trafo | sn_mva | float64
40 | trafo | vn_hv_kv | float64
41 | trafo | vn_lv_kv | float64
42 | trafo | vk_percent | float64
43 | trafo | vkr_percent | float64
44 | trafo | pfe_kw | float64
45 | trafo | i0_percent | float64
46 | trafo | shift_degree | float64
47 | trafo | tap_side | object
48 | trafo | tap_neutral | int32
49 | trafo | tap_min | int32
50 | trafo | tap_max | int32
51 | trafo | tap_step_percent | float64
52 | trafo | tap_step_degree | float64
53 | trafo | tap_pos | int32
54 | trafo | tap_phase_shifter | bool
55 | trafo | parallel | uint32
56 | trafo | df | float64
57 | trafo | in_service | bool
58 | bus_geodata | x | float64
59 | bus_geodata | y | float64
60 | bus_geodata | coords | object
61 | res_bus | vm_pu | float64
62 | res_bus | va_degree | float64
63 | res_bus | p_mw | float64
64 | res_bus | q_mvar | float64
65 | res_line | p_from_mw | float64
66 | res_line | q_from_mvar | float64
67 | res_line | p_to_mw | float64
68 | res_line | q_to_mvar | float64
69 | res_line | pl_mw | float64
70 | res_line | ql_mvar | float64
71 | res_line | i_from_ka | float64
72 | res_line | i_to_ka | float64
73 | res_line | i_ka | float64
74 | res_line | vm_from_pu | float64
75 | res_line | va_from_degree | float64
76 | res_line | vm_to_pu | float64
77 | res_line | va_to_degree | float64
78 | res_line | loading_percent | float64
79 | res_trafo | p_hv_mw | float64
80 | res_trafo | q_hv_mvar | float64
81 | res_trafo | p_lv_mw | float64
82 | res_trafo | q_lv_mvar | float64
83 | res_trafo | pl_mw | float64
84 | res_trafo | ql_mvar | float64
85 | res_trafo | i_hv_ka | float64
86 | res_trafo | i_lv_ka | float64
87 | res_trafo | vm_hv_pu | float64
88 | res_trafo | va_hv_degree | float64
89 | res_trafo | vm_lv_pu | float64
90 | res_trafo | va_lv_degree | float64
91 | res_trafo | loading_percent | float64
92 | res_ext_grid | p_mw | float64
93 | res_ext_grid | q_mvar | float64
94 | res_load | p_mw | float64
95 | res_load | q_mvar | float64

## parameters
| version | format_version | converged | OPF_converged | name | f_hz | sn_mva
0 | 2.14.6 | 2.14.0 | TRUE | FALSE |  | 50 | 1