## bus
| name | vn_kv | type | zone | in_service
0 | bus_MV_378_0_node_0 | 20 | n |  | TRUE
1 | bus_MV_378_0_node_46 | 20 | n |  | TRUE
2 | bus_MV_378_0_node_47 | 20 | n |  | TRUE
3 | bus_MV_378_0_node_39 | 20 | n |  | TRUE
4 | bus_MV_378_0_node_45 | 20 | n |  | TRUE
5 | bus_MV_378_0_node_1 | 20 | n |  | TRUE
6 | bus_MV_378_0_node_3 | 20 | n |  | TRUE
7 | bus_MV_378_0_node_5 | 20 | n |  | TRUE
8 | bus_MV_378_0_node_89 | 20 | n |  | TRUE
9 | bus_MV_378_0_node_109 | 20 | n |  | TRUE
10 | bus_MV_378_0_node_83 | 20 | n |  | TRUE
11 | bus_MV_378_0_node_11 | 20 | n |  | TRUE
12 | bus_MV_378_0_node_6 | 20 | n |  | TRUE
13 | bus_MV_378_0_node_7 | 20 | n |  | TRUE
14 | bus_MV_378_0_node_8 | 20 | n |  | TRUE
15 | bus_MV_378_0_node_9 | 20 | n |  | TRUE
16 | bus_MV_378_0_node_10 | 20 | n |  | TRUE
17 | bus_MV_378_0_node_18 | 20 | n |  | TRUE
18 | bus_MV_378_0_node_43 | 20 | n |  | TRUE
19 | bus_MV_378_0_node_14 | 20 | n |  | TRUE
20 | bus_MV_378_0_node_60 | 20 | n |  | TRUE
21 | bus_MV_378_0_node_69 | 20 | n |  | TRUE
22 | bus_MV_378_0_node_12 | 20 | n |  | TRUE
23 | bus_MV_378_0_node_13 | 20 | n |  | TRUE
24 | bus_MV_378_0_node_87 | 20 | n |  | TRUE
25 | bus_MV_378_0_node_91 | 20 | n |  | TRUE
26 | bus_MV_378_0_node_94 | 20 | n |  | TRUE
27 | bus_MV_378_0_node_93 | 20 | n |  | TRUE
28 | bus_MV_378_0_node_17 | 20 | n |  | TRUE
29 | bus_MV_378_0_node_61 | 20 | n |  | TRUE
30 | bus_MV_378_0_node_15 | 20 | n |  | TRUE
31 | bus_MV_378_0_node_104 | 20 | n |  | TRUE
32 | bus_MV_378_0_node_16 | 20 | n |  | TRUE
33 | bus_MV_378_0_node_66 | 20 | n |  | TRUE
34 | bus_MV_378_0_node_63 | 20 | n |  | TRUE
35 | bus_MV_378_0_node_74 | 20 | n |  | TRUE
36 | bus_MV_378_0_node_23 | 20 | n |  | TRUE
37 | bus_MV_378_0_node_113 | 20 | n |  | TRUE
38 | bus_MV_378_0_node_73 | 20 | n |  | TRUE
39 | bus_MV_378_0_node_114 | 20 | n |  | TRUE
40 | bus_MV_378_0_node_72 | 20 | n |  | TRUE
41 | bus_MV_378_0_node_115 | 20 | n |  | TRUE
42 | bus_MV_378_0_node_59 | 20 | n |  | TRUE
43 | bus_MV_378_0_node_71 | 20 | n |  | TRUE
44 | bus_MV_378_0_node_68 | 20 | n |  | TRUE
45 | bus_MV_378_0_node_90 | 20 | n |  | TRUE
46 | bus_MV_378_0_node_100 | 20 | n |  | TRUE
47 | bus_MV_378_0_node_62 | 20 | n |  | TRUE
48 | bus_MV_378_0_node_22 | 20 | n |  | TRUE
49 | bus_MV_378_0_node_19 | 20 | n |  | TRUE
50 | bus_MV_378_0_node_116 | 20 | n |  | TRUE
51 | bus_MV_378_0_node_21 | 20 | n |  | TRUE
52 | bus_MV_378_0_node_78 | 20 | n |  | TRUE
53 | bus_MV_378_0_node_53 | 20 | n |  | TRUE
54 | bus_MV_378_0_node_50 | 20 | n |  | TRUE
55 | bus_MV_378_0_node_52 | 20 | n |  | TRUE
56 | bus_MV_378_0_node_24 | 20 | n |  | TRUE
57 | bus_MV_378_0_node_25 | 20 | n |  | TRUE
58 | bus_MV_378_0_node_54 | 20 | n |  | TRUE
59 | bus_MV_378_0_node_82 | 20 | n |  | TRUE
60 | bus_MV_378_0_node_84 | 20 | n |  | TRUE
61 | bus_MV_378_0_node_51 | 20 | n |  | TRUE
62 | bus_MV_378_0_node_26 | 20 | n |  | TRUE
63 | bus_MV_378_0_node_27 | 20 | n |  | TRUE
64 | bus_MV_378_0_node_28 | 20 | n |  | TRUE
65 | bus_MV_378_0_node_29 | 20 | n |  | TRUE
66 | bus_MV_378_0_node_30 | 20 | n |  | TRUE
67 | bus_MV_378_0_node_32 | 20 | n |  | TRUE
68 | bus_MV_378_0_node_57 | 20 | n |  | TRUE
69 | bus_MV_378_0_node_33 | 20 | n |  | TRUE
70 | bus_MV_378_0_node_34 | 20 | n |  | TRUE
71 | bus_MV_378_0_node_107 | 20 | n |  | TRUE
72 | bus_MV_378_0_node_42 | 20 | n |  | TRUE
73 | bus_MV_378_0_node_77 | 20 | n |  | TRUE
74 | bus_MV_378_0_node_31 | 20 | n |  | TRUE
75 | bus_MV_378_0_node_108 | 20 | n |  | TRUE
76 | bus_MV_378_0_node_44 | 20 | n |  | TRUE
77 | bus_MV_378_0_node_56 | 20 | n |  | TRUE
78 | bus_MV_378_0_node_58 | 20 | n |  | TRUE
79 | bus_MV_378_0_node_36 | 20 | n |  | TRUE
80 | bus_MV_378_0_node_40 | 20 | n |  | TRUE
81 | bus_MV_378_0_node_55 | 20 | n |  | TRUE
82 | bus_MV_378_0_node_41 | 20 | n |  | TRUE
83 | bus_MV_378_0_node_111 | 20 | n |  | TRUE
84 | bus_MV_378_0_node_35 | 20 | n |  | TRUE
85 | bus_MV_378_0_node_37 | 20 | n |  | TRUE
86 | bus_MV_378_0_node_38 | 20 | n |  | TRUE
87 | bus_MV_378_0_node_88 | 20 | n |  | TRUE
88 | bus_MV_378_0_node_110 | 20 | n |  | TRUE
89 | bus_MV_378_0_node_112 | 20 | n |  | TRUE
90 | bus_MV_378_0_node_75 | 20 | n |  | TRUE
91 | bus_MV_378_0_node_70 | 20 | n |  | TRUE
92 | bus_MV_378_0_node_48 | 20 | n |  | TRUE
93 | bus_MV_378_0_node_49 | 20 | n |  | TRUE
94 | bus_MV_378_0_node_81 | 20 | n |  | TRUE
95 | bus_MV_378_0_node_80 | 20 | n |  | TRUE
96 | bus_MV_378_0_node_64 | 20 | n |  | TRUE
97 | bus_MV_378_0_node_65 | 20 | n |  | TRUE
98 | bus_MV_378_0_node_67 | 20 | n |  | TRUE
99 | bus_MV_378_0_node_76 | 20 | n |  | TRUE
100 | bus_MV_378_0_node_79 | 20 | n |  | TRUE
101 | bus_MV_378_0_node_85 | 20 | n |  | TRUE
102 | bus_MV_378_0_node_86 | 20 | n |  | TRUE
103 | bus_MV_378_0_node_95 | 20 | n |  | TRUE
104 | bus_MV_378_0_node_96 | 20 | n |  | TRUE
105 | bus_MV_378_0_node_97 | 20 | n |  | TRUE
106 | bus_MV_378_0_node_98 | 20 | n |  | TRUE
107 | bus_MV_378_0_node_101 | 20 | n |  | TRUE
108 | bus_MV_378_0_node_102 | 20 | n |  | TRUE
109 | bus_MV_378_0_node_99 | 20 | n |  | TRUE
110 | bus_MV_378_0_node_105 | 20 | n |  | TRUE
111 | bus_MV_378_0_node_106 | 20 | n |  | TRUE
112 | bus_MV_378_0_node_103 | 20 | n |  | TRUE
113 | bus_HV_378_0_node_59 | 110 | n |  | TRUE

## load
| name | bus | p_mw | q_mvar | const_z_percent | const_i_percent | sn_mva | scaling | in_service | type
0 | MV_378_0_load_0 | 0 | 0.074125 | 0.0359 | 0 | 0 |  | 1 | TRUE | wye
1 | MV_378_0_load_45 | 4 | 0.15964 | 0.077316 | 0 | 0 |  | 1 | TRUE | wye
2 | MV_378_0_load_1 | 5 | 0.40531 | 0.1963 | 0 | 0 |  | 1 | TRUE | wye
3 | MV_378_0_load_89 | 8 | 0.082886 | 0.040143 | 0 | 0 |  | 1 | TRUE | wye
4 | MV_378_0_load_109 | 9 | 0.37632 | 0.18226 | 0 | 0 |  | 1 | TRUE | wye
5 | MV_378_0_load_6 | 12 | 0.39676 | 0.19216 | 0 | 0 |  | 1 | TRUE | wye
6 | MV_378_0_load_8 | 14 | 0.073225 | 0.035465 | 0 | 0 |  | 1 | TRUE | wye
7 | MV_378_0_load_43 | 18 | 0.32548 | 0.15764 | 0 | 0 |  | 1 | TRUE | wye
8 | MV_378_0_load_60 | 20 | 0.23624 | 0.11441 | 0 | 0 |  | 1 | TRUE | wye
9 | MV_378_0_load_87 | 24 | 0.086884 | 0.04208 | 0 | 0 |  | 1 | TRUE | wye
10 | MV_378_0_load_94 | 26 | 0.39925 | 0.19336 | 0 | 0 |  | 1 | TRUE | wye
11 | MV_378_0_load_93 | 27 | 0.071026 | 0.034399 | 0 | 0 |  | 1 | TRUE | wye
12 | MV_378_0_load_61 | 29 | 0.15798 | 0.076514 | 0 | 0 |  | 1 | TRUE | wye
13 | MV_378_0_load_104 | 31 | 0.18534 | 0.089764 | 0 | 0 |  | 1 | TRUE | wye
14 | MV_378_0_load_66 | 33 | 0.42935 | 0.20794 | 0 | 0 |  | 1 | TRUE | wye
15 | MV_378_0_load_63 | 34 | 0.0786 | 0.038068 | 0 | 0 |  | 1 | TRUE | wye
16 | MV_378_0_load_74 | 35 | 0.13744 | 0.066565 | 0 | 0 |  | 1 | TRUE | wye
17 | MV_378_0_load_113 | 37 | 0.25466 | 0.12334 | 0 | 0 |  | 1 | TRUE | wye
18 | MV_378_0_load_114 | 39 | 0.41193 | 0.19951 | 0 | 0 |  | 1 | TRUE | wye
19 | MV_378_0_load_115 | 41 | 0.20566 | 0.099607 | 0 | 0 |  | 1 | TRUE | wye
20 | MV_378_0_load_59 | 42 | 1.1338 | 0.54914 | 0 | 0 |  | 1 | TRUE | wye
21 | MV_378_0_load_68 | 44 | 0.23638 | 0.11448 | 0 | 0 |  | 1 | TRUE | wye
22 | MV_378_0_load_90 | 45 | 0.087301 | 0.042282 | 0 | 0 |  | 1 | TRUE | wye
23 | MV_378_0_load_62 | 47 | 0.35093 | 0.16996 | 0 | 0 |  | 1 | TRUE | wye
24 | MV_378_0_load_22 | 48 | 0.24991 | 0.12104 | 0 | 0 |  | 1 | TRUE | wye
25 | MV_378_0_load_19 | 49 | 0.36225 | 0.17545 | 0 | 0 |  | 1 | TRUE | wye
26 | MV_378_0_load_116 | 50 | 0.068413 | 0.033134 | 0 | 0 |  | 1 | TRUE | wye
27 | MV_378_0_load_78 | 52 | 0.084142 | 0.040752 | 0 | 0 |  | 1 | TRUE | wye
28 | MV_378_0_load_52 | 55 | 0.060023 | 0.029071 | 0 | 0 |  | 1 | TRUE | wye
29 | MV_378_0_load_54 | 58 | 0.35483 | 0.17185 | 0 | 0 |  | 1 | TRUE | wye
30 | MV_378_0_load_84 | 60 | 0.13608 | 0.065906 | 0 | 0 |  | 1 | TRUE | wye
31 | MV_378_0_load_26 | 62 | 0.41529 | 0.20114 | 0 | 0 |  | 1 | TRUE | wye
32 | MV_378_0_load_107 | 71 | 0.30447 | 0.14746 | 0 | 0 |  | 1 | TRUE | wye
33 | MV_378_0_load_77 | 73 | 0.094304 | 0.045673 | 0 | 0 |  | 1 | TRUE | wye
34 | MV_378_0_load_108 | 75 | 0.30366 | 0.14707 | 0 | 0 |  | 1 | TRUE | wye
35 | MV_378_0_load_44 | 76 | 0.37286 | 0.18058 | 0 | 0 |  | 1 | TRUE | wye
36 | MV_378_0_load_56 | 77 | 0.3371 | 0.16327 | 0 | 0 |  | 1 | TRUE | wye
37 | MV_378_0_load_40 | 80 | 0.29538 | 0.14306 | 0 | 0 |  | 1 | TRUE | wye
38 | MV_378_0_load_55 | 81 | 0.37444 | 0.18135 | 0 | 0 |  | 1 | TRUE | wye
39 | MV_378_0_load_41 | 82 | 0.11713 | 0.056727 | 0 | 0 |  | 1 | TRUE | wye
40 | MV_378_0_load_35 | 84 | 0.16609 | 0.080443 | 0 | 0 |  | 1 | TRUE | wye
41 | MV_378_0_load_37 | 85 | 0.075432 | 0.036533 | 0 | 0 |  | 1 | TRUE | wye
42 | MV_378_0_load_88 | 87 | 0.1759 | 0.085192 | 0 | 0 |  | 1 | TRUE | wye
43 | MV_378_0_load_110 | 88 | 0.14808 | 0.071717 | 0 | 0 |  | 1 | TRUE | wye
44 | MV_378_0_load_112 | 89 | 0.10457 | 0.050644 | 0 | 0 |  | 1 | TRUE | wye
45 | MV_378_0_load_75 | 90 | 1.4112 | 0.68345 | 0 | 0 |  | 1 | TRUE | wye
46 | MV_378_0_load_48 | 92 | 0.23157 | 0.11215 | 0 | 0 |  | 1 | TRUE | wye
47 | MV_378_0_load_81 | 94 | 0.07444 | 0.036053 | 0 | 0 |  | 1 | TRUE | wye
48 | MV_378_0_load_67 | 98 | 0.23177 | 0.11225 | 0 | 0 |  | 1 | TRUE | wye
49 | MV_378_0_load_76 | 99 | 0.47038 | 0.22781 | 0 | 0 |  | 1 | TRUE | wye
50 | MV_378_0_load_79 | 100 | 0.1326 | 0.064223 | 0 | 0 |  | 1 | TRUE | wye
51 | MV_378_0_load_95 | 103 | 3.2934 | 1.5951 | 0 | 0 |  | 1 | TRUE | wye
52 | MV_378_0_load_96 | 104 | 0.21143 | 0.1024 | 0 | 0 |  | 1 | TRUE | wye
53 | MV_378_0_load_105 | 110 | 0.41257 | 0.19982 | 0 | 0 |  | 1 | TRUE | wye
54 | MV_378_0_load_106 | 111 | 0.40782 | 0.19752 | 0 | 0 |  | 1 | TRUE | wye
55 | MV_378_0_load_103 | 112 | 0.39429 | 0.19096 | 0 | 0 |  | 1 | TRUE | wye

## ext_grid
| name | bus | vm_pu | va_degree | slack_weight | in_service
0 |  | 42 | 1 | 0 | 1 | TRUE

## line
| name | std_type | from_bus | to_bus | length_km | r_ohm_per_km | x_ohm_per_km | c_nf_per_km | g_us_per_km | max_i_ka | df | parallel | type | in_service
0 | MV_378_0_line_0 |  | 0 | 1 | 1.9424 | 0.5939 | 0.372 | 9.5 | 0 | 0.21 | 1 | 1 | ol | TRUE
1 | MV_378_0_line_1 |  | 1 | 2 | 0.56608 | 0.445 | 0.132 | 190 | 0 | 0.22 | 1 | 1 | cs | TRUE
2 | MV_378_0_line_2 |  | 1 | 3 | 0.37196 | 0.445 | 0.132 | 190 | 0 | 0.22 | 1 | 1 | cs | TRUE
3 | MV_378_0_line_3 |  | 1 | 4 | 0.082182 | 0.5939 | 0.372 | 9.5 | 0 | 0.21 | 1 | 1 | ol | TRUE
4 | MV_378_0_line_4 |  | 2 | 90 | 0.018699 | 0.445 | 0.132 | 190 | 0 | 0.22 | 1 | 1 | cs | TRUE
5 | MV_378_0_line_5 |  | 3 | 87 | 0.080827 | 0.445 | 0.132 | 190 | 0 | 0.22 | 1 | 1 | cs | TRUE
6 | MV_378_0_line_6 |  | 3 | 86 | 0.19919 | 0.445 | 0.132 | 190 | 0 | 0.22 | 1 | 1 | cs | TRUE
7 | MV_378_0_line_7 |  | 5 | 6 | 0.014938 | 0.445 | 0.132 | 190 | 0 | 0.22 | 1 | 1 | cs | TRUE
8 | MV_378_0_line_8 |  | 6 | 7 | 0.43404 | 0.445 | 0.132 | 190 | 0 | 0.22 | 1 | 1 | cs | TRUE
9 | MV_378_0_line_9 |  | 7 | 8 | 0.034185 | 0.445 | 0.132 | 190 | 0 | 0.22 | 1 | 1 | cs | TRUE
10 | MV_378_0_line_10 |  | 8 | 11 | 0.029977 | 0.445 | 0.132 | 190 | 0 | 0.22 | 1 | 1 | cs | TRUE
11 | MV_378_0_line_11 |  | 9 | 10 | 0.051213 | 0.445 | 0.132 | 190 | 0 | 0.22 | 1 | 1 | cs | TRUE
12 | MV_378_0_line_12 |  | 10 | 61 | 0.45942 | 0.445 | 0.132 | 190 | 0 | 0.22 | 1 | 1 | cs | TRUE
13 | MV_378_0_line_13 |  | 11 | 15 | 0.14529 | 0.445 | 0.132 | 190 | 0 | 0.22 | 1 | 1 | cs | TRUE
14 | MV_378_0_line_14 |  | 12 | 13 | 0.01698 | 0.0515 | 0.029 | 1000 | 0 | 1.276 | 1 | 1 | cs | TRUE
15 | MV_378_0_line_15 |  | 12 | 14 | 0.023774 | 0.0515 | 0.029 | 1000 | 0 | 1.276 | 1 | 1 | cs | TRUE
16 | MV_378_0_line_16 |  | 13 | 15 | 0.26902 | 0.161 | 0.117 | 273 | 0 | 0.362 | 1 | 1 | cs | TRUE
17 | MV_378_0_line_17 |  | 13 | 16 | 0.43031 | 0.0515 | 0.029 | 1000 | 0 | 1.276 | 1 | 1 | cs | TRUE
18 | MV_378_0_line_18 |  | 14 | 17 | 0.028119 | 0.0515 | 0.029 | 1000 | 0 | 1.276 | 1 | 1 | cs | TRUE
19 | MV_378_0_line_19 |  | 15 | 18 | 0.044031 | 0.5939 | 0.372 | 9.5 | 0 | 0.21 | 1 | 1 | ol | TRUE
20 | MV_378_0_line_20 |  | 16 | 19 | 0.26293 | 0.445 | 0.132 | 190 | 0 | 0.22 | 1 | 1 | cs | TRUE
21 | MV_378_0_line_21 |  | 16 | 20 | 0.029226 | 0.0515 | 0.029 | 1000 | 0 | 1.276 | 1 | 1 | cs | TRUE
22 | MV_378_0_line_22 |  | 16 | 21 | 0.47566 | 0.445 | 0.132 | 190 | 0 | 0.22 | 1 | 1 | cs | TRUE
23 | MV_378_0_line_23 |  | 17 | 36 | 0.064438 | 0.0515 | 0.029 | 1000 | 0 | 1.276 | 1 | 1 | cs | TRUE
24 | MV_378_0_line_24 |  | 18 | 37 | 0.55022 | 0.5939 | 0.372 | 9.5 | 0 | 0.21 | 1 | 1 | ol | TRUE
25 | MV_378_0_line_25 |  | 19 | 28 | 0.30703 | 0.445 | 0.132 | 190 | 0 | 0.22 | 1 | 1 | cs | TRUE
26 | MV_378_0_line_26 |  | 19 | 29 | 0.03256 | 0.445 | 0.132 | 190 | 0 | 0.22 | 1 | 1 | cs | TRUE
27 | MV_378_0_line_27 |  | 19 | 23 | 0.086256 | 0.445 | 0.132 | 190 | 0 | 0.22 | 1 | 1 | cs | TRUE
28 | MV_378_0_line_28 |  | 20 | 42 | 0.061616 | 0.0595 | 0.16 | 22 | 0 | 1.29 | 1 | 1 | ol | TRUE
29 | MV_378_0_line_29 |  | 21 | 43 | 0.15872 | 0.445 | 0.132 | 190 | 0 | 0.22 | 1 | 1 | cs | TRUE
30 | MV_378_0_line_30 |  | 21 | 44 | 0.076051 | 0.445 | 0.132 | 190 | 0 | 0.22 | 1 | 1 | cs | TRUE
31 | MV_378_0_line_31 |  | 21 | 38 | 0.60565 | 0.445 | 0.132 | 190 | 0 | 0.22 | 1 | 1 | cs | TRUE
32 | MV_378_0_line_32 |  | 22 | 23 | 0.15714 | 0.445 | 0.132 | 190 | 0 | 0.22 | 1 | 1 | cs | TRUE
33 | MV_378_0_line_33 |  | 22 | 24 | 0.041399 | 0.445 | 0.132 | 190 | 0 | 0.22 | 1 | 1 | cs | TRUE
34 | MV_378_0_line_34 |  | 23 | 25 | 0.15777 | 0.445 | 0.132 | 190 | 0 | 0.22 | 1 | 1 | cs | TRUE
35 | MV_378_0_line_35 |  | 23 | 26 | 0.019332 | 0.5939 | 0.372 | 9.5 | 0 | 0.21 | 1 | 1 | ol | TRUE
36 | MV_378_0_line_36 |  | 23 | 27 | 0.044635 | 0.5939 | 0.372 | 9.5 | 0 | 0.21 | 1 | 1 | ol | TRUE
37 | MV_378_0_line_37 |  | 25 | 45 | 0.0082807 | 0.445 | 0.132 | 190 | 0 | 0.22 | 1 | 1 | cs | TRUE
38 | MV_378_0_line_38 |  | 28 | 35 | 0.017595 | 0.445 | 0.132 | 190 | 0 | 0.22 | 1 | 1 | cs | TRUE
39 | MV_378_0_line_39 |  | 28 | 30 | 0.18023 | 0.445 | 0.132 | 190 | 0 | 0.22 | 1 | 1 | cs | TRUE
40 | MV_378_0_line_40 |  | 28 | 32 | 0.22281 | 0.445 | 0.132 | 190 | 0 | 0.22 | 1 | 1 | cs | TRUE
41 | MV_378_0_line_41 |  | 30 | 31 | 0.027728 | 0.445 | 0.132 | 190 | 0 | 0.22 | 1 | 1 | cs | TRUE
42 | MV_378_0_line_42 |  | 31 | 46 | 0.024172 | 0.445 | 0.132 | 190 | 0 | 0.22 | 1 | 1 | cs | TRUE
43 | MV_378_0_line_43 |  | 32 | 33 | 0.013661 | 0.445 | 0.132 | 190 | 0 | 0.22 | 1 | 1 | cs | TRUE
44 | MV_378_0_line_44 |  | 32 | 34 | 0.018212 | 0.445 | 0.132 | 190 | 0 | 0.22 | 1 | 1 | cs | TRUE
45 | MV_378_0_line_45 |  | 34 | 47 | 0.0026401 | 0.445 | 0.132 | 190 | 0 | 0.22 | 1 | 1 | cs | TRUE
46 | MV_378_0_line_46 |  | 36 | 48 | 0.13013 | 0.0595 | 0.16 | 22 | 0 | 1.29 | 1 | 1 | ol | TRUE
47 | MV_378_0_line_47 |  | 37 | 78 | 0.016327 | 0.445 | 0.132 | 190 | 0 | 0.22 | 1 | 1 | cs | TRUE
48 | MV_378_0_line_48 |  | 38 | 39 | 0.050736 | 0.445 | 0.132 | 190 | 0 | 0.22 | 1 | 1 | cs | TRUE
49 | MV_378_0_line_49 |  | 38 | 40 | 0.56736 | 0.445 | 0.132 | 190 | 0 | 0.22 | 1 | 1 | cs | TRUE
50 | MV_378_0_line_50 |  | 40 | 41 | 0.003791 | 0.445 | 0.132 | 190 | 0 | 0.22 | 1 | 1 | cs | TRUE
51 | MV_378_0_line_51 |  | 41 | 50 | 0.12086 | 0.5939 | 0.372 | 9.5 | 0 | 0.21 | 1 | 1 | ol | TRUE
52 | MV_378_0_line_52 |  | 43 | 99 | 0.015234 | 0.445 | 0.132 | 190 | 0 | 0.22 | 1 | 1 | cs | TRUE
53 | MV_378_0_line_53 |  | 43 | 91 | 0.12128 | 0.445 | 0.132 | 190 | 0 | 0.22 | 1 | 1 | cs | TRUE
54 | MV_378_0_line_54 |  | 46 | 109 | 0.040593 | 0.445 | 0.132 | 190 | 0 | 0.22 | 1 | 1 | cs | TRUE
55 | MV_378_0_line_55 |  | 47 | 96 | 0.019707 | 0.445 | 0.132 | 190 | 0 | 0.22 | 1 | 1 | cs | TRUE
56 | MV_378_0_line_56 |  | 48 | 56 | 0.014555 | 0.0515 | 0.029 | 1000 | 0 | 1.276 | 1 | 1 | cs | TRUE
57 | MV_378_0_line_57 |  | 49 | 50 | 0.12852 | 0.5939 | 0.372 | 9.5 | 0 | 0.21 | 1 | 1 | ol | TRUE
58 | MV_378_0_line_58 |  | 51 | 52 | 0.23884 | 0.445 | 0.132 | 190 | 0 | 0.22 | 1 | 1 | cs | TRUE
59 | MV_378_0_line_59 |  | 51 | 53 | 0.25852 | 0.5939 | 0.372 | 9.5 | 0 | 0.21 | 1 | 1 | ol | TRUE
60 | MV_378_0_line_60 |  | 52 | 54 | 0.19647 | 0.445 | 0.132 | 190 | 0 | 0.22 | 1 | 1 | cs | TRUE
61 | MV_378_0_line_61 |  | 53 | 55 | 0.15841 | 0.445 | 0.132 | 190 | 0 | 0.22 | 1 | 1 | cs | TRUE
62 | MV_378_0_line_62 |  | 54 | 93 | 0.2489 | 0.445 | 0.132 | 190 | 0 | 0.22 | 1 | 1 | cs | TRUE
63 | MV_378_0_line_63 |  | 56 | 57 | 0.23567 | 0.0515 | 0.029 | 1000 | 0 | 1.276 | 1 | 1 | cs | TRUE
64 | MV_378_0_line_64 |  | 57 | 58 | 0.053944 | 0.0595 | 0.16 | 22 | 0 | 1.29 | 1 | 1 | ol | TRUE
65 | MV_378_0_line_65 |  | 58 | 59 | 0.12774 | 0.306 | 0.35 | 10 | 0 | 0.35 | 1 | 1 | ol | TRUE
66 | MV_378_0_line_66 |  | 59 | 60 | 0.11707 | 0.445 | 0.132 | 190 | 0 | 0.22 | 1 | 1 | cs | TRUE
67 | MV_378_0_line_67 |  | 59 | 61 | 0.34546 | 0.445 | 0.132 | 190 | 0 | 0.22 | 1 | 1 | cs | TRUE
68 | MV_378_0_line_68 |  | 60 | 101 | 0.028038 | 0.445 | 0.132 | 190 | 0 | 0.22 | 1 | 1 | cs | TRUE
69 | MV_378_0_line_69 |  | 61 | 94 | 0.055086 | 0.445 | 0.132 | 190 | 0 | 0.22 | 1 | 1 | cs | TRUE
70 | MV_378_0_line_70 |  | 61 | 93 | 0.26255 | 0.445 | 0.132 | 190 | 0 | 0.22 | 1 | 1 | cs | TRUE
71 | MV_378_0_line_71 |  | 62 | 63 | 0.015561 | 0.445 | 0.132 | 190 | 0 | 0.22 | 1 | 1 | cs | TRUE
72 | MV_378_0_line_72 |  | 62 | 64 | 0.04021 | 0.445 | 0.132 | 190 | 0 | 0.22 | 1 | 1 | cs | TRUE
73 | MV_378_0_line_73 |  | 63 | 65 | 0.63336 | 0.445 | 0.132 | 190 | 0 | 0.22 | 1 | 1 | cs | TRUE
74 | MV_378_0_line_74 |  | 63 | 66 | 0.37612 | 0.445 | 0.132 | 190 | 0 | 0.22 | 1 | 1 | cs | TRUE
75 | MV_378_0_line_75 |  | 63 | 67 | 0.35735 | 0.445 | 0.132 | 190 | 0 | 0.22 | 1 | 1 | cs | TRUE
76 | MV_378_0_line_76 |  | 63 | 68 | 0.31161 | 0.5939 | 0.372 | 9.5 | 0 | 0.21 | 1 | 1 | ol | TRUE
77 | MV_378_0_line_77 |  | 64 | 69 | 0.99088 | 0.445 | 0.132 | 190 | 0 | 0.22 | 1 | 1 | cs | TRUE
78 | MV_378_0_line_78 |  | 64 | 70 | 0.98042 | 0.445 | 0.132 | 190 | 0 | 0.22 | 1 | 1 | cs | TRUE
79 | MV_378_0_line_79 |  | 65 | 71 | 0.091843 | 0.5939 | 0.372 | 9.5 | 0 | 0.21 | 1 | 1 | ol | TRUE
80 | MV_378_0_line_80 |  | 65 | 72 | 0.9767 | 0.5939 | 0.372 | 9.5 | 0 | 0.21 | 1 | 1 | ol | TRUE
81 | MV_378_0_line_81 |  | 66 | 73 | 0.0097743 | 0.445 | 0.132 | 190 | 0 | 0.22 | 1 | 1 | cs | TRUE
82 | MV_378_0_line_82 |  | 67 | 76 | 0.04701 | 0.445 | 0.132 | 190 | 0 | 0.22 | 1 | 1 | cs | TRUE
83 | MV_378_0_line_83 |  | 67 | 74 | 0.076123 | 0.445 | 0.132 | 190 | 0 | 0.22 | 1 | 1 | cs | TRUE
84 | MV_378_0_line_84 |  | 68 | 78 | 0.87081 | 0.445 | 0.132 | 190 | 0 | 0.22 | 1 | 1 | cs | TRUE
85 | MV_378_0_line_85 |  | 68 | 77 | 0.035111 | 0.5939 | 0.372 | 9.5 | 0 | 0.21 | 1 | 1 | ol | TRUE
86 | MV_378_0_line_86 |  | 69 | 79 | 0.44924 | 0.445 | 0.132 | 190 | 0 | 0.22 | 1 | 1 | cs | TRUE
87 | MV_378_0_line_87 |  | 69 | 80 | 0.12626 | 0.5939 | 0.372 | 9.5 | 0 | 0.21 | 1 | 1 | ol | TRUE
88 | MV_378_0_line_88 |  | 70 | 81 | 0.068351 | 0.445 | 0.132 | 190 | 0 | 0.22 | 1 | 1 | cs | TRUE
89 | MV_378_0_line_89 |  | 72 | 83 | 1.3824 | 0.5939 | 0.372 | 9.5 | 0 | 0.21 | 1 | 1 | ol | TRUE
90 | MV_378_0_line_90 |  | 72 | 82 | 0.042927 | 0.445 | 0.132 | 190 | 0 | 0.22 | 1 | 1 | cs | TRUE
91 | MV_378_0_line_91 |  | 74 | 75 | 0.03484 | 0.445 | 0.132 | 190 | 0 | 0.22 | 1 | 1 | cs | TRUE
92 | MV_378_0_line_92 |  | 79 | 84 | 0.05312 | 0.445 | 0.132 | 190 | 0 | 0.22 | 1 | 1 | cs | TRUE
93 | MV_378_0_line_93 |  | 83 | 88 | 0.04782 | 0.445 | 0.132 | 190 | 0 | 0.22 | 1 | 1 | cs | TRUE
94 | MV_378_0_line_94 |  | 85 | 86 | 0.042509 | 0.5939 | 0.372 | 9.5 | 0 | 0.21 | 1 | 1 | ol | TRUE
95 | MV_378_0_line_95 |  | 88 | 89 | 0.65338 | 0.5939 | 0.372 | 9.5 | 0 | 0.21 | 1 | 1 | ol | TRUE
96 | MV_378_0_line_96 |  | 90 | 91 | 0.046525 | 0.445 | 0.132 | 190 | 0 | 0.22 | 1 | 1 | cs | TRUE
97 | MV_378_0_line_97 |  | 92 | 93 | 0.018174 | 0.445 | 0.132 | 190 | 0 | 0.22 | 1 | 1 | cs | TRUE
98 | MV_378_0_line_98 |  | 94 | 95 | 0.081927 | 0.445 | 0.132 | 190 | 0 | 0.22 | 1 | 1 | cs | TRUE
99 | MV_378_0_line_99 |  | 95 | 100 | 0.0016036 | 0.445 | 0.132 | 190 | 0 | 0.22 | 1 | 1 | cs | TRUE
100 | MV_378_0_line_100 |  | 96 | 97 | 0.043905 | 0.445 | 0.132 | 190 | 0 | 0.22 | 1 | 1 | cs | TRUE
101 | MV_378_0_line_101 |  | 97 | 98 | 0.01089 | 0.445 | 0.132 | 190 | 0 | 0.22 | 1 | 1 | cs | TRUE
102 | MV_378_0_line_102 |  | 101 | 102 | 0.15065 | 0.445 | 0.132 | 190 | 0 | 0.22 | 1 | 1 | cs | TRUE
103 | MV_378_0_line_103 |  | 102 | 103 | 0.090385 | 0.445 | 0.132 | 190 | 0 | 0.22 | 1 | 1 | cs | TRUE
104 | MV_378_0_line_104 |  | 104 | 105 | 0.026646 | 0.445 | 0.132 | 190 | 0 | 0.22 | 1 | 1 | cs | TRUE
105 | MV_378_0_line_105 |  | 104 | 106 | 0.027148 | 0.445 | 0.132 | 190 | 0 | 0.22 | 1 | 1 | cs | TRUE
106 | MV_378_0_line_106 |  | 105 | 107 | 0.17809 | 0.445 | 0.132 | 190 | 0 | 0.22 | 1 | 1 | cs | TRUE
107 | MV_378_0_line_107 |  | 106 | 108 | 0.069258 | 0.445 | 0.132 | 190 | 0 | 0.22 | 1 | 1 | cs | TRUE
108 | MV_378_0_line_108 |  | 107 | 111 | 0.018544 | 0.445 | 0.132 | 190 | 0 | 0.22 | 1 | 1 | cs | TRUE
109 | MV_378_0_line_109 |  | 107 | 109 | 0.10211 | 0.445 | 0.132 | 190 | 0 | 0.22 | 1 | 1 | cs | TRUE
110 | MV_378_0_line_110 |  | 108 | 112 | 0.0040861 | 0.445 | 0.132 | 190 | 0 | 0.22 | 1 | 1 | cs | TRUE
111 | MV_378_0_line_111 |  | 109 | 110 | 0.019108 | 0.445 | 0.132 | 190 | 0 | 0.22 | 1 | 1 | cs | TRUE

## trafo
| name | std_type | hv_bus | lv_bus | sn_mva | vn_hv_kv | vn_lv_kv | vk_percent | vkr_percent | pfe_kw | i0_percent | shift_degree | tap_side | tap_neutral | tap_min | tap_max | tap_step_percent | tap_step_degree | tap_pos | tap_phase_shifter | parallel | df | in_service
0 | MV_378_0_trafo_59 | 25 MVA 110/20 kV | 113 | 42 | 25 | 110 | 20 | 12 | 0.41 | 14 | 0.07 | 150 | hv | 0 | -9 | 9 | 1.5 | 0 | 0 | FALSE | 1 | 1 | TRUE

## bus_geodata
| x | y | coords
0 | 2578745.837 | 1189661.2302
1 | 2580683.6726 | 1189527.8319
2 | 2580919.8114 | 1189108.395
3 | 2580795.186 | 1189709.3004
4 | 2580676.7189 | 1189445.9447
5 | 2581709.0506 | 1188858.9115
6 | 2581695.2015 | 1188859.332
7 | 2581544.4934 | 1188733.4863
8 | 2581511.9854 | 1188726.4116
9 | 2581770.1856 | 1189152.2449
10 | 2581772.0276 | 1189203.4106
11 | 2581482.0327 | 1188725.1979
12 | 2581326.1568 | 1188792.7531
13 | 2581309.3407 | 1188790.7492
14 | 2581328.7515 | 1188815.8569
15 | 2581438.8941 | 1188639.5427
16 | 2581167.1497 | 1188959.1854
17 | 2581334.323 | 1188843.1429
18 | 2581436.8579 | 1188595.5593
19 | 2581068.3284 | 1188829.1412
20 | 2581146.1644 | 1188979.5847
21 | 2581121.1416 | 1189220.346
22 | 2581145.1558 | 1188747.6549
23 | 2581004.823 | 1188799.2943
24 | 2581162.9715 | 1188723.4967
25 | 2580913.6624 | 1188717.3869
26 | 2580990.2656 | 1188812.014
27 | 2580968.8778 | 1188772.8325
28 | 2580937.0019 | 1188960.7067
29 | 2581098.4866 | 1188816.8776
30 | 2580942.5522 | 1188886.1832
31 | 2580915.0807 | 1188882.4241
32 | 2581112.5526 | 1189063.513
33 | 2581120.5245 | 1189074.5758
34 | 2581096.8493 | 1189072.7379
35 | 2580930.101 | 1188976.8924
36 | 2581336.2253 | 1188907.4263
37 | 2581818.3891 | 1188199.1085
38 | 2581310.6985 | 1189515.1147
39 | 2581354.954 | 1189539.9781
40 | 2581065.926 | 1189800.8378
41 | 2581064.8242 | 1189804.4655
42 | 2581174.6707 | 1189034.2103
43 | 2581025.9502 | 1189206.5077
44 | 2581160.7282 | 1189155.5809
45 | 2580915.0418 | 1188725.5346
46 | 2580891.1323 | 1188879.1441
47 | 2581094.5729 | 1189074.0752
48 | 2581390.9885 | 1189025.4726
49 | 2581134.7073 | 1189946.9189
50 | 2581010.8575 | 1189912.6038
51 | 2582210.0155 | 1190212.1508
52 | 2582034.6426 | 1190052.4455
53 | 2582329.3511 | 1190441.4831
54 | 2581952.6518 | 1189875.1475
55 | 2582455.4492 | 1190537.0909
56 | 2581397.6413 | 1189038.4253
57 | 2581533.3102 | 1189229.7595
58 | 2581568.5334 | 1189270.6164
59 | 2581515.0284 | 1189386.6098
60 | 2581447.1909 | 1189482.0274
61 | 2581772.5746 | 1189568.9901
62 | 2581090.1767 | 1188279.0155
63 | 2581105.6092 | 1188280.9795
64 | 2581054.5201 | 1188264.4108
65 | 2581150.6846 | 1187812.0464
66 | 2581174.8399 | 1188462.767
67 | 2580953.501 | 1188532.051
68 | 2581390.9103 | 1188155.6607
69 | 2580685.1692 | 1188032.2632
70 | 2580488.9252 | 1188530.7418
71 | 2581097.9834 | 1187887.2639
72 | 2581881.5034 | 1187164.0855
73 | 2581183.5729 | 1188458.3772
74 | 2581008.5969 | 1188578.7442
75 | 2581039.0594 | 1188595.2892
76 | 2580908.1389 | 1188543.1909
77 | 2581425.966 | 1188157.6301
78 | 2581819.7277 | 1188182.8403
79 | 2580403.2165 | 1187906.7175
80 | 2580802.8783 | 1188077.9514
81 | 2580442.4331 | 1188580.7426
82 | 2581910.6274 | 1187195.569
83 | 2580692.0046 | 1186459.7065
84 | 2580375.6821 | 1187861.3065
85 | 2580873.5687 | 1189881.7392
86 | 2580836.8825 | 1189903.2128
87 | 2580718.7485 | 1189692.8647
88 | 2580660.4553 | 1186433.9842
89 | 2580408.4546 | 1185831.1585
90 | 2580935.5943 | 1189118.4228
91 | 2580974.8649 | 1189143.3707
92 | 2581815.0802 | 1189778.237
93 | 2581801.0667 | 1189766.6181
94 | 2581732.835 | 1189606.9637
95 | 2581675.9773 | 1189665.9485
96 | 2581077.5812 | 1189084.0569
97 | 2581058.3488 | 1189099.0481
98 | 2581047.4788 | 1189098.3864
99 | 2581038.8735 | 1189214.5734
100 | 2581677.212 | 1189666.9717
101 | 2581430.9904 | 1189504.9111
102 | 2581554.2213 | 1189591.5517
103 | 2581616.9109 | 1189535.32
104 | 2580809.2011 | 1188778.2915
105 | 2580805.3571 | 1188804.6583
106 | 2580813.1177 | 1188751.4276
107 | 2580817.0055 | 1188838.4608
108 | 2580851.6004 | 1188783.6541
109 | 2580867.3024 | 1188861.389
110 | 2580866.1248 | 1188845.5176
111 | 2580804.5057 | 1188839.8109
112 | 2580847.5499 | 1188783.1164
113 | 2581174.6707 | 1189034.2103

## line_std_types
| c_nf_per_km | r_ohm_per_km | x_ohm_per_km | max_i_ka | type | q_mm2 | alpha | voltage_rating
NAYY 4x50 SE | 210 | 0.642 | 0.083 | 0.142 | cs | 50 | 0.00403 | LV
NAYY 4x120 SE | 264 | 0.225 | 0.08 | 0.242 | cs | 120 | 0.00403 | LV
NAYY 4x150 SE | 261 | 0.208 | 0.08 | 0.27 | cs | 150 | 0.00403 | LV
NA2XS2Y 1x95 RM/25 12/20 kV | 216 | 0.313 | 0.132 | 0.252 | cs | 95 | 0.00403 | MV
NA2XS2Y 1x185 RM/25 12/20 kV | 273 | 0.161 | 0.117 | 0.362 | cs | 185 | 0.00403 | MV
NA2XS2Y 1x240 RM/25 12/20 kV | 304 | 0.122 | 0.112 | 0.421 | cs | 240 | 0.00403 | MV
NA2XS2Y 1x95 RM/25 6/10 kV | 315 | 0.313 | 0.123 | 0.249 | cs | 95 | 0.00403 | MV
NA2XS2Y 1x185 RM/25 6/10 kV | 406 | 0.161 | 0.11 | 0.358 | cs | 185 | 0.00403 | MV
NA2XS2Y 1x240 RM/25 6/10 kV | 456 | 0.122 | 0.105 | 0.416 | cs | 240 | 0.00403 | MV
NA2XS2Y 1x150 RM/25 12/20 kV | 250 | 0.206 | 0.116 | 0.319 | cs | 150 | 0.00403 | MV
NA2XS2Y 1x120 RM/25 12/20 kV | 230 | 0.253 | 0.119 | 0.283 | cs | 120 | 0.00403 | MV
NA2XS2Y 1x70 RM/25 12/20 kV | 190 | 0.443 | 0.132 | 0.22 | cs | 70 | 0.00403 | MV
NA2XS2Y 1x150 RM/25 6/10 kV | 360 | 0.206 | 0.11 | 0.315 | cs | 150 | 0.00403 | MV
NA2XS2Y 1x120 RM/25 6/10 kV | 340 | 0.253 | 0.113 | 0.28 | cs | 120 | 0.00403 | MV
NA2XS2Y 1x70 RM/25 6/10 kV | 280 | 0.443 | 0.123 | 0.217 | cs | 70 | 0.00403 | MV
N2XS(FL)2Y 1x120 RM/35 64/110 kV | 112 | 0.153 | 0.166 | 0.366 | cs | 120 | 0.00393 | HV
N2XS(FL)2Y 1x185 RM/35 64/110 kV | 125 | 0.099 | 0.156 | 0.457 | cs | 185 | 0.00393 | HV
N2XS(FL)2Y 1x240 RM/35 64/110 kV | 135 | 0.075 | 0.149 | 0.526 | cs | 240 | 0.00393 | HV
N2XS(FL)2Y 1x300 RM/35 64/110 kV | 144 | 0.06 | 0.144 | 0.588 | cs | 300 | 0.00393 | HV
15-AL1/3-ST1A 0.4 | 11 | 1.8769 | 0.35 | 0.105 | ol | 16 | 0.00403 | LV
24-AL1/4-ST1A 0.4 | 11.25 | 1.2012 | 0.335 | 0.14 | ol | 24 | 0.00403 | LV
48-AL1/8-ST1A 0.4 | 12.2 | 0.5939 | 0.3 | 0.21 | ol | 48 | 0.00403 | LV
94-AL1/15-ST1A 0.4 | 13.2 | 0.306 | 0.29 | 0.35 | ol | 94 | 0.00403 | LV
34-AL1/6-ST1A 10.0 | 9.7 | 0.8342 | 0.36 | 0.17 | ol | 34 | 0.00403 | MV
48-AL1/8-ST1A 10.0 | 10.1 | 0.5939 | 0.35 | 0.21 | ol | 48 | 0.00403 | MV
70-AL1/11-ST1A 10.0 | 10.4 | 0.4132 | 0.339 | 0.29 | ol | 70 | 0.00403 | MV
94-AL1/15-ST1A 10.0 | 10.75 | 0.306 | 0.33 | 0.35 | ol | 94 | 0.00403 | MV
122-AL1/20-ST1A 10.0 | 11.1 | 0.2376 | 0.323 | 0.41 | ol | 122 | 0.00403 | MV
149-AL1/24-ST1A 10.0 | 11.25 | 0.194 | 0.315 | 0.47 | ol | 149 | 0.00403 | MV
34-AL1/6-ST1A 20.0 | 9.15 | 0.8342 | 0.382 | 0.17 | ol | 34 | 0.00403 | MV
48-AL1/8-ST1A 20.0 | 9.5 | 0.5939 | 0.372 | 0.21 | ol | 48 | 0.00403 | MV
70-AL1/11-ST1A 20.0 | 9.7 | 0.4132 | 0.36 | 0.29 | ol | 70 | 0.00403 | MV
94-AL1/15-ST1A 20.0 | 10 | 0.306 | 0.35 | 0.35 | ol | 94 | 0.00403 | MV
122-AL1/20-ST1A 20.0 | 10.3 | 0.2376 | 0.344 | 0.41 | ol | 122 | 0.00403 | MV
149-AL1/24-ST1A 20.0 | 10.5 | 0.194 | 0.337 | 0.47 | ol | 149 | 0.00403 | MV
184-AL1/30-ST1A 20.0 | 10.75 | 0.1571 | 0.33 | 0.535 | ol | 184 | 0.00403 | MV
243-AL1/39-ST1A 20.0 | 11 | 0.1188 | 0.32 | 0.645 | ol | 243 | 0.00403 | MV
48-AL1/8-ST1A 110.0 | 8 | 0.5939 | 0.46 | 0.21 | ol | 48 | 0.00403 | HV
70-AL1/11-ST1A 110.0 | 8.4 | 0.4132 | 0.45 | 0.29 | ol | 70 | 0.00403 | HV
94-AL1/15-ST1A 110.0 | 8.65 | 0.306 | 0.44 | 0.35 | ol | 94 | 0.00403 | HV
122-AL1/20-ST1A 110.0 | 8.5 | 0.2376 | 0.43 | 0.41 | ol | 122 | 0.00403 | HV
149-AL1/24-ST1A 110.0 | 8.75 | 0.194 | 0.41 | 0.47 | ol | 149 | 0.00403 | HV
184-AL1/30-ST1A 110.0 | 8.8 | 0.1571 | 0.4 | 0.535 | ol | 184 | 0.00403 | HV
243-AL1/39-ST1A 110.0 | 9 | 0.1188 | 0.39 | 0.645 | ol | 243 | 0.00403 | HV
305-AL1/39-ST1A 110.0 | 9.2 | 0.0949 | 0.38 | 0.74 | ol | 305 | 0.00403 | HV
490-AL1/64-ST1A 110.0 | 9.75 | 0.059 | 0.37 | 0.96 | ol | 490 | 0.00403 | HV
679-AL1/86-ST1A 110.0 | 9.95 | 0.042 | 0.36 | 1.15 | ol | 679 | 0.00403 | HV
490-AL1/64-ST1A 220.0 | 10 | 0.059 | 0.285 | 0.96 | ol | 490 | 0.00403 | HV
679-AL1/86-ST1A 220.0 | 11.7 | 0.042 | 0.275 | 1.15 | ol | 679 | 0.00403 | HV
490-AL1/64-ST1A 380.0 | 11 | 0.059 | 0.253 | 0.96 | ol | 490 | 0.00403 | HV
679-AL1/86-ST1A 380.0 | 14.6 | 0.042 | 0.25 | 1.15 | ol | 679 | 0.00403 | HV

## trafo_std_types
| i0_percent | pfe_kw | vkr_percent | sn_mva | vn_lv_kv | vn_hv_kv | vk_percent | shift_degree | vector_group | tap_side | tap_neutral | tap_min | tap_max | tap_step_degree | tap_step_percent | tap_phase_shifter
160 MVA 380/110 kV | 0.06 | 60 | 0.25 | 160 | 110 | 380 | 12.2 | 0 | Yy0 | hv | 0 | -9 | 9 | 0 | 1.5 | FALSE
100 MVA 220/110 kV | 0.06 | 55 | 0.26 | 100 | 110 | 220 | 12 | 0 | Yy0 | hv | 0 | -9 | 9 | 0 | 1.5 | FALSE
63 MVA 110/20 kV | 0.04 | 22 | 0.32 | 63 | 20 | 110 | 18 | 150 | YNd5 | hv | 0 | -9 | 9 | 0 | 1.5 | FALSE
40 MVA 110/20 kV | 0.05 | 18 | 0.34 | 40 | 20 | 110 | 16.2 | 150 | YNd5 | hv | 0 | -9 | 9 | 0 | 1.5 | FALSE
25 MVA 110/20 kV | 0.07 | 14 | 0.41 | 25 | 20 | 110 | 12 | 150 | YNd5 | hv | 0 | -9 | 9 | 0 | 1.5 | FALSE
63 MVA 110/10 kV | 0.04 | 22 | 0.32 | 63 | 10 | 110 | 18 | 150 | YNd5 | hv | 0 | -9 | 9 | 0 | 1.5 | FALSE
40 MVA 110/10 kV | 0.05 | 18 | 0.34 | 40 | 10 | 110 | 16.2 | 150 | YNd5 | hv | 0 | -9 | 9 | 0 | 1.5 | FALSE
25 MVA 110/10 kV | 0.07 | 14 | 0.41 | 25 | 10 | 110 | 12 | 150 | YNd5 | hv | 0 | -9 | 9 | 0 | 1.5 | FALSE
0.25 MVA 20/0.4 kV | 0.32 | 0.8 | 1.44 | 0.25 | 0.4 | 20 | 6 | 150 | Yzn5 | hv | 0 | -2 | 2 | 0 | 2.5 | FALSE
0.4 MVA 20/0.4 kV | 0.3375 | 1.35 | 1.425 | 0.4 | 0.4 | 20 | 6 | 150 | Dyn5 | hv | 0 | -2 | 2 | 0 | 2.5 | FALSE
0.63 MVA 20/0.4 kV | 0.2619 | 1.65 | 1.206 | 0.63 | 0.4 | 20 | 6 | 150 | Dyn5 | hv | 0 | -2 | 2 | 0 | 2.5 | FALSE
0.25 MVA 10/0.4 kV | 0.24 | 0.6 | 1.2 | 0.25 | 0.4 | 10 | 4 | 150 | Dyn5 | hv | 0 | -2 | 2 | 0 | 2.5 | FALSE
0.4 MVA 10/0.4 kV | 0.2375 | 0.95 | 1.325 | 0.4 | 0.4 | 10 | 4 | 150 | Dyn5 | hv | 0 | -2 | 2 | 0 | 2.5 | FALSE
0.63 MVA 10/0.4 kV | 0.1873 | 1.18 | 1.0794 | 0.63 | 0.4 | 10 | 4 | 150 | Dyn5 | hv | 0 | -2 | 2 | 0 | 2.5 | FALSE

## trafo3w_std_types
| sn_hv_mva | sn_mv_mva | sn_lv_mva | vn_hv_kv | vn_mv_kv | vn_lv_kv | vk_hv_percent | vk_mv_percent | vk_lv_percent | vkr_hv_percent | vkr_mv_percent | vkr_lv_percent | pfe_kw | i0_percent | shift_mv_degree | shift_lv_degree | vector_group | tap_side | tap_neutral | tap_min | tap_max | tap_step_percent
63/25/38 MVA 110/20/10 kV | 63 | 25 | 38 | 110 | 20 | 10 | 10.4 | 10.4 | 10.4 | 0.28 | 0.32 | 0.35 | 35 | 0.89 | 0 | 0 | YN0yn0yn0 | hv | 0 | -10 | 10 | 1.2
63/25/38 MVA 110/10/10 kV | 63 | 25 | 38 | 110 | 10 | 10 | 10.4 | 10.4 | 10.4 | 0.28 | 0.32 | 0.35 | 35 | 0.89 | 0 | 0 | YN0yn0yn0 | hv | 0 | -10 | 10 | 1.2

## fuse_std_types
| fuse_type | i_rated_a | t_avg | t_min | t_total | x_avg | x_min | x_total
HV 100A | HV 100A | 100 | 0 | [10.0, 3.64, 0.854, 0.281, 0.1, 0.0531, 0.022, 0.01] | [10.0, 4.267, 1.21, 0.403, 0.1, 0.058, 0.022, 0.01] | 0 | [300.0, 350.0, 450.0, 550.0, 700.0, 850.0, 1200.0, 1752.0] | [600.0, 700.0, 900.0, 1150.0, 1665.0, 2000.0, 3000.0, 4313.0]
HV 10A | HV 10A | 10 | 0 | [10.0, 1675.0, 0.344, 0.156, 0.1, 0.0417, 0.0171, 0.01] | [10.0, 1.3, 0.3, 0.155, 0.1, 0.0555, 0.023, 0.01] | 0 | [30.0, 32.0, 35.0, 37.0, 39.0, 50.0, 70.0, 88.0] | [60.0, 70.0, 80.0, 87.0, 94.0, 110.0, 150.0, 216.0]
HV 125A | HV 125A | 125 | 0 | [10.0, 1.82, 0.344, 0.1, 0.0467, 0.0269, 0.01] | [10.0, 2.478, 0.426, 0.1, 0.0427, 0.0211, 0.01] | 0 | [375.0, 500.0, 700.0, 925.0, 1200.0, 1500.0, 2341.0] | [750.0, 1000.0, 1500.0, 2200.0, 3000.0, 4000.0, 5765.0]
HV 160A | HV 160A | 160 | 0 | [10.0, 4.15, 1.03, 0.198, 0.1, 0.051, 0.0172, 0.01] | [10.0, 2.3, 0.734, 0.274, 0.1, 0.046, 0.0177, 0.01] | 0 | [480.0, 550.0, 700.0, 1000.0, 1260.0, 1600.0, 2500.0, 3227.0] | [960.0, 1300.0, 1700.0, 2200.0, 2996.0, 4000.0, 6000.0, 7946.0]
HV 16A | HV 16A | 16 | 0 | [10.0, 0.352, 0.164, 0.1, 0.0649, 0.0342, 0.01] | [10.0, 2.34, 0.722, 0.181, 0.1, 0.055, 0.0296, 0.01] | 0 | [48.0, 60.0, 65.0, 71.0, 80.0, 100.0, 162.0] | [96.0, 110.0, 125.0, 150.0, 168.0, 200.0, 250.0, 398.0]
HV 200A | HV 200A | 200 | 0 | [10.0, 4.267, 1.21, 0.403, 0.1, 0.058, 0.022, 0.01] | [10.0, 3.73, 1.654, 0.328, 0.1, 0.0531, 0.019, 0.01] | 0 | [600.0, 700.0, 900.0, 1150.0, 1665.0, 2000.0, 3000.0, 4313.0] | [1200.0, 1500.0, 1800.0, 2700.0, 3960.0, 5000.0, 7500.0, 10620.0]
HV 20A | HV 20A | 20 | 0 | [10.0, 1.3, 0.3, 0.155, 0.1, 0.0555, 0.023, 0.01] | [10.0, 1.3, 0.161, 0.1, 0.0611, 0.0399, 0.0141, 0.01] | 0 | [60.0, 70.0, 80.0, 87.0, 94.0, 110.0, 150.0, 216.0] | [120.0, 150.0, 200.0, 223.0, 260.0, 300.0, 450.0, 532.0]
HV 25A | HV 25A | 25 | 0 | [10.0, 2.512, 0.833, 0.299, 0.1, 0.0372, 0.0223, 0.01] | [10.0, 3.125, 0.597, 0.198, 0.1, 0.0378, 0.022, 0.01] | 0 | [75.0, 82.0, 90.0, 100.0, 124.0, 170.0, 200.0, 289.0] | [150.0, 170.0, 210.0, 250.0, 294.0, 400.0, 500.0, 711.0]
HV 31.5A | HV 31.5A | 31.5 | 0 | [10.0, 2.34, 0.722, 0.181, 0.1, 0.055, 0.0296, 0.01] | [10.0, 2.84, 0.368, 0.164, 0.1, 0.0621, 0.0378, 0.0195, 0.01] | 0 | [95.0, 110.0, 125.0, 150.0, 165.0, 200.0, 250.0, 390.0] | [189.0, 220.0, 300.0, 350.0, 393.0, 450.0, 530.0, 700.0, 960.0]
HV 40A | HV 40A | 40 | 0 | [10.0, 1.3, 0.161, 0.1, 0.0611, 0.0399, 0.0141, 0.01] | [10.0, 2.05, 0.369, 0.198, 0.1, 0.051, 0.0298, 0.01] | 0 | [120.0, 150.0, 200.0, 223.0, 260.0, 300.0, 450.0, 532.0] | [240.0, 300.0, 400.0, 450.0, 530.0, 650.0, 800.0, 1311.0]
HV 50A | HV 50A | 50 | 0 | [10.0, 3.215, 0.597, 0.198, 0.1, 0.0378, 0.022, 0.01] | [10.0, 3.64, 0.854, 0.281, 0.1, 0.0531, 0.022, 0.01] | 0 | [150.0, 170.0, 210.0, 250.0, 294.0, 400.0, 500.0, 711.0] | [300.0, 350.0, 450.0, 550.0, 700.0, 850.0, 1200.0, 1752.0]
HV 6.3A | HV 6.3A | 6.3 | 0 | [10.0, 1.39, 0.344, 0.168, 0.1, 0.056, 0.0263, 0.01] | [10.0, 1.711, 0.516, 0.198, 0.1, 0.0634, 0.0303, 0.01] | 0 | [19.0, 19.5, 20.4, 20.8, 22.0, 25.0, 32.0, 48.0] | [38.0, 40.0, 43.0, 48.0, 53.0, 60.0, 75.0, 118.0]
HV 63A | HV 63A | 63 | 0 | [10.0, 2.84, 0.368, 0.164, 0.1, 0.0621, 0.0378, 0.0195, 0.01] | [10.0, 1.82, 0.344, 0.1, 0.0467, 0.0269, 0.01] | 0 | [189.0, 220.0, 300.0, 350.0, 393.0, 450.0, 530.0, 700.0, 961.0] | [378.0, 500.0, 700.0, 934.0, 1200.0, 1500.0, 2366.0]
HV 80A | HV 80A | 80 | 0 | [10.0, 2.05, 0.369, 0.198, 0.1, 0.051, 0.0298, 0.01] | [10.0, 4.15, 1.03, 0.198, 0.1, 0.051, 0.0172, 0.01] | 0 | [240.0, 300.0, 400.0, 450.0, 530.0, 650.0, 800.0, 1311.0] | [480.0, 550.0, 700.0, 1000.0, 1260.0, 1600.0, 2500.0, 3227.0]
Siemens NH-1-100 | Siemens NH-1-100 | 100 | [5400.0, 2000.0, 400.0, 20.0, 1.0, 0.2, 0.012, 0.004] | 0 | 0 | [150.0, 190.0, 250.0, 430.0, 900.0, 1250.0, 2700.0, 3600.0] | 0 | 0
Siemens NH-1-125 | Siemens NH-1-125 | 125 | [4800.0, 120.0, 7.0, 0.1, 0.004] | 0 | 0 | [180.0, 400.0, 740.0, 2000.0, 4250.0] | 0 | 0
Siemens NH-1-16 | Siemens NH-1-16 | 16 | [4000.0, 400.0, 2.0, 0.1, 0.04, 0.01] | 0 | 0 | [26.0, 35.0, 75.0, 150.0, 200.0, 300.0] | 0 | 0
Siemens NH-1-160 | Siemens NH-1-160 | 160 | [4800.0, 120.0, 7.0, 0.1, 0.004] | 0 | 0 | [210.0, 500.0, 900.0, 2300.0, 5000.0] | 0 | 0
Siemens NH-1-25 | Siemens NH-1-25 | 25 | [4000.0, 1000.0, 10.0, 0.2, 0.02, 0.01] | 0 | 0 | [40.0, 50.0, 100.0, 210.0, 400.0, 500.0] | 0 | 0
Siemens NH-1-50 | Siemens NH-1-50 | 50 | [4000.0, 40.0, 4.0, 1.0, 0.02, 0.01] | 0 | 0 | [86.0, 200.0, 300.0, 400.0, 1000.0, 1280.0] | 0 | 0
Siemens NH-1-63 | Siemens NH-1-63 | 63 | [4000.0, 100.0, 10.0, 2.0, 0.04, 0.01] | 0 | 0 | [100.0, 200.0, 300.0, 400.0, 1000.0, 1500.0] | 0 | 0
Siemens NH-1-80 | Siemens NH-1-80 | 80 | [4800.0, 120.0, 7.0, 0.1, 0.01] | 0 | 0 | [150.58, 250.0, 450.0, 1150.0, 2470.0] | 0 | 0
Siemens NH-2-1000 | Siemens NH-2-1000 | 1000 | [4800.0, 120.0, 7.0, 0.1, 0.004] | 0 | 0 | [1900.0, 3500.0, 8400.0, 24000.0, 52000.0] | 0 | 0
Siemens NH-2-200 | Siemens NH-2-200 | 200 | [4800.0, 120.0, 7.0, 0.1, 0.004] | 0 | 0 | [280.0, 650.0, 1200.0, 3000.0, 7000.0] | 0 | 0
Siemens NH-2-224 | Siemens NH-2-224 | 224 | [4800.0, 120.0, 7.0, 0.2, 0.04, 0.004] | 0 | 0 | [400.0, 750.0, 1453.0, 3025.0, 4315.0, 7600.0] | 0 | 0
Siemens NH-2-250 | Siemens NH-2-250 | 250 | [4800.0, 120.0, 7.0, 0.1, 0.004] | 0 | 0 | [450.0, 800.0, 1650.0, 4000.0, 8500.0] | 0 | 0
Siemens NH-2-315 | Siemens NH-2-315 | 315 | [4800.0, 120.0, 7.0, 0.1, 0.004] | 0 | 0 | [550.0, 920.0, 1900.0, 5000.0, 11000.0] | 0 | 0
Siemens NH-2-355 | Siemens NH-2-355 | 355 | [4800.0, 120.0, 6.0, 0.1, 0.004] | 0 | 0 | [650.0, 1116.27, 2350.0, 5840.0, 12790.0] | 0 | 0
Siemens NH-2-400 | Siemens NH-2-400 | 400 | [4800.0, 120.0, 7.0, 0.1, 0.004] | 0 | 0 | [720.0, 1350.0, 2800.0, 6500.0, 15000.0] | 0 | 0
Siemens NH-2-425 | Siemens NH-2-425 | 425 | [4800.0, 120.0, 7.0, 0.1, 0.004] | 0 | 0 | [850.0, 1500.0, 3050.0, 7500.0, 16500.0] | 0 | 0
Siemens NH-2-630 | Siemens NH-2-630 | 630 | [4800.0, 120.0, 7.0, 0.1, 0.004] | 0 | 0 | [1200.0, 2000.0, 4800.0, 12000.0, 26000.0] | 0 | 0

## res_bus
| vm_pu | va_degree | p_mw | q_mvar
0 | 0.99585 | 0.0061519 | 0.074125 | 0.0359
1 | 0.99612 | 0.0080973 | 0 | 0
2 | 0.99647 | 0.0056814 | 0 | 0
3 | 0.99601 | 0.0089596 | 0 | 0
4 | 0.9961 | 0.0079372 | 0.15964 | 0.077316
5 | 0.99795 | -0.027885 | 0.40531 | 0.1963
6 | 0.99796 | -0.027958 | 0 | 0
7 | 0.99818 | -0.029917 | 0 | 0
8 | 0.9982 | -0.030059 | 0.082886 | 0.040143
9 | 0.99697 | -0.053925 | 0.37632 | 0.18226
10 | 0.99699 | -0.054155 | 0 | 0
11 | 0.99822 | -0.030212 | 0 | 0
12 | 0.99888 | -0.023873 | 0.39676 | 0.19216
13 | 0.9989 | -0.023805 | 0 | 0
14 | 0.99886 | -0.023961 | 0.073225 | 0.035465
15 | 0.9983 | -0.030934 | 0 | 0
16 | 0.99957 | -0.020503 | 0 | 0
17 | 0.99884 | -0.024064 | 0 | 0
18 | 0.998 | -0.033347 | 0.32548 | 0.15764
19 | 0.99835 | -0.0098168 | 0 | 0
20 | 0.99965 | -0.020118 | 0.23624 | 0.11441
21 | 0.99736 | -0.0019928 | 0 | 0
22 | 0.99826 | -0.0090682 | 0 | 0
23 | 0.99828 | -0.0092034 | 0 | 0
24 | 0.99826 | -0.0090263 | 0.086884 | 0.04208
25 | 0.99826 | -0.009059 | 0 | 0
26 | 0.99827 | -0.009297 | 0.39925 | 0.19336
27 | 0.99827 | -0.0092419 | 0.071026 | 0.034399
28 | 0.99724 | 9.0313e-05 | 0 | 0
29 | 0.99834 | -0.0097558 | 0.15798 | 0.076514
30 | 0.99687 | 0.0034136 | 0 | 0
31 | 0.99681 | 0.0039295 | 0.18534 | 0.089764
32 | 0.99693 | 0.0029399 | 0 | 0
33 | 0.99692 | 0.0030103 | 0.42935 | 0.20794
34 | 0.99692 | 0.0030825 | 0.0786 | 0.038068
35 | 0.99724 | 0.00011917 | 0.13744 | 0.066565
36 | 0.99879 | -0.024296 | 0 | 0
37 | 0.99453 | -0.061414 | 0.25466 | 0.12334
38 | 0.99656 | 0.0047873 | 0 | 0
39 | 0.99653 | 0.0050371 | 0.41193 | 0.19951
40 | 0.9961 | 0.0088805 | 0 | 0
41 | 0.99609 | 0.0089095 | 0.20566 | 0.099607
42 | 1 | 0 | -17.1836 | -7.8841
43 | 0.99689 | 0.002141 | 0 | 0
44 | 0.99734 | -0.001781 | 0.23638 | 0.11448
45 | 0.99826 | -0.0090503 | 0.087301 | 0.042282
46 | 0.99677 | 0.0043262 | 0 | 0
47 | 0.99691 | 0.0031007 | 0.35093 | 0.16996
48 | 0.99857 | -0.036664 | 0.24991 | 0.12104
49 | 0.9959 | 0.0077052 | 0.36225 | 0.17545
50 | 0.99599 | 0.0082732 | 0.068413 | 0.033134
51 | 0.99699 | -0.054843 | 0 | 0
52 | 0.99701 | -0.054909 | 0.084142 | 0.040752
53 | 0.99696 | -0.055118 | 0 | 0
54 | 0.99704 | -0.055098 | 0 | 0
55 | 0.99695 | -0.055022 | 0.060023 | 0.029071
56 | 0.99856 | -0.036714 | 0 | 0
57 | 0.99838 | -0.037496 | 0 | 0
58 | 0.99829 | -0.042356 | 0.35483 | 0.17185
59 | 0.99763 | -0.058995 | 0 | 0
60 | 0.99712 | -0.054224 | 0.13608 | 0.065906
61 | 0.99721 | -0.056039 | 0 | 0
62 | 0.98946 | -0.048121 | 0.41529 | 0.20114
63 | 0.98948 | -0.048297 | 0 | 0
64 | 0.98942 | -0.047867 | 0 | 0
65 | 0.98894 | -0.043612 | 0 | 0
66 | 0.98944 | -0.047977 | 0 | 0
67 | 0.98917 | -0.045525 | 0 | 0
68 | 0.9911 | -0.03516 | 0 | 0
69 | 0.98884 | -0.043788 | 0 | 0
70 | 0.98895 | -0.044211 | 0 | 0
71 | 0.98888 | -0.043957 | 0.30447 | 0.14746
72 | 0.98823 | -0.048507 | 0 | 0
73 | 0.98944 | -0.047966 | 0.094304 | 0.045673
74 | 0.98914 | -0.045251 | 0 | 0
75 | 0.98913 | -0.045122 | 0.30366 | 0.14707
76 | 0.98915 | -0.045312 | 0.37286 | 0.18058
77 | 0.99107 | -0.035306 | 0.3371 | 0.16327
78 | 0.99446 | -0.060943 | 0 | 0
79 | 0.98874 | -0.043065 | 0 | 0
80 | 0.98876 | -0.04425 | 0.29538 | 0.14306
81 | 0.98891 | -0.043902 | 0.37444 | 0.18135
82 | 0.98823 | -0.048447 | 0.11713 | 0.056727
83 | 0.98755 | -0.053154 | 0 | 0
84 | 0.98873 | -0.042959 | 0.16609 | 0.080443
85 | 0.99598 | 0.0090709 | 0.075432 | 0.036533
86 | 0.99599 | 0.00911 | 0 | 0
87 | 0.99599 | 0.0091261 | 0.1759 | 0.085192
88 | 0.98754 | -0.05301 | 0.14808 | 0.071717
89 | 0.9874 | -0.053879 | 0.10457 | 0.050644
90 | 0.99648 | 0.0056099 | 1.4112 | 0.68345
91 | 0.99659 | 0.0046435 | 0 | 0
92 | 0.99708 | -0.055203 | 0.23157 | 0.11215
93 | 0.99709 | -0.055253 | 0 | 0
94 | 0.9972 | -0.055911 | 0.07444 | 0.036053
95 | 0.99718 | -0.055785 | 0 | 0
96 | 0.99691 | 0.0031537 | 0 | 0
97 | 0.99689 | 0.003274 | 0 | 0
98 | 0.99689 | 0.0033043 | 0.23177 | 0.11225
99 | 0.99688 | 0.002227 | 0.47038 | 0.22781
100 | 0.99718 | -0.055783 | 0.1326 | 0.064223
101 | 0.997 | -0.053123 | 0 | 0
102 | 0.99636 | -0.047186 | 0 | 0
103 | 0.99598 | -0.043603 | 3.2934 | 1.5951
104 | 0.99641 | 0.0076139 | 0.21143 | 0.1024
105 | 0.99643 | 0.007424 | 0 | 0
106 | 0.99639 | 0.0077393 | 0 | 0
107 | 0.99656 | 0.0061829 | 0 | 0
108 | 0.99636 | 0.0080643 | 0 | 0
109 | 0.9967 | 0.0049947 | 0 | 0
110 | 0.99669 | 0.0050893 | 0.41257 | 0.19982
111 | 0.99655 | 0.0062738 | 0.40782 | 0.19752
112 | 0.99636 | 0.0080837 | 0.39429 | 0.19096
113 | 0.99997 | 149.9981 | 0 | 0

## res_line
| p_from_mw | q_from_mvar | p_to_mw | q_to_mvar | pl_mw | ql_mvar | i_from_ka | i_to_ka | i_ka | vm_from_pu | va_from_degree | vm_to_pu | va_to_degree | loading_percent
0 | -0.074125 | -0.0359 | 0.074144 | 0.033612 | 1.949e-05 | -0.0022881 | 0.0023875 | 0.0023592 | 0.0023875 | 0.99585 | 0.0061519 | 0.99612 | 0.0080973 | 1.1369
1 | -0.48516 | -0.21708 | 0.48533 | 0.20371 | 0.00017748 | -0.013363 | 0.015403 | 0.015248 | 0.015403 | 0.99612 | 0.0080973 | 0.99647 | 0.0056814 | 7.0013
2 | 0.25137 | 0.10624 | -0.25134 | -0.11504 | 3.1457e-05 | -0.0088019 | 0.0079086 | 0.0080114 | 0.0080114 | 0.99612 | 0.0080973 | 0.99601 | 0.0089596 | 3.6416
3 | 0.15964 | 0.077222 | -0.15964 | -0.077316 | 3.8682e-06 | -9.4925e-05 | 0.0051392 | 0.0051405 | 0.0051405 | 0.99612 | 0.0080973 | 0.9961 | 0.0079372 | 2.4478
4 | -0.48533 | -0.20371 | 0.48534 | 0.20327 | 5.8023e-06 | -0.0004416 | 0.015248 | 0.015243 | 0.015248 | 0.99647 | 0.0056814 | 0.99648 | 0.0056099 | 6.9311
5 | 0.1759 | 0.083279 | -0.1759 | -0.085192 | 3.4479e-06 | -0.0019134 | 0.0056408 | 0.0056647 | 0.0056647 | 0.99601 | 0.0089596 | 0.99599 | 0.0091261 | 2.5749
6 | 0.075434 | 0.031766 | -0.075432 | -0.036483 | 1.5312e-06 | -0.0047175 | 0.0023723 | 0.0024286 | 0.0024286 | 0.99601 | 0.0089596 | 0.99599 | 0.00911 | 1.1039
7 | -0.40531 | -0.1963 | 0.40531 | 0.19595 | 3.3831e-06 | -0.0003542 | 0.013027 | 0.013022 | 0.013027 | 0.99795 | -0.027885 | 0.99796 | -0.027958 | 5.9214
8 | -0.40531 | -0.19595 | 0.40541 | 0.18565 | 9.7297e-05 | -0.010294 | 0.013022 | 0.012895 | 0.013022 | 0.99796 | -0.027958 | 0.99818 | -0.029917 | 5.9193
9 | -0.40541 | -0.18565 | 0.40542 | 0.18484 | 7.5832e-06 | -0.00081099 | 0.012895 | 0.012886 | 0.012895 | 0.99818 | -0.029917 | 0.9982 | -0.030059 | 5.8615
10 | -0.4883 | -0.22498 | 0.48831 | 0.22427 | 9.6694e-06 | -0.00071031 | 0.015548 | 0.01554 | 0.015548 | 0.9982 | -0.030059 | 0.99822 | -0.030212 | 7.0674
11 | -0.37632 | -0.18226 | 0.37633 | 0.18105 | 1.0009e-05 | -0.0012124 | 0.012107 | 0.012092 | 0.012107 | 0.99697 | -0.053925 | 0.99699 | -0.054155 | 5.5033
12 | -0.37633 | -0.18105 | 0.37642 | 0.17017 | 8.8678e-05 | -0.010879 | 0.012092 | 0.011959 | 0.012092 | 0.99699 | -0.054155 | 0.99721 | -0.056039 | 5.4964
13 | -0.48831 | -0.22427 | 0.48836 | 0.22083 | 4.6712e-05 | -0.0034429 | 0.01554 | 0.015498 | 0.01554 | 0.99822 | -0.030212 | 0.9983 | -0.030934 | 7.0635
14 | -5.4744 | -2.5472 | 5.4744 | 2.5451 | 7.9867e-05 | -0.0020841 | 0.1745 | 0.17447 | 0.1745 | 0.99888 | -0.023873 | 0.9989 | -0.023805 | 13.6752
15 | 5.0776 | 2.355 | -5.0775 | -2.358 | 9.613e-05 | -0.0029267 | 0.16176 | 0.16179 | 0.16179 | 0.99888 | -0.023873 | 0.99886 | -0.023961 | 12.6797
16 | 4.1329 | 1.8529 | -4.1307 | -1.8605 | 0.002228 | -0.0075841 | 0.13089 | 0.131 | 0.131 | 0.9989 | -0.023805 | 0.9983 | -0.030934 | 36.1884
17 | -9.6074 | -4.398 | 9.6135 | 4.3475 | 0.0061859 | -0.050509 | 0.30536 | 0.30471 | 0.30536 | 0.9989 | -0.023805 | 0.99957 | -0.020503 | 23.9307
18 | 5.0043 | 2.3225 | -5.0042 | -2.326 | 0.00011047 | -0.0034632 | 0.15944 | 0.15948 | 0.15948 | 0.99886 | -0.023961 | 0.99884 | -0.024064 | 12.4988
19 | 3.6423 | 1.6397 | -3.6413 | -1.6391 | 0.0010466 | 0.00060319 | 0.1155 | 0.1155 | 0.1155 | 0.9983 | -0.030934 | 0.998 | -0.033347 | 55.0021
20 | 3.6518 | 1.7163 | -3.647 | -1.7212 | 0.0047698 | -0.0048499 | 0.11653 | 0.11661 | 0.11661 | 0.99957 | -0.020503 | 0.99835 | -0.0098168 | 53.0038
21 | -16.9288 | -7.7535 | 16.9301 | 7.7506 | 0.0013056 | -0.0029346 | 0.53774 | 0.5377 | 0.53774 | 0.99957 | -0.020503 | 0.99965 | -0.020118 | 42.1429
22 | 3.6635 | 1.6896 | -3.6549 | -1.6984 | 0.0086304 | -0.008762 | 0.11651 | 0.11665 | 0.11665 | 0.99957 | -0.020503 | 0.99736 | -0.0019928 | 53.0227
23 | 5.0042 | 2.326 | -5.0039 | -2.3339 | 0.00025338 | -0.0079357 | 0.15948 | 0.15958 | 0.15958 | 0.99884 | -0.024064 | 0.99879 | -0.024296 | 12.5065
24 | 3.3158 | 1.4814 | -3.305 | -1.4753 | 0.010819 | 0.0061246 | 0.10505 | 0.10506 | 0.10506 | 0.998 | -0.033347 | 0.99453 | -0.061414 | 50.0267
25 | 2.8445 | 1.3441 | -2.8411 | -1.3504 | 0.0033954 | -0.0062911 | 0.09097 | 0.091061 | 0.091061 | 0.99835 | -0.0098168 | 0.99724 | 9.0313e-05 | 41.3912
26 | 0.15798 | 0.075739 | -0.15798 | -0.076514 | 1.1177e-06 | -0.00077451 | 0.0050659 | 0.0050756 | 0.0050756 | 0.99835 | -0.0098168 | 0.99834 | -0.0097558 | 2.3071
27 | 0.64452 | 0.30134 | -0.64447 | -0.30338 | 4.8796e-05 | -0.0020381 | 0.020573 | 0.020598 | 0.020598 | 0.99835 | -0.0098168 | 0.99828 | -0.0092034 | 9.3627
28 | -17.1664 | -7.865 | 17.1696 | 7.8736 | 0.0032701 | 0.0086234 | 0.54528 | 0.54528 | 0.54528 | 0.99965 | -0.020118 | 1 | 0 | 42.2696
29 | 2.3689 | 1.107 | -2.3677 | -1.1104 | 0.0012145 | -0.0034077 | 0.075683 | 0.075729 | 0.075729 | 0.99736 | -0.0019928 | 0.99689 | 0.002141 | 34.4223
30 | 0.23639 | 0.11268 | -0.23638 | -0.11448 | 5.85e-06 | -0.0018045 | 0.0075795 | 0.0076022 | 0.0076022 | 0.99736 | -0.0019928 | 0.99734 | -0.001781 | 3.4555
31 | 1.0496 | 0.4787 | -1.0487 | -0.4928 | 0.00090608 | -0.014104 | 0.033389 | 0.033564 | 0.033564 | 0.99736 | -0.0019928 | 0.99656 | 0.0047873 | 15.2562
32 | -0.086884 | -0.041095 | 0.086886 | 0.037356 | 1.5942e-06 | -0.0037385 | 0.0027794 | 0.0027349 | 0.0027794 | 0.99826 | -0.0090682 | 0.99828 | -0.0092034 | 1.2633
33 | 0.086884 | 0.041095 | -0.086884 | -0.04208 | 4.2882e-07 | -0.00098488 | 0.0027794 | 0.0027917 | 0.0027917 | 0.99826 | -0.0090682 | 0.99826 | -0.0090263 | 1.2689
34 | 0.087303 | 0.038331 | -0.087301 | -0.042085 | 1.6272e-06 | -0.0037535 | 0.0027572 | 0.0028026 | 0.0028026 | 0.99828 | -0.0092034 | 0.99826 | -0.009059 | 1.2739
35 | 0.39925 | 0.19334 | -0.39925 | -0.19336 | 5.6678e-06 | -1.9448e-05 | 0.012828 | 0.012828 | 0.012828 | 0.99828 | -0.0092034 | 0.99827 | -0.009297 | 6.1086
36 | 0.071026 | 0.034347 | -0.071026 | -0.034399 | 4.1405e-07 | -5.2843e-05 | 0.0022814 | 0.0022821 | 0.0022821 | 0.99828 | -0.0092034 | 0.99827 | -0.0092419 | 1.0867
37 | 0.087301 | 0.042085 | -0.087301 | -0.042282 | 8.69e-08 | -0.000197 | 0.0028026 | 0.0028051 | 0.0028051 | 0.99826 | -0.009059 | 0.99826 | -0.0090503 | 1.275
38 | 0.13744 | 0.066147 | -0.13744 | -0.066565 | 4.5848e-07 | -0.00041766 | 0.0044153 | 0.0044206 | 0.0044206 | 0.99724 | 9.0313e-05 | 0.99724 | 0.00011917 | 2.0093
39 | 1.6127 | 0.7638 | -1.612 | -0.76788 | 0.00064262 | -0.0040873 | 0.051653 | 0.051707 | 0.051707 | 0.99724 | 9.0313e-05 | 0.99687 | 0.0034136 | 23.503
40 | 1.091 | 0.52046 | -1.0907 | -0.52564 | 0.0003649 | -0.0051806 | 0.034992 | 0.035058 | 0.035058 | 0.99724 | 9.0313e-05 | 0.99693 | 0.0029399 | 15.9356
41 | 1.612 | 0.76788 | -1.6119 | -0.76851 | 9.8981e-05 | -0.00062849 | 0.051707 | 0.051715 | 0.051715 | 0.99687 | 0.0034136 | 0.99681 | 0.0039295 | 23.5067
42 | 1.4266 | 0.67875 | -1.4265 | -0.6793 | 6.7556e-05 | -0.0005534 | 0.045751 | 0.045758 | 0.045758 | 0.99681 | 0.0039295 | 0.99677 | 0.0043262 | 20.7992
43 | 0.42935 | 0.20762 | -0.42935 | -0.20794 | 3.479e-06 | -0.00032313 | 0.01381 | 0.013814 | 0.013814 | 0.99693 | 0.0029399 | 0.99692 | 0.0030103 | 6.279
44 | 0.66132 | 0.31802 | -0.66131 | -0.31845 | 1.098e-05 | -0.00042891 | 0.021249 | 0.021254 | 0.021254 | 0.99693 | 0.0029399 | 0.99692 | 0.0030825 | 9.6609
45 | 0.58271 | 0.28039 | -0.5827 | -0.28045 | 1.2358e-06 | -6.2281e-05 | 0.018725 | 0.018726 | 0.018726 | 0.99692 | 0.0030825 | 0.99691 | 0.0031007 | 8.5118
46 | 5.0039 | 2.3339 | -5.0033 | -2.3327 | 0.00059157 | 0.001232 | 0.15958 | 0.15959 | 0.15959 | 0.99879 | -0.024296 | 0.99857 | -0.036664 | 12.3711
47 | 3.0503 | 1.352 | -3.0501 | -1.3523 | 0.00020445 | -0.0003249 | 0.096847 | 0.096852 | 0.096852 | 0.99453 | -0.061414 | 0.99446 | -0.060943 | 44.0236
48 | 0.41194 | 0.19831 | -0.41193 | -0.19951 | 1.1893e-05 | -0.0011995 | 0.013243 | 0.013259 | 0.013259 | 0.99656 | 0.0047873 | 0.99653 | 0.0050371 | 6.0266
49 | 0.63672 | 0.2945 | -0.6364 | -0.30785 | 0.00031533 | -0.013354 | 0.020321 | 0.020488 | 0.020488 | 0.99656 | 0.0047873 | 0.9961 | 0.0088805 | 9.3127
50 | 0.6364 | 0.30785 | -0.6364 | -0.30794 | 2.1245e-06 | -8.9179e-05 | 0.020488 | 0.020489 | 0.020489 | 0.9961 | 0.0088805 | 0.99609 | 0.0089095 | 9.3132
51 | 0.43074 | 0.20833 | -0.4307 | -0.20845 | 4.1409e-05 | -0.0001172 | 0.013866 | 0.013868 | 0.013868 | 0.99609 | 0.0089095 | 0.99599 | 0.0082732 | 6.604
52 | 0.47038 | 0.22745 | -0.47038 | -0.22781 | 4.6569e-06 | -0.00036008 | 0.01513 | 0.015135 | 0.015135 | 0.99689 | 0.002141 | 0.99688 | 0.002227 | 6.8794
53 | 1.8973 | 0.88299 | -1.8967 | -0.88569 | 0.00059492 | -0.0027003 | 0.0606 | 0.060636 | 0.060636 | 0.99689 | 0.002141 | 0.99659 | 0.0046435 | 27.5616
54 | 1.4265 | 0.6793 | -1.4264 | -0.68023 | 0.0001135 | -0.00092922 | 0.045758 | 0.04577 | 0.04577 | 0.99677 | 0.0043262 | 0.9967 | 0.0049947 | 20.8046
55 | 0.23177 | 0.11048 | -0.23177 | -0.11095 | 1.4554e-06 | -0.00046719 | 0.007435 | 0.0074408 | 0.0074408 | 0.99691 | 0.0031007 | 0.99691 | 0.0031537 | 3.3822
56 | 4.7534 | 2.2116 | -4.7534 | -2.2134 | 5.1663e-05 | -0.0017947 | 0.15156 | 0.15158 | 0.15158 | 0.99857 | -0.036664 | 0.99856 | -0.036714 | 11.8796
57 | -0.36225 | -0.17545 | 0.36228 | 0.17531 | 3.1163e-05 | -0.00013266 | 0.011667 | 0.011665 | 0.011667 | 0.9959 | 0.0077052 | 0.99599 | 0.0082732 | 5.5557
58 | -0.060026 | -0.025006 | 0.060027 | 0.019338 | 1.0946e-06 | -0.005668 | 0.0018828 | 0.001826 | 0.0018828 | 0.99699 | -0.054843 | 0.99701 | -0.054909 | 0.85582
59 | 0.060026 | 0.025006 | -0.060024 | -0.025312 | 1.6358e-06 | -0.00030574 | 0.0018828 | 0.0018862 | 0.0018862 | 0.99699 | -0.054843 | 0.99696 | -0.055118 | 0.89821
60 | -0.14417 | -0.06009 | 0.14417 | 0.055428 | 5.3039e-06 | -0.0046615 | 0.0045224 | 0.0044722 | 0.0045224 | 0.99701 | -0.054909 | 0.99704 | -0.055098 | 2.0556
61 | 0.060024 | 0.025312 | -0.060023 | -0.029071 | 7.6991e-07 | -0.003759 | 0.0018862 | 0.0019311 | 0.0019311 | 0.99696 | -0.055118 | 0.99695 | -0.055022 | 0.87779
62 | -0.14417 | -0.055428 | 0.14418 | 0.049522 | 6.557e-06 | -0.005906 | 0.0044722 | 0.0044137 | 0.0044722 | 0.99704 | -0.055098 | 0.99709 | -0.055253 | 2.0328
63 | 4.7534 | 2.2134 | -4.7525 | -2.2425 | 0.00083863 | -0.029052 | 0.15158 | 0.15195 | 0.15195 | 0.99856 | -0.036714 | 0.99838 | -0.037496 | 11.908
64 | 4.7525 | 2.2425 | -4.7523 | -2.242 | 0.00022231 | 0.00044918 | 0.15195 | 0.15195 | 0.15195 | 0.99838 | -0.037496 | 0.99829 | -0.042356 | 11.7789
65 | 4.3975 | 2.0702 | -4.3952 | -2.0677 | 0.0023164 | 0.0024896 | 0.14055 | 0.14055 | 0.14055 | 0.99829 | -0.042356 | 0.99763 | -0.058995 | 40.157
66 | 3.4355 | 1.6536 | -3.4336 | -1.6558 | 0.001903 | -0.0022161 | 0.11033 | 0.11036 | 0.11036 | 0.99763 | -0.058995 | 0.99712 | -0.054224 | 50.1636
67 | 0.95969 | 0.4141 | -0.95927 | -0.42218 | 0.0004232 | -0.0080803 | 0.030245 | 0.03034 | 0.03034 | 0.99763 | -0.058995 | 0.99721 | -0.056039 | 13.7907
68 | 3.2975 | 1.5899 | -3.2971 | -1.5904 | 0.00042046 | -0.00054078 | 0.10598 | 0.10599 | 0.10599 | 0.99712 | -0.054224 | 0.997 | -0.053123 | 48.1777
69 | 0.20705 | 0.096986 | -0.20704 | -0.098293 | 3.2294e-06 | -0.0013069 | 0.0066187 | 0.0066348 | 0.0066348 | 0.99721 | -0.056039 | 0.9972 | -0.055911 | 3.0158
70 | 0.3758 | 0.15503 | -0.37575 | -0.16125 | 4.8827e-05 | -0.0062184 | 0.011768 | 0.011838 | 0.011838 | 0.99721 | -0.056039 | 0.99709 | -0.055253 | 5.3809
71 | -1.2518 | -0.5457 | 1.2518 | 0.54534 | 3.2969e-05 | -0.00035397 | 0.03984 | 0.039835 | 0.03984 | 0.98946 | -0.048121 | 0.98948 | -0.048297 | 18.109
72 | 0.83647 | 0.34456 | -0.83643 | -0.34549 | 3.741e-05 | -0.00092879 | 0.026393 | 0.026404 | 0.026404 | 0.98946 | -0.048121 | 0.98942 | -0.047867 | 12.0018
73 | 0.67509 | 0.30642 | -0.67469 | -0.3211 | 0.00039886 | -0.014679 | 0.021629 | 0.021811 | 0.021811 | 0.98948 | -0.048297 | 0.98894 | -0.043612 | 9.9142
74 | 0.094309 | 0.036654 | -0.094304 | -0.045445 | 4.5213e-06 | -0.0087906 | 0.0029519 | 0.0030542 | 0.0030542 | 0.98948 | -0.048297 | 0.98944 | -0.047977 | 1.3883
75 | 0.67677 | 0.31569 | -0.67654 | -0.32397 | 0.00022752 | -0.0082835 | 0.021787 | 0.021891 | 0.021891 | 0.98948 | -0.048297 | 0.98917 | -0.045525 | 9.9504
76 | -2.698 | -1.2041 | 2.7021 | 1.2063 | 0.0041246 | 0.0022187 | 0.086195 | 0.08619 | 0.086195 | 0.98948 | -0.048297 | 0.9911 | -0.03516 | 41.045
77 | 0.4618 | 0.18858 | -0.46151 | -0.21165 | 0.00028526 | -0.023062 | 0.014554 | 0.014822 | 0.014822 | 0.98942 | -0.047867 | 0.98884 | -0.043788 | 6.7374
78 | 0.37464 | 0.15691 | -0.37445 | -0.17976 | 0.00018796 | -0.022849 | 0.01185 | 0.012124 | 0.012124 | 0.98942 | -0.047867 | 0.98895 | -0.044211 | 5.5111
79 | 0.30449 | 0.14736 | -0.30447 | -0.14746 | 1.5957e-05 | -9.7229e-05 | 0.0098743 | 0.0098757 | 0.0098757 | 0.98894 | -0.043612 | 0.98888 | -0.043957 | 4.7027
80 | 0.3702 | 0.17373 | -0.36996 | -0.17472 | 0.00024827 | -0.00098402 | 0.011937 | 0.011951 | 0.011951 | 0.98894 | -0.043612 | 0.98823 | -0.048507 | 5.6911
81 | 0.094304 | 0.045445 | -0.094304 | -0.045673 | 1.2184e-07 | -0.00022843 | 0.0030542 | 0.0030571 | 0.0030571 | 0.98944 | -0.047977 | 0.98944 | -0.047966 | 1.3896
82 | 0.37287 | 0.17949 | -0.37286 | -0.18058 | 9.1636e-06 | -0.0010955 | 0.012077 | 0.012091 | 0.012091 | 0.98917 | -0.045525 | 0.98915 | -0.045312 | 5.4957
83 | 0.30368 | 0.14448 | -0.30367 | -0.14626 | 9.8106e-06 | -0.0017754 | 0.0098142 | 0.0098366 | 0.0098366 | 0.98917 | -0.045525 | 0.98914 | -0.045251 | 4.4712
84 | -3.0392 | -1.3695 | 3.0501 | 1.3523 | 0.010932 | -0.01725 | 0.097095 | 0.096852 | 0.097095 | 0.9911 | -0.03516 | 0.99446 | -0.060943 | 44.1341
85 | 0.33711 | 0.16323 | -0.3371 | -0.16327 | 7.4456e-06 | -3.6508e-05 | 0.010909 | 0.01091 | 0.01091 | 0.9911 | -0.03516 | 0.99107 | -0.035306 | 5.1952
86 | 0.16611 | 0.068722 | -0.1661 | -0.079204 | 1.69e-05 | -0.010482 | 0.005248 | 0.0053725 | 0.0053725 | 0.98884 | -0.043788 | 0.98874 | -0.043065 | 2.4421
87 | 0.2954 | 0.14292 | -0.29538 | -0.14306 | 2.0651e-05 | -0.00013444 | 0.00958 | 0.0095819 | 0.0095819 | 0.98884 | -0.043788 | 0.98876 | -0.04425 | 4.5628
88 | 0.37445 | 0.17976 | -0.37444 | -0.18135 | 1.3436e-05 | -0.001592 | 0.012124 | 0.012145 | 0.012145 | 0.98895 | -0.044211 | 0.98891 | -0.043902 | 5.5203
89 | 0.25283 | 0.11899 | -0.25266 | -0.1205 | 0.00016451 | -0.0015076 | 0.0081625 | 0.0081826 | 0.0081826 | 0.98823 | -0.048507 | 0.98755 | -0.053154 | 3.8965
90 | 0.11713 | 0.055727 | -0.11713 | -0.056727 | 8.2547e-07 | -0.0010007 | 0.003789 | 0.0038016 | 0.0038016 | 0.98823 | -0.048507 | 0.98823 | -0.048447 | 1.728
91 | 0.30367 | 0.14626 | -0.30366 | -0.14707 | 4.5051e-06 | -0.00081253 | 0.0098366 | 0.009847 | 0.009847 | 0.98914 | -0.045251 | 0.98913 | -0.045122 | 4.4759
92 | 0.1661 | 0.079204 | -0.16609 | -0.080443 | 2.0529e-06 | -0.0012393 | 0.0053725 | 0.0053882 | 0.0053882 | 0.98874 | -0.043065 | 0.98873 | -0.042959 | 2.4492
93 | 0.25266 | 0.1205 | -0.25266 | -0.12161 | 4.2817e-06 | -0.0011122 | 0.0081826 | 0.0081967 | 0.0081967 | 0.98755 | -0.053154 | 0.98754 | -0.05301 | 3.7258
94 | -0.075432 | -0.036533 | 0.075432 | 0.036483 | 4.4683e-07 | -5.006e-05 | 0.0024292 | 0.0024286 | 0.0024292 | 0.99598 | 0.0090709 | 0.99599 | 0.00911 | 1.1568
95 | 0.10458 | 0.049892 | -0.10457 | -0.050644 | 1.3394e-05 | -0.00075219 | 0.0033872 | 0.0033968 | 0.0033968 | 0.98754 | -0.05301 | 0.9874 | -0.053879 | 1.6175
96 | -1.8965 | -0.88672 | 1.8967 | 0.88569 | 0.00022841 | -0.0010354 | 0.060649 | 0.060636 | 0.060649 | 0.99648 | 0.0056099 | 0.99659 | 0.0046435 | 27.5678
97 | -0.23157 | -0.11215 | 0.23157 | 0.11172 | 1.3454e-06 | -0.000431 | 0.0074493 | 0.0074439 | 0.0074493 | 0.99708 | -0.055203 | 0.99709 | -0.055253 | 3.3861
98 | 0.13261 | 0.06224 | -0.1326 | -0.064184 | 1.978e-06 | -0.0019445 | 0.0042406 | 0.0042648 | 0.0042648 | 0.9972 | -0.055911 | 0.99718 | -0.055785 | 1.9385
99 | 0.1326 | 0.064184 | -0.1326 | -0.064223 | 3.8964e-08 | -3.8061e-05 | 0.0042648 | 0.0042653 | 0.0042653 | 0.99718 | -0.055785 | 0.99718 | -0.055783 | 1.9388
100 | 0.23177 | 0.11095 | -0.23177 | -0.11199 | 3.2509e-06 | -0.0010408 | 0.0074408 | 0.0074539 | 0.0074539 | 0.99691 | 0.0031537 | 0.99689 | 0.003274 | 3.3881
101 | 0.23177 | 0.11199 | -0.23177 | -0.11225 | 8.081e-07 | -0.00025816 | 0.0074539 | 0.0074571 | 0.0074571 | 0.99689 | 0.003274 | 0.99689 | 0.0033043 | 3.3896
102 | 3.2971 | 1.5904 | -3.2948 | -1.5933 | 0.0022603 | -0.0029026 | 0.10599 | 0.10604 | 0.10604 | 0.997 | -0.053123 | 0.99636 | -0.047186 | 48.1982
103 | 3.2948 | 1.5933 | -3.2934 | -1.5951 | 0.001357 | -0.001739 | 0.10604 | 0.10606 | 0.10606 | 0.99636 | -0.047186 | 0.99598 | -0.043603 | 48.2105
104 | -0.60575 | -0.29099 | 0.60576 | 0.29036 | 1.3478e-05 | -0.00062764 | 0.019469 | 0.019461 | 0.019469 | 0.99641 | 0.0076139 | 0.99643 | 0.007424 | 8.8497
105 | 0.39431 | 0.18859 | -0.39431 | -0.18923 | 5.8155e-06 | -0.0006418 | 0.012663 | 0.012671 | 0.012671 | 0.99641 | 0.0076139 | 0.99639 | 0.0077393 | 5.7597
106 | -0.60576 | -0.29036 | 0.60585 | 0.28617 | 8.9802e-05 | -0.0041956 | 0.019461 | 0.019409 | 0.019461 | 0.99643 | 0.007424 | 0.99656 | 0.0061829 | 8.8461
107 | 0.39431 | 0.18923 | -0.39429 | -0.19087 | 1.487e-05 | -0.0016372 | 0.012671 | 0.012692 | 0.012692 | 0.99639 | 0.0077393 | 0.99636 | 0.0080643 | 5.7691
108 | 0.40783 | 0.19708 | -0.40782 | -0.19752 | 4.2635e-06 | -0.00043845 | 0.013121 | 0.013126 | 0.013126 | 0.99656 | 0.0061829 | 0.99655 | 0.0062738 | 5.9664
109 | -1.0137 | -0.48325 | 1.0138 | 0.48087 | 0.0001441 | -0.0023787 | 0.032529 | 0.032499 | 0.032529 | 0.99656 | 0.0061829 | 0.9967 | 0.0049947 | 14.786
110 | 0.39429 | 0.19087 | -0.39429 | -0.19096 | 8.7878e-07 | -9.6589e-05 | 0.012692 | 0.012693 | 0.012693 | 0.99636 | 0.0080643 | 0.99636 | 0.0080837 | 5.7696
111 | 0.41257 | 0.19936 | -0.41257 | -0.19982 | 4.4948e-06 | -0.00045187 | 0.013271 | 0.013277 | 0.013277 | 0.9967 | 0.0049947 | 0.99669 | 0.0050893 | 6.035

## res_trafo
| p_hv_mw | q_hv_mvar | p_lv_mw | q_lv_mvar | pl_mw | ql_mvar | i_hv_ka | i_lv_ka | vm_hv_pu | va_hv_degree | vm_lv_pu | va_lv_degree | loading_percent
0 | 2.6518e-14 | 1.7507e-14 | 0.013999 | 0.0105 | 0.013999 | 0.0105 | 1.6678e-16 | 0.00050517 | 0.99997 | 149.9981 | 1 | 0 | 0.069998

## res_ext_grid
| p_mw | q_mvar
0 | 18.3175 | 8.4333

## res_load
| p_mw | q_mvar
0 | 0.074125 | 0.0359
1 | 0.15964 | 0.077316
2 | 0.40531 | 0.1963
3 | 0.082886 | 0.040143
4 | 0.37632 | 0.18226
5 | 0.39676 | 0.19216
6 | 0.073225 | 0.035465
7 | 0.32548 | 0.15764
8 | 0.23624 | 0.11441
9 | 0.086884 | 0.04208
10 | 0.39925 | 0.19336
11 | 0.071026 | 0.034399
12 | 0.15798 | 0.076514
13 | 0.18534 | 0.089764
14 | 0.42935 | 0.20794
15 | 0.0786 | 0.038068
16 | 0.13744 | 0.066565
17 | 0.25466 | 0.12334
18 | 0.41193 | 0.19951
19 | 0.20566 | 0.099607
20 | 1.1338 | 0.54914
21 | 0.23638 | 0.11448
22 | 0.087301 | 0.042282
23 | 0.35093 | 0.16996
24 | 0.24991 | 0.12104
25 | 0.36225 | 0.17545
26 | 0.068413 | 0.033134
27 | 0.084142 | 0.040752
28 | 0.060023 | 0.029071
29 | 0.35483 | 0.17185
30 | 0.13608 | 0.065906
31 | 0.41529 | 0.20114
32 | 0.30447 | 0.14746
33 | 0.094304 | 0.045673
34 | 0.30366 | 0.14707
35 | 0.37286 | 0.18058
36 | 0.3371 | 0.16327
37 | 0.29538 | 0.14306
38 | 0.37444 | 0.18135
39 | 0.11713 | 0.056727
40 | 0.16609 | 0.080443
41 | 0.075432 | 0.036533
42 | 0.1759 | 0.085192
43 | 0.14808 | 0.071717
44 | 0.10457 | 0.050644
45 | 1.4112 | 0.68345
46 | 0.23157 | 0.11215
47 | 0.07444 | 0.036053
48 | 0.23177 | 0.11225
49 | 0.47038 | 0.22781
50 | 0.1326 | 0.064223
51 | 3.2934 | 1.5951
52 | 0.21143 | 0.1024
53 | 0.41257 | 0.19982
54 | 0.40782 | 0.19752
55 | 0.39429 | 0.19096

## dtypes
| element | column | dtype
0 | bus | name | object
1 | bus | vn_kv | float64
2 | bus | type | object
3 | bus | zone | object
4 | bus | in_service | bool
5 | load | name | object
6 | load | bus | uint32
7 | load | p_mw | float64
8 | load | q_mvar | float64
9 | load | const_z_percent | float64
10 | load | const_i_percent | float64
11 | load | sn_mva | float64
12 | load | scaling | float64
13 | load | in_service | bool
14 | load | type | object
15 | ext_grid | name | object
16 | ext_grid | bus | uint32
17 | ext_grid | vm_pu | float64
18 | ext_grid | va_degree | float64
19 | ext_grid | slack_weight | float64
20 | ext_grid | in_service | bool
21 | line | name | object
22 | line | std_type | object
23 | line | from_bus | uint32
24 | line | to_bus | uint32
25 | line | length_km | float64
26 | line | r_ohm_per_km | float64
27 | line | x_ohm_per_km | float64
28 | line | c_nf_per_km | float64
29 | line | g_us_per_km | float64
30 | line | max_i_ka | float64
31 | line | df | float64
32 | line | parallel | uint32
33 | line | type | object
34 | line | in_service | bool
35 | trafo | name | object
36 | trafo | std_type | object
37 | trafo | hv_bus | uint32
38 | trafo | lv_bus | uint32
39 | trafo | sn_mva | float64
40 | trafo | vn_hv_kv | float64
41 | trafo | vn_lv_kv | float64
42 | trafo | vk_percent | float64
43 | trafo | vkr_percent | float64
44 | trafo | pfe_kw | float64
45 | trafo | i0_percent | float64
46 | trafo | shift_degree | float64
47 | trafo | tap_side | object
48 | trafo | tap_neutral | int32
49 | trafo | tap_min | int32
50 | trafo | tap_max | int32
51 | trafo | tap_step_percent | float64
52 | trafo | tap_step_degree | float64
53 | trafo | tap_pos | int32
54 | trafo | tap_phase_shifter | bool
55 | trafo | parallel | uint32
56 | trafo | df | float64
57 | trafo | in_service | bool
58 | bus_geodata | x | float64
59 | bus_geodata | y | float64
60 | bus_geodata | coords | object
61 | res_bus | vm_pu | float64
62 | res_bus | va_degree | float64
63 | res_bus | p_mw | float64
64 | res_bus | q_mvar | float64
65 | res_line | p_from_mw | float64
66 | res_line | q_from_mvar | float64
67 | res_line | p_to_mw | float64
68 | res_line | q_to_mvar | float64
69 | res_line | pl_mw | float64
70 | res_line | ql_mvar | float64
71 | res_line | i_from_ka | float64
72 | res_line | i_to_ka | float64
73 | res_line | i_ka | float64
74 | res_line | vm_from_pu | float64
75 | res_line | va_from_degree | float64
76 | res_line | vm_to_pu | float64
77 | res_line | va_to_degree | float64
78 | res_line | loading_percent | float64
79 | res_trafo | p_hv_mw | float64
80 | res_trafo | q_hv_mvar | float64
81 | res_trafo | p_lv_mw | float64
82 | res_trafo | q_lv_mvar | float64
83 | res_trafo | pl_mw | float64
84 | res_trafo | ql_mvar | float64
85 | res_trafo | i_hv_ka | float64
86 | res_trafo | i_lv_ka | float64
87 | res_trafo | vm_hv_pu | float64
88 | res_trafo | va_hv_degree | float64
89 | res_trafo | vm_lv_pu | float64
90 | res_trafo | va_lv_degree | float64
91 | res_trafo | loading_percent | float64
92 | res_ext_grid | p_mw | float64
93 | res_ext_grid | q_mvar | float64
94 | res_load | p_mw | float64
95 | res_load | q_mvar | float64

## parameters
| version | format_version | converged | OPF_converged | name | f_hz | sn_mva
0 | 2.14.6 | 2.14.0 | TRUE | FALSE |  | 50 | 1