## bus
| name | vn_kv | type | zone | in_service
0 | bus_MV_37_0_node_0 | 20 | n |  | TRUE
1 | bus_MV_37_0_node_1 | 20 | n |  | TRUE
2 | bus_MV_37_0_node_2 | 20 | n |  | TRUE
3 | bus_MV_37_0_node_3 | 20 | n |  | TRUE
4 | bus_MV_37_0_node_4 | 20 | n |  | TRUE
5 | bus_MV_37_0_node_36 | 20 | n |  | TRUE
6 | bus_MV_37_0_node_60 | 20 | n |  | TRUE
7 | bus_MV_37_0_node_29 | 20 | n |  | TRUE
8 | bus_MV_37_0_node_47 | 20 | n |  | TRUE
9 | bus_MV_37_0_node_34 | 20 | n |  | TRUE
10 | bus_MV_37_0_node_38 | 20 | n |  | TRUE
11 | bus_MV_37_0_node_56 | 20 | n |  | TRUE
12 | bus_MV_37_0_node_27 | 20 | n |  | TRUE
13 | bus_MV_37_0_node_117 | 20 | n |  | TRUE
14 | bus_MV_37_0_node_37 | 20 | n |  | TRUE
15 | bus_MV_37_0_node_5 | 20 | n |  | TRUE
16 | bus_MV_37_0_node_6 | 20 | n |  | TRUE
17 | bus_MV_37_0_node_33 | 20 | n |  | TRUE
18 | bus_MV_37_0_node_166 | 20 | n |  | TRUE
19 | bus_MV_37_0_node_32 | 20 | n |  | TRUE
20 | bus_MV_37_0_node_7 | 20 | n |  | TRUE
21 | bus_MV_37_0_node_8 | 20 | n |  | TRUE
22 | bus_MV_37_0_node_40 | 20 | n |  | TRUE
23 | bus_MV_37_0_node_9 | 20 | n |  | TRUE
24 | bus_MV_37_0_node_18 | 20 | n |  | TRUE
25 | bus_MV_37_0_node_44 | 20 | n |  | TRUE
26 | bus_MV_37_0_node_39 | 20 | n |  | TRUE
27 | bus_MV_37_0_node_31 | 20 | n |  | TRUE
28 | bus_MV_37_0_node_43 | 20 | n |  | TRUE
29 | bus_MV_37_0_node_45 | 20 | n |  | TRUE
30 | bus_MV_37_0_node_19 | 20 | n |  | TRUE
31 | bus_MV_37_0_node_13 | 20 | n |  | TRUE
32 | bus_MV_37_0_node_10 | 20 | n |  | TRUE
33 | bus_MV_37_0_node_11 | 20 | n |  | TRUE
34 | bus_MV_37_0_node_16 | 20 | n |  | TRUE
35 | bus_MV_37_0_node_15 | 20 | n |  | TRUE
36 | bus_MV_37_0_node_17 | 20 | n |  | TRUE
37 | bus_MV_37_0_node_21 | 20 | n |  | TRUE
38 | bus_MV_37_0_node_41 | 20 | n |  | TRUE
39 | bus_MV_37_0_node_138 | 20 | n |  | TRUE
40 | bus_MV_37_0_node_48 | 20 | n |  | TRUE
41 | bus_MV_37_0_node_49 | 20 | n |  | TRUE
42 | bus_MV_37_0_node_51 | 20 | n |  | TRUE
43 | bus_MV_37_0_node_59 | 20 | n |  | TRUE
44 | bus_MV_37_0_node_50 | 20 | n |  | TRUE
45 | bus_MV_37_0_node_144 | 20 | n |  | TRUE
46 | bus_MV_37_0_node_143 | 20 | n |  | TRUE
47 | bus_MV_37_0_node_170 | 20 | n |  | TRUE
48 | bus_MV_37_0_node_52 | 20 | n |  | TRUE
49 | bus_MV_37_0_node_54 | 20 | n |  | TRUE
50 | bus_MV_37_0_node_53 | 20 | n |  | TRUE
51 | bus_MV_37_0_node_55 | 20 | n |  | TRUE
52 | bus_MV_37_0_node_57 | 20 | n |  | TRUE
53 | bus_MV_37_0_node_58 | 20 | n |  | TRUE
54 | bus_MV_37_0_node_139 | 20 | n |  | TRUE
55 | bus_MV_37_0_node_140 | 20 | n |  | TRUE
56 | bus_MV_37_0_node_30 | 20 | n |  | TRUE
57 | bus_MV_37_0_node_26 | 20 | n |  | TRUE
58 | bus_MV_37_0_node_46 | 20 | n |  | TRUE
59 | bus_MV_37_0_node_146 | 20 | n |  | TRUE
60 | bus_MV_37_0_node_22 | 20 | n |  | TRUE
61 | bus_MV_37_0_node_23 | 20 | n |  | TRUE
62 | bus_MV_37_0_node_24 | 20 | n |  | TRUE
63 | bus_MV_37_0_node_25 | 20 | n |  | TRUE
64 | bus_MV_37_0_node_141 | 20 | n |  | TRUE
65 | bus_MV_37_0_node_42 | 20 | n |  | TRUE
66 | bus_MV_37_0_node_178 | 20 | n |  | TRUE
67 | bus_MV_37_0_node_179 | 20 | n |  | TRUE
68 | bus_MV_37_0_node_142 | 20 | n |  | TRUE
69 | bus_MV_37_0_node_180 | 20 | n |  | TRUE
70 | bus_MV_37_0_node_119 | 20 | n |  | TRUE
71 | bus_MV_37_0_node_120 | 20 | n |  | TRUE
72 | bus_MV_37_0_node_128 | 20 | n |  | TRUE
73 | bus_MV_37_0_node_121 | 20 | n |  | TRUE
74 | bus_MV_37_0_node_112 | 20 | n |  | TRUE
75 | bus_MV_37_0_node_114 | 20 | n |  | TRUE
76 | bus_MV_37_0_node_113 | 20 | n |  | TRUE
77 | bus_MV_37_0_node_116 | 20 | n |  | TRUE
78 | bus_MV_37_0_node_118 | 20 | n |  | TRUE
79 | bus_MV_37_0_node_158 | 20 | n |  | TRUE
80 | bus_MV_37_0_node_122 | 20 | n |  | TRUE
81 | bus_MV_37_0_node_159 | 20 | n |  | TRUE
82 | bus_MV_37_0_node_157 | 20 | n |  | TRUE
83 | bus_MV_37_0_node_137 | 20 | n |  | TRUE
84 | bus_MV_37_0_node_145 | 20 | n |  | TRUE
85 | bus_MV_37_0_node_61 | 20 | n |  | TRUE
86 | bus_MV_37_0_node_62 | 20 | n |  | TRUE
87 | bus_MV_37_0_node_64 | 20 | n |  | TRUE
88 | bus_MV_37_0_node_69 | 20 | n |  | TRUE
89 | bus_MV_37_0_node_65 | 20 | n |  | TRUE
90 | bus_MV_37_0_node_70 | 20 | n |  | TRUE
91 | bus_MV_37_0_node_66 | 20 | n |  | TRUE
92 | bus_MV_37_0_node_67 | 20 | n |  | TRUE
93 | bus_MV_37_0_node_174 | 20 | n |  | TRUE
94 | bus_MV_37_0_node_68 | 20 | n |  | TRUE
95 | bus_MV_37_0_node_123 | 20 | n |  | TRUE
96 | bus_MV_37_0_node_125 | 20 | n |  | TRUE
97 | bus_MV_37_0_node_126 | 20 | n |  | TRUE
98 | bus_MV_37_0_node_181 | 20 | n |  | TRUE
99 | bus_MV_37_0_node_127 | 20 | n |  | TRUE
100 | bus_MV_37_0_node_182 | 20 | n |  | TRUE
101 | bus_MV_37_0_node_147 | 20 | n |  | TRUE
102 | bus_MV_37_0_node_148 | 20 | n |  | TRUE
103 | bus_MV_37_0_node_172 | 20 | n |  | TRUE
104 | bus_MV_37_0_node_175 | 20 | n |  | TRUE
105 | bus_MV_37_0_node_173 | 20 | n |  | TRUE
106 | bus_MV_37_0_node_176 | 20 | n |  | TRUE
107 | bus_MV_37_0_node_177 | 20 | n |  | TRUE
108 | bus_MV_37_0_node_154 | 20 | n |  | TRUE
109 | bus_MV_37_0_node_155 | 20 | n |  | TRUE
110 | bus_MV_37_0_node_156 | 20 | n |  | TRUE
111 | bus_HV_37_0_node_180 | 110 | n |  | TRUE

## load
| name | bus | p_mw | q_mvar | const_z_percent | const_i_percent | sn_mva | scaling | in_service | type
0 | MV_37_0_load_0 | 0 | 0.33817 | 0.16378 | 0 | 0 |  | 1 | TRUE | wye
1 | MV_37_0_load_60 | 6 | 0.22137 | 0.10721 | 0 | 0 |  | 1 | TRUE | wye
2 | MV_37_0_load_29 | 7 | 0.21646 | 0.10483 | 0 | 0 |  | 1 | TRUE | wye
3 | MV_37_0_load_47 | 8 | 0.39996 | 0.19371 | 0 | 0 |  | 1 | TRUE | wye
4 | MV_37_0_load_34 | 9 | 0.23876 | 0.11564 | 0 | 0 |  | 1 | TRUE | wye
5 | MV_37_0_load_5 | 15 | 0.12707 | 0.061541 | 0 | 0 |  | 1 | TRUE | wye
6 | MV_37_0_load_166 | 18 | 0.14986 | 0.072583 | 0 | 0 |  | 1 | TRUE | wye
7 | MV_37_0_load_7 | 20 | 0.21185 | 0.1026 | 0 | 0 |  | 1 | TRUE | wye
8 | MV_37_0_load_40 | 22 | 0.11196 | 0.054227 | 0 | 0 |  | 1 | TRUE | wye
9 | MV_37_0_load_39 | 26 | 0.11998 | 0.058109 | 0 | 0 |  | 1 | TRUE | wye
10 | MV_37_0_load_31 | 27 | 0.29131 | 0.14109 | 0 | 0 |  | 1 | TRUE | wye
11 | MV_37_0_load_43 | 28 | 0.053354 | 0.025841 | 0 | 0 |  | 1 | TRUE | wye
12 | MV_37_0_load_19 | 30 | 0.24908 | 0.12063 | 0 | 0 |  | 1 | TRUE | wye
13 | MV_37_0_load_10 | 32 | 0.10731 | 0.051973 | 0 | 0 |  | 1 | TRUE | wye
14 | MV_37_0_load_21 | 37 | 0.28832 | 0.13964 | 0 | 0 |  | 1 | TRUE | wye
15 | MV_37_0_load_41 | 38 | 0.32773 | 0.15873 | 0 | 0 |  | 1 | TRUE | wye
16 | MV_37_0_load_138 | 39 | 0.076911 | 0.03725 | 0 | 0 |  | 1 | TRUE | wye
17 | MV_37_0_load_48 | 40 | 0.28858 | 0.13977 | 0 | 0 |  | 1 | TRUE | wye
18 | MV_37_0_load_59 | 43 | 0.94924 | 0.45974 | 0 | 0 |  | 1 | TRUE | wye
19 | MV_37_0_load_143 | 46 | 0.57266 | 0.27735 | 0 | 0 |  | 1 | TRUE | wye
20 | MV_37_0_load_170 | 47 | 0.27728 | 0.13429 | 0 | 0 |  | 1 | TRUE | wye
21 | MV_37_0_load_52 | 48 | 0.17466 | 0.08459 | 0 | 0 |  | 1 | TRUE | wye
22 | MV_37_0_load_55 | 51 | 0.098729 | 0.047817 | 0 | 0 |  | 1 | TRUE | wye
23 | MV_37_0_load_58 | 53 | 0.35276 | 0.17085 | 0 | 0 |  | 1 | TRUE | wye
24 | MV_37_0_load_139 | 54 | 0.21648 | 0.10485 | 0 | 0 |  | 1 | TRUE | wye
25 | MV_37_0_load_140 | 55 | 0.3097 | 0.14999 | 0 | 0 |  | 1 | TRUE | wye
26 | MV_37_0_load_26 | 57 | 0.3664 | 0.17746 | 0 | 0 |  | 1 | TRUE | wye
27 | MV_37_0_load_46 | 58 | 0.055038 | 0.026656 | 0 | 0 |  | 1 | TRUE | wye
28 | MV_37_0_load_146 | 59 | 0.13074 | 0.063321 | 0 | 0 |  | 1 | TRUE | wye
29 | MV_37_0_load_22 | 60 | 0.11382 | 0.055124 | 0 | 0 |  | 1 | TRUE | wye
30 | MV_37_0_load_141 | 64 | 0.074148 | 0.035912 | 0 | 0 |  | 1 | TRUE | wye
31 | MV_37_0_load_42 | 65 | 0.34343 | 0.16633 | 0 | 0 |  | 1 | TRUE | wye
32 | MV_37_0_load_178 | 66 | 0.19458 | 0.094241 | 0 | 0 |  | 1 | TRUE | wye
33 | MV_37_0_load_142 | 68 | 0.074142 | 0.035909 | 0 | 0 |  | 1 | TRUE | wye
34 | MV_37_0_load_180 | 69 | 0.19314 | 0.09354 | 0 | 0 |  | 1 | TRUE | wye
35 | MV_37_0_load_119 | 70 | 0.31549 | 0.1528 | 0 | 0 |  | 1 | TRUE | wye
36 | MV_37_0_load_128 | 72 | 0.29846 | 0.14455 | 0 | 0 |  | 1 | TRUE | wye
37 | MV_37_0_load_112 | 74 | 0.38503 | 0.18648 | 0 | 0 |  | 1 | TRUE | wye
38 | MV_37_0_load_114 | 75 | 0.098796 | 0.047849 | 0 | 0 |  | 1 | TRUE | wye
39 | MV_37_0_load_116 | 77 | 0.28219 | 0.13667 | 0 | 0 |  | 1 | TRUE | wye
40 | MV_37_0_load_122 | 80 | 0.17044 | 0.08255 | 0 | 0 |  | 1 | TRUE | wye
41 | MV_37_0_load_159 | 81 | 0.080153 | 0.03882 | 0 | 0 |  | 1 | TRUE | wye
42 | MV_37_0_load_157 | 82 | 0.11866 | 0.05747 | 0 | 0 |  | 1 | TRUE | wye
43 | MV_37_0_load_137 | 83 | 0.11553 | 0.055954 | 0 | 0 |  | 1 | TRUE | wye
44 | MV_37_0_load_145 | 84 | 0.35309 | 0.17101 | 0 | 0 |  | 1 | TRUE | wye
45 | MV_37_0_load_61 | 85 | 0.105 | 0.050853 | 0 | 0 |  | 1 | TRUE | wye
46 | MV_37_0_load_69 | 88 | 0.32693 | 0.15834 | 0 | 0 |  | 1 | TRUE | wye
47 | MV_37_0_load_70 | 90 | 0.1558 | 0.075457 | 0 | 0 |  | 1 | TRUE | wye
48 | MV_37_0_load_66 | 91 | 0.35371 | 0.17131 | 0 | 0 |  | 1 | TRUE | wye
49 | MV_37_0_load_123 | 95 | 0.20208 | 0.097873 | 0 | 0 |  | 1 | TRUE | wye
50 | MV_37_0_load_125 | 96 | 0.15109 | 0.073178 | 0 | 0 |  | 1 | TRUE | wye
51 | MV_37_0_load_181 | 98 | 0.080583 | 0.039028 | 0 | 0 |  | 1 | TRUE | wye
52 | MV_37_0_load_127 | 99 | 0.23018 | 0.11148 | 0 | 0 |  | 1 | TRUE | wye
53 | MV_37_0_load_182 | 100 | 0.35702 | 0.17291 | 0 | 0 |  | 1 | TRUE | wye
54 | MV_37_0_load_172 | 103 | 0.19103 | 0.092521 | 0 | 0 |  | 1 | TRUE | wye
55 | MV_37_0_load_175 | 104 | 0.10322 | 0.049992 | 0 | 0 |  | 1 | TRUE | wye
56 | MV_37_0_load_154 | 108 | 0.37092 | 0.17964 | 0 | 0 |  | 1 | TRUE | wye
57 | MV_37_0_load_155 | 109 | 0.10762 | 0.052122 | 0 | 0 |  | 1 | TRUE | wye
58 | MV_37_0_load_156 | 110 | 0.12109 | 0.058647 | 0 | 0 |  | 1 | TRUE | wye

## ext_grid
| name | bus | vm_pu | va_degree | slack_weight | in_service
0 |  | 69 | 1 | 0 | 1 | TRUE

## line
| name | std_type | from_bus | to_bus | length_km | r_ohm_per_km | x_ohm_per_km | c_nf_per_km | g_us_per_km | max_i_ka | df | parallel | type | in_service
0 | MV_37_0_line_0 |  | 0 | 1 | 0.02602 | 0.445 | 0.132 | 190 | 0 | 0.22 | 1 | 1 | cs | TRUE
1 | MV_37_0_line_1 |  | 1 | 2 | 0.31538 | 0.161 | 0.117 | 273 | 0 | 0.362 | 1 | 1 | cs | TRUE
2 | MV_37_0_line_2 |  | 1 | 3 | 0.15404 | 0.122 | 0.112 | 304 | 0 | 0.421 | 1 | 1 | cs | TRUE
3 | MV_37_0_line_3 |  | 1 | 4 | 0.44236 | 0.445 | 0.132 | 190 | 0 | 0.22 | 1 | 1 | cs | TRUE
4 | MV_37_0_line_4 |  | 2 | 5 | 0.10186 | 0.5939 | 0.372 | 9.5 | 0 | 0.21 | 1 | 1 | ol | TRUE
5 | MV_37_0_line_5 |  | 2 | 6 | 0.14404 | 0.306 | 0.35 | 10 | 0 | 0.35 | 1 | 1 | ol | TRUE
6 | MV_37_0_line_6 |  | 3 | 7 | 0.040132 | 0.061 | 0.056 | 608 | 0 | 0.842 | 1 | 1 | cs | TRUE
7 | MV_37_0_line_7 |  | 4 | 8 | 0.14075 | 0.445 | 0.132 | 190 | 0 | 0.22 | 1 | 1 | cs | TRUE
8 | MV_37_0_line_8 |  | 5 | 9 | 0.11305 | 0.445 | 0.132 | 190 | 0 | 0.22 | 1 | 1 | cs | TRUE
9 | MV_37_0_line_9 |  | 6 | 10 | 0.051211 | 0.5939 | 0.372 | 9.5 | 0 | 0.21 | 1 | 1 | ol | TRUE
10 | MV_37_0_line_10 |  | 7 | 12 | 0.03069 | 0.061 | 0.056 | 608 | 0 | 0.842 | 1 | 1 | cs | TRUE
11 | MV_37_0_line_11 |  | 8 | 13 | 1.0496 | 0.5939 | 0.372 | 9.5 | 0 | 0.21 | 1 | 1 | ol | TRUE
12 | MV_37_0_line_12 |  | 8 | 14 | 0.84334 | 0.5939 | 0.372 | 9.5 | 0 | 0.21 | 1 | 1 | ol | TRUE
13 | MV_37_0_line_13 |  | 10 | 11 | 0.28012 | 0.5939 | 0.372 | 9.5 | 0 | 0.21 | 1 | 1 | ol | TRUE
14 | MV_37_0_line_14 |  | 11 | 50 | 0.16825 | 0.445 | 0.132 | 190 | 0 | 0.22 | 1 | 1 | cs | TRUE
15 | MV_37_0_line_15 |  | 11 | 84 | 0.18244 | 0.445 | 0.132 | 190 | 0 | 0.22 | 1 | 1 | cs | TRUE
16 | MV_37_0_line_16 |  | 12 | 56 | 0.23456 | 0.1188 | 0.172 | 20.6 | 0 | 0.82 | 1 | 1 | ol | TRUE
17 | MV_37_0_line_17 |  | 12 | 57 | 0.094544 | 0.5939 | 0.372 | 9.5 | 0 | 0.21 | 1 | 1 | ol | TRUE
18 | MV_37_0_line_18 |  | 12 | 36 | 0.1138 | 0.061 | 0.056 | 608 | 0 | 0.842 | 1 | 1 | cs | TRUE
19 | MV_37_0_line_19 |  | 13 | 82 | 0.085301 | 0.445 | 0.132 | 190 | 0 | 0.22 | 1 | 1 | cs | TRUE
20 | MV_37_0_line_20 |  | 14 | 83 | 0.24251 | 0.445 | 0.132 | 190 | 0 | 0.22 | 1 | 1 | cs | TRUE
21 | MV_37_0_line_21 |  | 15 | 16 | 0.002615 | 0.445 | 0.132 | 190 | 0 | 0.22 | 1 | 1 | cs | TRUE
22 | MV_37_0_line_22 |  | 16 | 17 | 0.61376 | 0.5939 | 0.372 | 9.5 | 0 | 0.21 | 1 | 1 | ol | TRUE
23 | MV_37_0_line_23 |  | 17 | 18 | 0.065236 | 0.445 | 0.132 | 190 | 0 | 0.22 | 1 | 1 | cs | TRUE
24 | MV_37_0_line_24 |  | 17 | 19 | 1.3864 | 0.445 | 0.132 | 190 | 0 | 0.22 | 1 | 1 | cs | TRUE
25 | MV_37_0_line_25 |  | 19 | 27 | 0.041006 | 0.5939 | 0.372 | 9.5 | 0 | 0.21 | 1 | 1 | ol | TRUE
26 | MV_37_0_line_26 |  | 20 | 21 | 0.000967 | 0.061 | 0.056 | 608 | 0 | 0.842 | 1 | 1 | cs | TRUE
27 | MV_37_0_line_27 |  | 20 | 22 | 0.45464 | 0.1188 | 0.172 | 20.6 | 0 | 0.82 | 1 | 1 | ol | TRUE
28 | MV_37_0_line_28 |  | 21 | 23 | 0.22643 | 0.061 | 0.056 | 608 | 0 | 0.842 | 1 | 1 | cs | TRUE
29 | MV_37_0_line_29 |  | 22 | 24 | 0.10317 | 0.061 | 0.056 | 608 | 0 | 0.842 | 1 | 1 | cs | TRUE
30 | MV_37_0_line_30 |  | 23 | 30 | 0.021461 | 0.061 | 0.056 | 608 | 0 | 0.842 | 1 | 1 | cs | TRUE
31 | MV_37_0_line_31 |  | 24 | 25 | 0.64292 | 0.1188 | 0.172 | 20.6 | 0 | 0.82 | 1 | 1 | ol | TRUE
32 | MV_37_0_line_32 |  | 25 | 29 | 0.76675 | 0.061 | 0.056 | 608 | 0 | 0.842 | 1 | 1 | cs | TRUE
33 | MV_37_0_line_33 |  | 25 | 26 | 1.8093 | 0.5939 | 0.372 | 9.5 | 0 | 0.21 | 1 | 1 | ol | TRUE
34 | MV_37_0_line_34 |  | 25 | 28 | 0.12588 | 0.445 | 0.132 | 190 | 0 | 0.22 | 1 | 1 | cs | TRUE
35 | MV_37_0_line_35 |  | 26 | 27 | 1.3347 | 0.5939 | 0.372 | 9.5 | 0 | 0.21 | 1 | 1 | ol | TRUE
36 | MV_37_0_line_36 |  | 29 | 58 | 0.074646 | 0.061 | 0.056 | 608 | 0 | 0.842 | 1 | 1 | cs | TRUE
37 | MV_37_0_line_37 |  | 30 | 31 | 0.0771 | 0.061 | 0.056 | 608 | 0 | 0.842 | 1 | 1 | cs | TRUE
38 | MV_37_0_line_38 |  | 31 | 33 | 0.08391 | 0.061 | 0.056 | 608 | 0 | 0.842 | 1 | 1 | cs | TRUE
39 | MV_37_0_line_39 |  | 32 | 33 | 0.27505 | 0.5939 | 0.372 | 9.5 | 0 | 0.21 | 1 | 1 | ol | TRUE
40 | MV_37_0_line_40 |  | 33 | 34 | 0.2556 | 0.061 | 0.056 | 608 | 0 | 0.842 | 1 | 1 | cs | TRUE
41 | MV_37_0_line_41 |  | 34 | 38 | 0.017393 | 0.445 | 0.132 | 190 | 0 | 0.22 | 1 | 1 | cs | TRUE
42 | MV_37_0_line_42 |  | 34 | 35 | 0.039862 | 0.061 | 0.056 | 608 | 0 | 0.842 | 1 | 1 | cs | TRUE
43 | MV_37_0_line_43 |  | 35 | 36 | 0.10987 | 0.061 | 0.056 | 608 | 0 | 0.842 | 1 | 1 | cs | TRUE
44 | MV_37_0_line_44 |  | 35 | 37 | 0.024034 | 0.445 | 0.132 | 190 | 0 | 0.22 | 1 | 1 | cs | TRUE
45 | MV_37_0_line_45 |  | 36 | 39 | 0.052952 | 0.445 | 0.132 | 190 | 0 | 0.22 | 1 | 1 | cs | TRUE
46 | MV_37_0_line_46 |  | 40 | 41 | 0.079822 | 0.445 | 0.132 | 190 | 0 | 0.22 | 1 | 1 | cs | TRUE
47 | MV_37_0_line_47 |  | 41 | 42 | 0.35828 | 0.445 | 0.132 | 190 | 0 | 0.22 | 1 | 1 | cs | TRUE
48 | MV_37_0_line_48 |  | 41 | 43 | 0.11771 | 0.5939 | 0.372 | 9.5 | 0 | 0.21 | 1 | 1 | ol | TRUE
49 | MV_37_0_line_49 |  | 42 | 47 | 0.15366 | 0.5939 | 0.372 | 9.5 | 0 | 0.21 | 1 | 1 | ol | TRUE
50 | MV_37_0_line_50 |  | 43 | 49 | 0.059897 | 0.445 | 0.132 | 190 | 0 | 0.22 | 1 | 1 | cs | TRUE
51 | MV_37_0_line_51 |  | 44 | 45 | 0.046061 | 0.445 | 0.132 | 190 | 0 | 0.22 | 1 | 1 | cs | TRUE
52 | MV_37_0_line_52 |  | 44 | 46 | 0.072778 | 0.445 | 0.132 | 190 | 0 | 0.22 | 1 | 1 | cs | TRUE
53 | MV_37_0_line_53 |  | 45 | 53 | 0.034025 | 0.445 | 0.132 | 190 | 0 | 0.22 | 1 | 1 | cs | TRUE
54 | MV_37_0_line_54 |  | 48 | 49 | 0.064499 | 0.445 | 0.132 | 190 | 0 | 0.22 | 1 | 1 | cs | TRUE
55 | MV_37_0_line_55 |  | 48 | 50 | 0.14397 | 0.5939 | 0.372 | 9.5 | 0 | 0.21 | 1 | 1 | ol | TRUE
56 | MV_37_0_line_56 |  | 50 | 51 | 0.05109 | 0.445 | 0.132 | 190 | 0 | 0.22 | 1 | 1 | cs | TRUE
57 | MV_37_0_line_57 |  | 50 | 52 | 0.40281 | 0.445 | 0.132 | 190 | 0 | 0.22 | 1 | 1 | cs | TRUE
58 | MV_37_0_line_58 |  | 51 | 53 | 0.024799 | 0.445 | 0.132 | 190 | 0 | 0.22 | 1 | 1 | cs | TRUE
59 | MV_37_0_line_59 |  | 52 | 54 | 0.061213 | 0.5939 | 0.372 | 9.5 | 0 | 0.21 | 1 | 1 | ol | TRUE
60 | MV_37_0_line_60 |  | 54 | 55 | 0.0056994 | 0.445 | 0.132 | 190 | 0 | 0.22 | 1 | 1 | cs | TRUE
61 | MV_37_0_line_61 |  | 56 | 64 | 0.19015 | 0.061 | 0.056 | 608 | 0 | 0.842 | 1 | 1 | cs | TRUE
62 | MV_37_0_line_62 |  | 58 | 59 | 2.3888 | 0.1188 | 0.172 | 20.6 | 0 | 0.82 | 1 | 1 | ol | TRUE
63 | MV_37_0_line_63 |  | 59 | 101 | 0.086165 | 0.061 | 0.056 | 608 | 0 | 0.842 | 1 | 1 | cs | TRUE
64 | MV_37_0_line_64 |  | 60 | 61 | 0.080843 | 0.445 | 0.132 | 190 | 0 | 0.22 | 1 | 1 | cs | TRUE
65 | MV_37_0_line_65 |  | 61 | 62 | 0.34912 | 0.445 | 0.132 | 190 | 0 | 0.22 | 1 | 1 | cs | TRUE
66 | MV_37_0_line_66 |  | 61 | 63 | 0.35252 | 0.061 | 0.056 | 608 | 0 | 0.842 | 1 | 1 | cs | TRUE
67 | MV_37_0_line_67 |  | 61 | 64 | 0.22328 | 0.1188 | 0.172 | 20.6 | 0 | 0.82 | 1 | 1 | ol | TRUE
68 | MV_37_0_line_68 |  | 62 | 65 | 0.008337 | 0.445 | 0.132 | 190 | 0 | 0.22 | 1 | 1 | cs | TRUE
69 | MV_37_0_line_69 |  | 63 | 66 | 0.14459 | 0.445 | 0.132 | 190 | 0 | 0.22 | 1 | 1 | cs | TRUE
70 | MV_37_0_line_70 |  | 63 | 67 | 0.20924 | 0.061 | 0.056 | 608 | 0 | 0.842 | 1 | 1 | cs | TRUE
71 | MV_37_0_line_71 |  | 64 | 68 | 1.6557e-06 | 0.445 | 0.132 | 190 | 0 | 0.22 | 1 | 1 | cs | TRUE
72 | MV_37_0_line_72 |  | 67 | 69 | 0.035951 | 0.1188 | 0.172 | 20.6 | 0 | 0.82 | 1 | 1 | ol | TRUE
73 | MV_37_0_line_73 |  | 70 | 71 | 0.11316 | 0.5939 | 0.372 | 9.5 | 0 | 0.21 | 1 | 1 | ol | TRUE
74 | MV_37_0_line_74 |  | 70 | 72 | 2.1801 | 0.5939 | 0.372 | 9.5 | 0 | 0.21 | 1 | 1 | ol | TRUE
75 | MV_37_0_line_75 |  | 71 | 73 | 0.27101 | 0.445 | 0.132 | 190 | 0 | 0.22 | 1 | 1 | cs | TRUE
76 | MV_37_0_line_76 |  | 73 | 80 | 0.074637 | 0.445 | 0.132 | 190 | 0 | 0.22 | 1 | 1 | cs | TRUE
77 | MV_37_0_line_77 |  | 73 | 78 | 0.19099 | 0.445 | 0.132 | 190 | 0 | 0.22 | 1 | 1 | cs | TRUE
78 | MV_37_0_line_78 |  | 74 | 75 | 0.03524 | 0.445 | 0.132 | 190 | 0 | 0.22 | 1 | 1 | cs | TRUE
79 | MV_37_0_line_79 |  | 74 | 76 | 0.053139 | 0.5939 | 0.372 | 9.5 | 0 | 0.21 | 1 | 1 | ol | TRUE
80 | MV_37_0_line_80 |  | 76 | 77 | 0.0014081 | 0.445 | 0.132 | 190 | 0 | 0.22 | 1 | 1 | cs | TRUE
81 | MV_37_0_line_81 |  | 77 | 78 | 0.031395 | 0.445 | 0.132 | 190 | 0 | 0.22 | 1 | 1 | cs | TRUE
82 | MV_37_0_line_82 |  | 78 | 79 | 0.045371 | 0.445 | 0.132 | 190 | 0 | 0.22 | 1 | 1 | cs | TRUE
83 | MV_37_0_line_83 |  | 79 | 81 | 0.058703 | 0.445 | 0.132 | 190 | 0 | 0.22 | 1 | 1 | cs | TRUE
84 | MV_37_0_line_84 |  | 81 | 82 | 0.24789 | 0.5939 | 0.372 | 9.5 | 0 | 0.21 | 1 | 1 | ol | TRUE
85 | MV_37_0_line_85 |  | 82 | 110 | 0.04537 | 0.445 | 0.132 | 190 | 0 | 0.22 | 1 | 1 | cs | TRUE
86 | MV_37_0_line_86 |  | 85 | 86 | 0.097257 | 0.5939 | 0.372 | 9.5 | 0 | 0.21 | 1 | 1 | ol | TRUE
87 | MV_37_0_line_87 |  | 86 | 87 | 0.18327 | 0.445 | 0.132 | 190 | 0 | 0.22 | 1 | 1 | cs | TRUE
88 | MV_37_0_line_88 |  | 87 | 88 | 0.023434 | 0.445 | 0.132 | 190 | 0 | 0.22 | 1 | 1 | cs | TRUE
89 | MV_37_0_line_89 |  | 87 | 89 | 0.40177 | 0.5939 | 0.372 | 9.5 | 0 | 0.21 | 1 | 1 | ol | TRUE
90 | MV_37_0_line_90 |  | 88 | 94 | 0.017919 | 0.445 | 0.132 | 190 | 0 | 0.22 | 1 | 1 | cs | TRUE
91 | MV_37_0_line_91 |  | 89 | 90 | 0.10429 | 0.445 | 0.132 | 190 | 0 | 0.22 | 1 | 1 | cs | TRUE
92 | MV_37_0_line_92 |  | 91 | 92 | 0.029137 | 0.445 | 0.132 | 190 | 0 | 0.22 | 1 | 1 | cs | TRUE
93 | MV_37_0_line_93 |  | 91 | 93 | 0.80289 | 0.5939 | 0.372 | 9.5 | 0 | 0.21 | 1 | 1 | ol | TRUE
94 | MV_37_0_line_94 |  | 92 | 94 | 0.58787 | 0.445 | 0.132 | 190 | 0 | 0.22 | 1 | 1 | cs | TRUE
95 | MV_37_0_line_95 |  | 93 | 104 | 0.037538 | 0.061 | 0.056 | 608 | 0 | 0.842 | 1 | 1 | cs | TRUE
96 | MV_37_0_line_96 |  | 93 | 105 | 0.055853 | 0.061 | 0.056 | 608 | 0 | 0.842 | 1 | 1 | cs | TRUE
97 | MV_37_0_line_97 |  | 95 | 96 | 1.8604 | 0.5939 | 0.372 | 9.5 | 0 | 0.21 | 1 | 1 | ol | TRUE
98 | MV_37_0_line_98 |  | 96 | 97 | 0.13587 | 0.445 | 0.132 | 190 | 0 | 0.22 | 1 | 1 | cs | TRUE
99 | MV_37_0_line_99 |  | 97 | 98 | 1.4773 | 0.306 | 0.35 | 10 | 0 | 0.35 | 1 | 1 | ol | TRUE
100 | MV_37_0_line_100 |  | 98 | 105 | 1.7225 | 0.1188 | 0.172 | 20.6 | 0 | 0.82 | 1 | 1 | ol | TRUE
101 | MV_37_0_line_101 |  | 98 | 107 | 0.21016 | 0.061 | 0.056 | 608 | 0 | 0.842 | 1 | 1 | cs | TRUE
102 | MV_37_0_line_102 |  | 99 | 100 | 1.7679 | 0.1188 | 0.172 | 20.6 | 0 | 0.82 | 1 | 1 | ol | TRUE
103 | MV_37_0_line_103 |  | 100 | 106 | 0.055166 | 0.1188 | 0.172 | 20.6 | 0 | 0.82 | 1 | 1 | ol | TRUE
104 | MV_37_0_line_104 |  | 101 | 102 | 0.24349 | 0.061 | 0.056 | 608 | 0 | 0.842 | 1 | 1 | cs | TRUE
105 | MV_37_0_line_105 |  | 102 | 103 | 0.10141 | 0.1188 | 0.172 | 20.6 | 0 | 0.82 | 1 | 1 | ol | TRUE
106 | MV_37_0_line_106 |  | 103 | 104 | 0.068346 | 0.1188 | 0.172 | 20.6 | 0 | 0.82 | 1 | 1 | ol | TRUE
107 | MV_37_0_line_107 |  | 106 | 107 | 1.0938 | 0.061 | 0.056 | 608 | 0 | 0.842 | 1 | 1 | cs | TRUE
108 | MV_37_0_line_108 |  | 108 | 109 | 0.07389 | 0.445 | 0.132 | 190 | 0 | 0.22 | 1 | 1 | cs | TRUE
109 | MV_37_0_line_109 |  | 109 | 110 | 0.031415 | 0.445 | 0.132 | 190 | 0 | 0.22 | 1 | 1 | cs | TRUE

## trafo
| name | std_type | hv_bus | lv_bus | sn_mva | vn_hv_kv | vn_lv_kv | vk_percent | vkr_percent | pfe_kw | i0_percent | shift_degree | tap_side | tap_neutral | tap_min | tap_max | tap_step_percent | tap_step_degree | tap_pos | tap_phase_shifter | parallel | df | in_service
0 | MV_37_0_trafo_180 | 25 MVA 110/20 kV | 111 | 69 | 25 | 110 | 20 | 12 | 0.41 | 14 | 0.07 | 150 | hv | 0 | -9 | 9 | 1.5 | 0 | 0 | FALSE | 1 | 1 | TRUE

## bus_geodata
| x | y | coords
0 | 2558429.3683 | 1152901.1416
1 | 2558455.1318 | 1152897.4392
2 | 2558476.0788 | 1152662.1292
3 | 2558538.5329 | 1152988.9768
4 | 2558268.1576 | 1152502.4989
5 | 2558505.7459 | 1152564.6854
6 | 2558618.6967 | 1152682.3334
7 | 2558552.1934 | 1153026.4912
8 | 2558187.0487 | 1152404.4791
9 | 2558462.293 | 1152486.1898
10 | 2558631.684 | 1152632.7963
11 | 2558776.2763 | 1152392.8795
12 | 2558562.5009 | 1153055.3677
13 | 2557285.6318 | 1152942.1849
14 | 2558157.5732 | 1151561.6517
15 | 2563396.4903 | 1151798.5303
16 | 2563395.6075 | 1151800.9924
17 | 2562784.4762 | 1151744.2515
18 | 2562721.3664 | 1151761.0957
19 | 2562129.6242 | 1152482.9861
20 | 2558934.9932 | 1153330.1066
21 | 2558934.3438 | 1153329.3884
22 | 2559379.3409 | 1153426.3117
23 | 2558834.009 | 1153127.6939
24 | 2559433.3774 | 1153489.5467
25 | 2559574.6198 | 1154116.7604
26 | 2561301.7959 | 1153577.9424
27 | 2562118.7317 | 1152522.5193
28 | 2559461.7433 | 1154172.6498
29 | 2559764.9379 | 1154783.5243
30 | 2558853.5533 | 1153119
31 | 2558911.0052 | 1153101.9313
32 | 2559205.6853 | 1153188.8455
33 | 2558969.4938 | 1153047.9039
34 | 2558753.8262 | 1152991.0293
35 | 2558736.6189 | 1152962.4327
36 | 2558669.8249 | 1153028.0811
37 | 2558723.6887 | 1152942.1556
38 | 2558766.3086 | 1153003.1053
39 | 2558684.0096 | 1153076.5478
40 | 2559031.6176 | 1152714.5201
41 | 2559091.9767 | 1152667.3958
42 | 2559312.2635 | 1152417.2497
43 | 2559036.9977 | 1152563.3187
44 | 2559059.8119 | 1152403.135
45 | 2559052.1667 | 1152357.7972
46 | 2559070.6718 | 1152334.7112
47 | 2559465.7738 | 1152423.9488
48 | 2558960.9713 | 1152513.7438
49 | 2558978.4229 | 1152575.8342
50 | 2558943.0438 | 1152370.8931
51 | 2558993.7731 | 1152364.8532
52 | 2558987.9111 | 1152123.5377
53 | 2559018.4209 | 1152362.1175
54 | 2559044.2255 | 1152147.5325
55 | 2559046.4151 | 1152142.2705
56 | 2558352.6776 | 1153160.2057
57 | 2558481.7233 | 1153104.495
58 | 2559765.6362 | 1154857.9578
59 | 2559791.2797 | 1157246.5925
60 | 2558538.3035 | 1153424.6798
61 | 2558542.2969 | 1153344.0997
62 | 2558810.5047 | 1153169.7988
63 | 2558368.6111 | 1153567.0487
64 | 2558374.5464 | 1153196.7465
65 | 2558805.3573 | 1153163.2307
66 | 2558455.7235 | 1153538.5643
67 | 2558418.8741 | 1153770.1493
68 | 2558374.5468 | 1153196.7449
69 | 2558447.1835 | 1153792.3093
70 | 2557182.3657 | 1153589.5866
71 | 2557190.1461 | 1153476.6952
72 | 2556515.4821 | 1155665.1927
73 | 2557004.9526 | 1153376.1326
74 | 2557050.0573 | 1153111.9961
75 | 2557015.0802 | 1153116.294
76 | 2557053.9044 | 1153164.9959
77 | 2557054.0167 | 1153166.3996
78 | 2557056.3634 | 1153197.7063
79 | 2557101.5234 | 1153192.1364
80 | 2556933.0639 | 1153362.5404
81 | 2557126.3975 | 1153142.5889
82 | 2557207.7752 | 1152908.4415
83 | 2557980.077 | 1151442.8625
84 | 2558686.3308 | 1152247.7088
85 | 2561063.5281 | 1158315.2738
86 | 2560984.9632 | 1158372.6023
87 | 2560923.8723 | 1158208.949
88 | 2560902.1593 | 1158217.7639
89 | 2561269.8955 | 1158004.7794
90 | 2561371.8905 | 1158023.8541
91 | 2560744.3121 | 1157895.4617
92 | 2560772.8969 | 1157894.05
93 | 2559977.53 | 1157657.3787
94 | 2560886.6614 | 1158226.7339
95 | 2556354.0835 | 1158565.5819
96 | 2558003.8575 | 1159425.3634
97 | 2558071.5877 | 1159528.0207
98 | 2559538.6828 | 1159354.5499
99 | 2560076.5367 | 1161748.9932
100 | 2560233.6716 | 1159988.0417
101 | 2559859.6089 | 1157254.5812
102 | 2559875.4403 | 1157491.6416
103 | 2559933.8884 | 1157574.5161
104 | 2559984.4602 | 1157620.4913
105 | 2559924.6671 | 1157675.8519
106 | 2560263.4604 | 1159941.6094
107 | 2559669.7582 | 1159518.6855
108 | 2557072.1729 | 1152845.3526
109 | 2557136.4402 | 1152880.2349
110 | 2557165.3099 | 1152892.6144
111 | 2558447.1835 | 1153792.3093

## line_std_types
| c_nf_per_km | r_ohm_per_km | x_ohm_per_km | max_i_ka | type | q_mm2 | alpha | voltage_rating
NAYY 4x50 SE | 210 | 0.642 | 0.083 | 0.142 | cs | 50 | 0.00403 | LV
NAYY 4x120 SE | 264 | 0.225 | 0.08 | 0.242 | cs | 120 | 0.00403 | LV
NAYY 4x150 SE | 261 | 0.208 | 0.08 | 0.27 | cs | 150 | 0.00403 | LV
NA2XS2Y 1x95 RM/25 12/20 kV | 216 | 0.313 | 0.132 | 0.252 | cs | 95 | 0.00403 | MV
NA2XS2Y 1x185 RM/25 12/20 kV | 273 | 0.161 | 0.117 | 0.362 | cs | 185 | 0.00403 | MV
NA2XS2Y 1x240 RM/25 12/20 kV | 304 | 0.122 | 0.112 | 0.421 | cs | 240 | 0.00403 | MV
NA2XS2Y 1x95 RM/25 6/10 kV | 315 | 0.313 | 0.123 | 0.249 | cs | 95 | 0.00403 | MV
NA2XS2Y 1x185 RM/25 6/10 kV | 406 | 0.161 | 0.11 | 0.358 | cs | 185 | 0.00403 | MV
NA2XS2Y 1x240 RM/25 6/10 kV | 456 | 0.122 | 0.105 | 0.416 | cs | 240 | 0.00403 | MV
NA2XS2Y 1x150 RM/25 12/20 kV | 250 | 0.206 | 0.116 | 0.319 | cs | 150 | 0.00403 | MV
NA2XS2Y 1x120 RM/25 12/20 kV | 230 | 0.253 | 0.119 | 0.283 | cs | 120 | 0.00403 | MV
NA2XS2Y 1x70 RM/25 12/20 kV | 190 | 0.443 | 0.132 | 0.22 | cs | 70 | 0.00403 | MV
NA2XS2Y 1x150 RM/25 6/10 kV | 360 | 0.206 | 0.11 | 0.315 | cs | 150 | 0.00403 | MV
NA2XS2Y 1x120 RM/25 6/10 kV | 340 | 0.253 | 0.113 | 0.28 | cs | 120 | 0.00403 | MV
NA2XS2Y 1x70 RM/25 6/10 kV | 280 | 0.443 | 0.123 | 0.217 | cs | 70 | 0.00403 | MV
N2XS(FL)2Y 1x120 RM/35 64/110 kV | 112 | 0.153 | 0.166 | 0.366 | cs | 120 | 0.00393 | HV
N2XS(FL)2Y 1x185 RM/35 64/110 kV | 125 | 0.099 | 0.156 | 0.457 | cs | 185 | 0.00393 | HV
N2XS(FL)2Y 1x240 RM/35 64/110 kV | 135 | 0.075 | 0.149 | 0.526 | cs | 240 | 0.00393 | HV
N2XS(FL)2Y 1x300 RM/35 64/110 kV | 144 | 0.06 | 0.144 | 0.588 | cs | 300 | 0.00393 | HV
15-AL1/3-ST1A 0.4 | 11 | 1.8769 | 0.35 | 0.105 | ol | 16 | 0.00403 | LV
24-AL1/4-ST1A 0.4 | 11.25 | 1.2012 | 0.335 | 0.14 | ol | 24 | 0.00403 | LV
48-AL1/8-ST1A 0.4 | 12.2 | 0.5939 | 0.3 | 0.21 | ol | 48 | 0.00403 | LV
94-AL1/15-ST1A 0.4 | 13.2 | 0.306 | 0.29 | 0.35 | ol | 94 | 0.00403 | LV
34-AL1/6-ST1A 10.0 | 9.7 | 0.8342 | 0.36 | 0.17 | ol | 34 | 0.00403 | MV
48-AL1/8-ST1A 10.0 | 10.1 | 0.5939 | 0.35 | 0.21 | ol | 48 | 0.00403 | MV
70-AL1/11-ST1A 10.0 | 10.4 | 0.4132 | 0.339 | 0.29 | ol | 70 | 0.00403 | MV
94-AL1/15-ST1A 10.0 | 10.75 | 0.306 | 0.33 | 0.35 | ol | 94 | 0.00403 | MV
122-AL1/20-ST1A 10.0 | 11.1 | 0.2376 | 0.323 | 0.41 | ol | 122 | 0.00403 | MV
149-AL1/24-ST1A 10.0 | 11.25 | 0.194 | 0.315 | 0.47 | ol | 149 | 0.00403 | MV
34-AL1/6-ST1A 20.0 | 9.15 | 0.8342 | 0.382 | 0.17 | ol | 34 | 0.00403 | MV
48-AL1/8-ST1A 20.0 | 9.5 | 0.5939 | 0.372 | 0.21 | ol | 48 | 0.00403 | MV
70-AL1/11-ST1A 20.0 | 9.7 | 0.4132 | 0.36 | 0.29 | ol | 70 | 0.00403 | MV
94-AL1/15-ST1A 20.0 | 10 | 0.306 | 0.35 | 0.35 | ol | 94 | 0.00403 | MV
122-AL1/20-ST1A 20.0 | 10.3 | 0.2376 | 0.344 | 0.41 | ol | 122 | 0.00403 | MV
149-AL1/24-ST1A 20.0 | 10.5 | 0.194 | 0.337 | 0.47 | ol | 149 | 0.00403 | MV
184-AL1/30-ST1A 20.0 | 10.75 | 0.1571 | 0.33 | 0.535 | ol | 184 | 0.00403 | MV
243-AL1/39-ST1A 20.0 | 11 | 0.1188 | 0.32 | 0.645 | ol | 243 | 0.00403 | MV
48-AL1/8-ST1A 110.0 | 8 | 0.5939 | 0.46 | 0.21 | ol | 48 | 0.00403 | HV
70-AL1/11-ST1A 110.0 | 8.4 | 0.4132 | 0.45 | 0.29 | ol | 70 | 0.00403 | HV
94-AL1/15-ST1A 110.0 | 8.65 | 0.306 | 0.44 | 0.35 | ol | 94 | 0.00403 | HV
122-AL1/20-ST1A 110.0 | 8.5 | 0.2376 | 0.43 | 0.41 | ol | 122 | 0.00403 | HV
149-AL1/24-ST1A 110.0 | 8.75 | 0.194 | 0.41 | 0.47 | ol | 149 | 0.00403 | HV
184-AL1/30-ST1A 110.0 | 8.8 | 0.1571 | 0.4 | 0.535 | ol | 184 | 0.00403 | HV
243-AL1/39-ST1A 110.0 | 9 | 0.1188 | 0.39 | 0.645 | ol | 243 | 0.00403 | HV
305-AL1/39-ST1A 110.0 | 9.2 | 0.0949 | 0.38 | 0.74 | ol | 305 | 0.00403 | HV
490-AL1/64-ST1A 110.0 | 9.75 | 0.059 | 0.37 | 0.96 | ol | 490 | 0.00403 | HV
679-AL1/86-ST1A 110.0 | 9.95 | 0.042 | 0.36 | 1.15 | ol | 679 | 0.00403 | HV
490-AL1/64-ST1A 220.0 | 10 | 0.059 | 0.285 | 0.96 | ol | 490 | 0.00403 | HV
679-AL1/86-ST1A 220.0 | 11.7 | 0.042 | 0.275 | 1.15 | ol | 679 | 0.00403 | HV
490-AL1/64-ST1A 380.0 | 11 | 0.059 | 0.253 | 0.96 | ol | 490 | 0.00403 | HV
679-AL1/86-ST1A 380.0 | 14.6 | 0.042 | 0.25 | 1.15 | ol | 679 | 0.00403 | HV

## trafo_std_types
| i0_percent | pfe_kw | vkr_percent | sn_mva | vn_lv_kv | vn_hv_kv | vk_percent | shift_degree | vector_group | tap_side | tap_neutral | tap_min | tap_max | tap_step_degree | tap_step_percent | tap_phase_shifter
160 MVA 380/110 kV | 0.06 | 60 | 0.25 | 160 | 110 | 380 | 12.2 | 0 | Yy0 | hv | 0 | -9 | 9 | 0 | 1.5 | FALSE
100 MVA 220/110 kV | 0.06 | 55 | 0.26 | 100 | 110 | 220 | 12 | 0 | Yy0 | hv | 0 | -9 | 9 | 0 | 1.5 | FALSE
63 MVA 110/20 kV | 0.04 | 22 | 0.32 | 63 | 20 | 110 | 18 | 150 | YNd5 | hv | 0 | -9 | 9 | 0 | 1.5 | FALSE
40 MVA 110/20 kV | 0.05 | 18 | 0.34 | 40 | 20 | 110 | 16.2 | 150 | YNd5 | hv | 0 | -9 | 9 | 0 | 1.5 | FALSE
25 MVA 110/20 kV | 0.07 | 14 | 0.41 | 25 | 20 | 110 | 12 | 150 | YNd5 | hv | 0 | -9 | 9 | 0 | 1.5 | FALSE
63 MVA 110/10 kV | 0.04 | 22 | 0.32 | 63 | 10 | 110 | 18 | 150 | YNd5 | hv | 0 | -9 | 9 | 0 | 1.5 | FALSE
40 MVA 110/10 kV | 0.05 | 18 | 0.34 | 40 | 10 | 110 | 16.2 | 150 | YNd5 | hv | 0 | -9 | 9 | 0 | 1.5 | FALSE
25 MVA 110/10 kV | 0.07 | 14 | 0.41 | 25 | 10 | 110 | 12 | 150 | YNd5 | hv | 0 | -9 | 9 | 0 | 1.5 | FALSE
0.25 MVA 20/0.4 kV | 0.32 | 0.8 | 1.44 | 0.25 | 0.4 | 20 | 6 | 150 | Yzn5 | hv | 0 | -2 | 2 | 0 | 2.5 | FALSE
0.4 MVA 20/0.4 kV | 0.3375 | 1.35 | 1.425 | 0.4 | 0.4 | 20 | 6 | 150 | Dyn5 | hv | 0 | -2 | 2 | 0 | 2.5 | FALSE
0.63 MVA 20/0.4 kV | 0.2619 | 1.65 | 1.206 | 0.63 | 0.4 | 20 | 6 | 150 | Dyn5 | hv | 0 | -2 | 2 | 0 | 2.5 | FALSE
0.25 MVA 10/0.4 kV | 0.24 | 0.6 | 1.2 | 0.25 | 0.4 | 10 | 4 | 150 | Dyn5 | hv | 0 | -2 | 2 | 0 | 2.5 | FALSE
0.4 MVA 10/0.4 kV | 0.2375 | 0.95 | 1.325 | 0.4 | 0.4 | 10 | 4 | 150 | Dyn5 | hv | 0 | -2 | 2 | 0 | 2.5 | FALSE
0.63 MVA 10/0.4 kV | 0.1873 | 1.18 | 1.0794 | 0.63 | 0.4 | 10 | 4 | 150 | Dyn5 | hv | 0 | -2 | 2 | 0 | 2.5 | FALSE

## trafo3w_std_types
| sn_hv_mva | sn_mv_mva | sn_lv_mva | vn_hv_kv | vn_mv_kv | vn_lv_kv | vk_hv_percent | vk_mv_percent | vk_lv_percent | vkr_hv_percent | vkr_mv_percent | vkr_lv_percent | pfe_kw | i0_percent | shift_mv_degree | shift_lv_degree | vector_group | tap_side | tap_neutral | tap_min | tap_max | tap_step_percent
63/25/38 MVA 110/20/10 kV | 63 | 25 | 38 | 110 | 20 | 10 | 10.4 | 10.4 | 10.4 | 0.28 | 0.32 | 0.35 | 35 | 0.89 | 0 | 0 | YN0yn0yn0 | hv | 0 | -10 | 10 | 1.2
63/25/38 MVA 110/10/10 kV | 63 | 25 | 38 | 110 | 10 | 10 | 10.4 | 10.4 | 10.4 | 0.28 | 0.32 | 0.35 | 35 | 0.89 | 0 | 0 | YN0yn0yn0 | hv | 0 | -10 | 10 | 1.2

## fuse_std_types
| fuse_type | i_rated_a | t_avg | t_min | t_total | x_avg | x_min | x_total
HV 100A | HV 100A | 100 | 0 | [10.0, 3.64, 0.854, 0.281, 0.1, 0.0531, 0.022, 0.01] | [10.0, 4.267, 1.21, 0.403, 0.1, 0.058, 0.022, 0.01] | 0 | [300.0, 350.0, 450.0, 550.0, 700.0, 850.0, 1200.0, 1752.0] | [600.0, 700.0, 900.0, 1150.0, 1665.0, 2000.0, 3000.0, 4313.0]
HV 10A | HV 10A | 10 | 0 | [10.0, 1675.0, 0.344, 0.156, 0.1, 0.0417, 0.0171, 0.01] | [10.0, 1.3, 0.3, 0.155, 0.1, 0.0555, 0.023, 0.01] | 0 | [30.0, 32.0, 35.0, 37.0, 39.0, 50.0, 70.0, 88.0] | [60.0, 70.0, 80.0, 87.0, 94.0, 110.0, 150.0, 216.0]
HV 125A | HV 125A | 125 | 0 | [10.0, 1.82, 0.344, 0.1, 0.0467, 0.0269, 0.01] | [10.0, 2.478, 0.426, 0.1, 0.0427, 0.0211, 0.01] | 0 | [375.0, 500.0, 700.0, 925.0, 1200.0, 1500.0, 2341.0] | [750.0, 1000.0, 1500.0, 2200.0, 3000.0, 4000.0, 5765.0]
HV 160A | HV 160A | 160 | 0 | [10.0, 4.15, 1.03, 0.198, 0.1, 0.051, 0.0172, 0.01] | [10.0, 2.3, 0.734, 0.274, 0.1, 0.046, 0.0177, 0.01] | 0 | [480.0, 550.0, 700.0, 1000.0, 1260.0, 1600.0, 2500.0, 3227.0] | [960.0, 1300.0, 1700.0, 2200.0, 2996.0, 4000.0, 6000.0, 7946.0]
HV 16A | HV 16A | 16 | 0 | [10.0, 0.352, 0.164, 0.1, 0.0649, 0.0342, 0.01] | [10.0, 2.34, 0.722, 0.181, 0.1, 0.055, 0.0296, 0.01] | 0 | [48.0, 60.0, 65.0, 71.0, 80.0, 100.0, 162.0] | [96.0, 110.0, 125.0, 150.0, 168.0, 200.0, 250.0, 398.0]
HV 200A | HV 200A | 200 | 0 | [10.0, 4.267, 1.21, 0.403, 0.1, 0.058, 0.022, 0.01] | [10.0, 3.73, 1.654, 0.328, 0.1, 0.0531, 0.019, 0.01] | 0 | [600.0, 700.0, 900.0, 1150.0, 1665.0, 2000.0, 3000.0, 4313.0] | [1200.0, 1500.0, 1800.0, 2700.0, 3960.0, 5000.0, 7500.0, 10620.0]
HV 20A | HV 20A | 20 | 0 | [10.0, 1.3, 0.3, 0.155, 0.1, 0.0555, 0.023, 0.01] | [10.0, 1.3, 0.161, 0.1, 0.0611, 0.0399, 0.0141, 0.01] | 0 | [60.0, 70.0, 80.0, 87.0, 94.0, 110.0, 150.0, 216.0] | [120.0, 150.0, 200.0, 223.0, 260.0, 300.0, 450.0, 532.0]
HV 25A | HV 25A | 25 | 0 | [10.0, 2.512, 0.833, 0.299, 0.1, 0.0372, 0.0223, 0.01] | [10.0, 3.125, 0.597, 0.198, 0.1, 0.0378, 0.022, 0.01] | 0 | [75.0, 82.0, 90.0, 100.0, 124.0, 170.0, 200.0, 289.0] | [150.0, 170.0, 210.0, 250.0, 294.0, 400.0, 500.0, 711.0]
HV 31.5A | HV 31.5A | 31.5 | 0 | [10.0, 2.34, 0.722, 0.181, 0.1, 0.055, 0.0296, 0.01] | [10.0, 2.84, 0.368, 0.164, 0.1, 0.0621, 0.0378, 0.0195, 0.01] | 0 | [95.0, 110.0, 125.0, 150.0, 165.0, 200.0, 250.0, 390.0] | [189.0, 220.0, 300.0, 350.0, 393.0, 450.0, 530.0, 700.0, 960.0]
HV 40A | HV 40A | 40 | 0 | [10.0, 1.3, 0.161, 0.1, 0.0611, 0.0399, 0.0141, 0.01] | [10.0, 2.05, 0.369, 0.198, 0.1, 0.051, 0.0298, 0.01] | 0 | [120.0, 150.0, 200.0, 223.0, 260.0, 300.0, 450.0, 532.0] | [240.0, 300.0, 400.0, 450.0, 530.0, 650.0, 800.0, 1311.0]
HV 50A | HV 50A | 50 | 0 | [10.0, 3.215, 0.597, 0.198, 0.1, 0.0378, 0.022, 0.01] | [10.0, 3.64, 0.854, 0.281, 0.1, 0.0531, 0.022, 0.01] | 0 | [150.0, 170.0, 210.0, 250.0, 294.0, 400.0, 500.0, 711.0] | [300.0, 350.0, 450.0, 550.0, 700.0, 850.0, 1200.0, 1752.0]
HV 6.3A | HV 6.3A | 6.3 | 0 | [10.0, 1.39, 0.344, 0.168, 0.1, 0.056, 0.0263, 0.01] | [10.0, 1.711, 0.516, 0.198, 0.1, 0.0634, 0.0303, 0.01] | 0 | [19.0, 19.5, 20.4, 20.8, 22.0, 25.0, 32.0, 48.0] | [38.0, 40.0, 43.0, 48.0, 53.0, 60.0, 75.0, 118.0]
HV 63A | HV 63A | 63 | 0 | [10.0, 2.84, 0.368, 0.164, 0.1, 0.0621, 0.0378, 0.0195, 0.01] | [10.0, 1.82, 0.344, 0.1, 0.0467, 0.0269, 0.01] | 0 | [189.0, 220.0, 300.0, 350.0, 393.0, 450.0, 530.0, 700.0, 961.0] | [378.0, 500.0, 700.0, 934.0, 1200.0, 1500.0, 2366.0]
HV 80A | HV 80A | 80 | 0 | [10.0, 2.05, 0.369, 0.198, 0.1, 0.051, 0.0298, 0.01] | [10.0, 4.15, 1.03, 0.198, 0.1, 0.051, 0.0172, 0.01] | 0 | [240.0, 300.0, 400.0, 450.0, 530.0, 650.0, 800.0, 1311.0] | [480.0, 550.0, 700.0, 1000.0, 1260.0, 1600.0, 2500.0, 3227.0]
Siemens NH-1-100 | Siemens NH-1-100 | 100 | [5400.0, 2000.0, 400.0, 20.0, 1.0, 0.2, 0.012, 0.004] | 0 | 0 | [150.0, 190.0, 250.0, 430.0, 900.0, 1250.0, 2700.0, 3600.0] | 0 | 0
Siemens NH-1-125 | Siemens NH-1-125 | 125 | [4800.0, 120.0, 7.0, 0.1, 0.004] | 0 | 0 | [180.0, 400.0, 740.0, 2000.0, 4250.0] | 0 | 0
Siemens NH-1-16 | Siemens NH-1-16 | 16 | [4000.0, 400.0, 2.0, 0.1, 0.04, 0.01] | 0 | 0 | [26.0, 35.0, 75.0, 150.0, 200.0, 300.0] | 0 | 0
Siemens NH-1-160 | Siemens NH-1-160 | 160 | [4800.0, 120.0, 7.0, 0.1, 0.004] | 0 | 0 | [210.0, 500.0, 900.0, 2300.0, 5000.0] | 0 | 0
Siemens NH-1-25 | Siemens NH-1-25 | 25 | [4000.0, 1000.0, 10.0, 0.2, 0.02, 0.01] | 0 | 0 | [40.0, 50.0, 100.0, 210.0, 400.0, 500.0] | 0 | 0
Siemens NH-1-50 | Siemens NH-1-50 | 50 | [4000.0, 40.0, 4.0, 1.0, 0.02, 0.01] | 0 | 0 | [86.0, 200.0, 300.0, 400.0, 1000.0, 1280.0] | 0 | 0
Siemens NH-1-63 | Siemens NH-1-63 | 63 | [4000.0, 100.0, 10.0, 2.0, 0.04, 0.01] | 0 | 0 | [100.0, 200.0, 300.0, 400.0, 1000.0, 1500.0] | 0 | 0
Siemens NH-1-80 | Siemens NH-1-80 | 80 | [4800.0, 120.0, 7.0, 0.1, 0.01] | 0 | 0 | [150.58, 250.0, 450.0, 1150.0, 2470.0] | 0 | 0
Siemens NH-2-1000 | Siemens NH-2-1000 | 1000 | [4800.0, 120.0, 7.0, 0.1, 0.004] | 0 | 0 | [1900.0, 3500.0, 8400.0, 24000.0, 52000.0] | 0 | 0
Siemens NH-2-200 | Siemens NH-2-200 | 200 | [4800.0, 120.0, 7.0, 0.1, 0.004] | 0 | 0 | [280.0, 650.0, 1200.0, 3000.0, 7000.0] | 0 | 0
Siemens NH-2-224 | Siemens NH-2-224 | 224 | [4800.0, 120.0, 7.0, 0.2, 0.04, 0.004] | 0 | 0 | [400.0, 750.0, 1453.0, 3025.0, 4315.0, 7600.0] | 0 | 0
Siemens NH-2-250 | Siemens NH-2-250 | 250 | [4800.0, 120.0, 7.0, 0.1, 0.004] | 0 | 0 | [450.0, 800.0, 1650.0, 4000.0, 8500.0] | 0 | 0
Siemens NH-2-315 | Siemens NH-2-315 | 315 | [4800.0, 120.0, 7.0, 0.1, 0.004] | 0 | 0 | [550.0, 920.0, 1900.0, 5000.0, 11000.0] | 0 | 0
Siemens NH-2-355 | Siemens NH-2-355 | 355 | [4800.0, 120.0, 6.0, 0.1, 0.004] | 0 | 0 | [650.0, 1116.27, 2350.0, 5840.0, 12790.0] | 0 | 0
Siemens NH-2-400 | Siemens NH-2-400 | 400 | [4800.0, 120.0, 7.0, 0.1, 0.004] | 0 | 0 | [720.0, 1350.0, 2800.0, 6500.0, 15000.0] | 0 | 0
Siemens NH-2-425 | Siemens NH-2-425 | 425 | [4800.0, 120.0, 7.0, 0.1, 0.004] | 0 | 0 | [850.0, 1500.0, 3050.0, 7500.0, 16500.0] | 0 | 0
Siemens NH-2-630 | Siemens NH-2-630 | 630 | [4800.0, 120.0, 7.0, 0.1, 0.004] | 0 | 0 | [1200.0, 2000.0, 4800.0, 12000.0, 26000.0] | 0 | 0

## res_bus
| vm_pu | va_degree | p_mw | q_mvar
0
1
2
3
4
5
6
7
8
9
10
11
12
13
14
15
16
17
18
19
20
21
22
23
24
25
26
27
28
29
30
31
32
33
34
35
36
37
38
39
40
41
42
43
44
45
46
47
48
49
50
51
52
53
54
55
56
57
58
59
60
61
62
63
64
65
66
67
68
69
70
71
72
73
74
75
76
77
78
79
80
81
82
83
84
85
86
87
88
89
90
91
92
93
94
95
96
97
98
99
100
101
102
103
104
105
106
107
108
109
110
111

## res_line
| p_from_mw | q_from_mvar | p_to_mw | q_to_mvar | pl_mw | ql_mvar | i_from_ka | i_to_ka | i_ka | vm_from_pu | va_from_degree | vm_to_pu | va_to_degree | loading_percent
0
1
2
3
4
5
6
7
8
9
10
11
12
13
14
15
16
17
18
19
20
21
22
23
24
25
26
27
28
29
30
31
32
33
34
35
36
37
38
39
40
41
42
43
44
45
46
47
48
49
50
51
52
53
54
55
56
57
58
59
60
61
62
63
64
65
66
67
68
69
70
71
72
73
74
75
76
77
78
79
80
81
82
83
84
85
86
87
88
89
90
91
92
93
94
95
96
97
98
99
100
101
102
103
104
105
106
107
108
109

## res_trafo
| p_hv_mw | q_hv_mvar | p_lv_mw | q_lv_mvar | pl_mw | ql_mvar | i_hv_ka | i_lv_ka | vm_hv_pu | va_hv_degree | vm_lv_pu | va_lv_degree | loading_percent
0

## res_ext_grid
| p_mw | q_mvar
0

## res_load
| p_mw | q_mvar
0
1
2
3
4
5
6
7
8
9
10
11
12
13
14
15
16
17
18
19
20
21
22
23
24
25
26
27
28
29
30
31
32
33
34
35
36
37
38
39
40
41
42
43
44
45
46
47
48
49
50
51
52
53
54
55
56
57
58

## dtypes
| element | column | dtype
0 | bus | name | object
1 | bus | vn_kv | float64
2 | bus | type | object
3 | bus | zone | object
4 | bus | in_service | bool
5 | load | name | object
6 | load | bus | uint32
7 | load | p_mw | float64
8 | load | q_mvar | float64
9 | load | const_z_percent | float64
10 | load | const_i_percent | float64
11 | load | sn_mva | float64
12 | load | scaling | float64
13 | load | in_service | bool
14 | load | type | object
15 | ext_grid | name | object
16 | ext_grid | bus | uint32
17 | ext_grid | vm_pu | float64
18 | ext_grid | va_degree | float64
19 | ext_grid | slack_weight | float64
20 | ext_grid | in_service | bool
21 | line | name | object
22 | line | std_type | object
23 | line | from_bus | uint32
24 | line | to_bus | uint32
25 | line | length_km | float64
26 | line | r_ohm_per_km | float64
27 | line | x_ohm_per_km | float64
28 | line | c_nf_per_km | float64
29 | line | g_us_per_km | float64
30 | line | max_i_ka | float64
31 | line | df | float64
32 | line | parallel | uint32
33 | line | type | object
34 | line | in_service | bool
35 | trafo | name | object
36 | trafo | std_type | object
37 | trafo | hv_bus | uint32
38 | trafo | lv_bus | uint32
39 | trafo | sn_mva | float64
40 | trafo | vn_hv_kv | float64
41 | trafo | vn_lv_kv | float64
42 | trafo | vk_percent | float64
43 | trafo | vkr_percent | float64
44 | trafo | pfe_kw | float64
45 | trafo | i0_percent | float64
46 | trafo | shift_degree | float64
47 | trafo | tap_side | object
48 | trafo | tap_neutral | int32
49 | trafo | tap_min | int32
50 | trafo | tap_max | int32
51 | trafo | tap_step_percent | float64
52 | trafo | tap_step_degree | float64
53 | trafo | tap_pos | int32
54 | trafo | tap_phase_shifter | bool
55 | trafo | parallel | uint32
56 | trafo | df | float64
57 | trafo | in_service | bool
58 | bus_geodata | x | float64
59 | bus_geodata | y | float64
60 | bus_geodata | coords | object
61 | res_bus | vm_pu | float64
62 | res_bus | va_degree | float64
63 | res_bus | p_mw | float64
64 | res_bus | q_mvar | float64
65 | res_line | p_from_mw | float64
66 | res_line | q_from_mvar | float64
67 | res_line | p_to_mw | float64
68 | res_line | q_to_mvar | float64
69 | res_line | pl_mw | float64
70 | res_line | ql_mvar | float64
71 | res_line | i_from_ka | float64
72 | res_line | i_to_ka | float64
73 | res_line | i_ka | float64
74 | res_line | vm_from_pu | float64
75 | res_line | va_from_degree | float64
76 | res_line | vm_to_pu | float64
77 | res_line | va_to_degree | float64
78 | res_line | loading_percent | float64
79 | res_trafo | p_hv_mw | float64
80 | res_trafo | q_hv_mvar | float64
81 | res_trafo | p_lv_mw | float64
82 | res_trafo | q_lv_mvar | float64
83 | res_trafo | pl_mw | float64
84 | res_trafo | ql_mvar | float64
85 | res_trafo | i_hv_ka | float64
86 | res_trafo | i_lv_ka | float64
87 | res_trafo | vm_hv_pu | float64
88 | res_trafo | va_hv_degree | float64
89 | res_trafo | vm_lv_pu | float64
90 | res_trafo | va_lv_degree | float64
91 | res_trafo | loading_percent | float64
92 | res_ext_grid | p_mw | float64
93 | res_ext_grid | q_mvar | float64
94 | res_load | p_mw | float64
95 | res_load | q_mvar | float64

## parameters
| version | format_version | converged | OPF_converged | name | f_hz | sn_mva
0 | 2.14.6 | 2.14.0 | FALSE | FALSE |  | 50 | 1