## bus
| name | vn_kv | type | zone | in_service
0 | bus_MV_37_1_node_130 | 20 | n |  | TRUE
1 | bus_MV_37_1_node_132 | 20 | n |  | TRUE
2 | bus_MV_37_1_node_134 | 20 | n |  | TRUE
3 | bus_MV_37_1_node_131 | 20 | n |  | TRUE
4 | bus_MV_37_1_node_133 | 20 | n |  | TRUE
5 | bus_MV_37_1_node_136 | 20 | n |  | TRUE
6 | bus_MV_37_1_node_135 | 20 | n |  | TRUE
7 | bus_MV_37_1_node_161 | 20 | n |  | TRUE
8 | bus_MV_37_1_node_149 | 20 | n |  | TRUE
9 | bus_MV_37_1_node_110 | 20 | n |  | TRUE
10 | bus_MV_37_1_node_150 | 20 | n |  | TRUE
11 | bus_MV_37_1_node_82 | 20 | n |  | TRUE
12 | bus_MV_37_1_node_151 | 20 | n |  | TRUE
13 | bus_MV_37_1_node_84 | 20 | n |  | TRUE
14 | bus_MV_37_1_node_152 | 20 | n |  | TRUE
15 | bus_MV_37_1_node_153 | 20 | n |  | TRUE
16 | bus_MV_37_1_node_160 | 20 | n |  | TRUE
17 | bus_MV_37_1_node_162 | 20 | n |  | TRUE
18 | bus_MV_37_1_node_163 | 20 | n |  | TRUE
19 | bus_MV_37_1_node_111 | 20 | n |  | TRUE
20 | bus_MV_37_1_node_168 | 20 | n |  | TRUE
21 | bus_MV_37_1_node_164 | 20 | n |  | TRUE
22 | bus_MV_37_1_node_85 | 20 | n |  | TRUE
23 | bus_MV_37_1_node_165 | 20 | n |  | TRUE
24 | bus_MV_37_1_node_167 | 20 | n |  | TRUE
25 | bus_MV_37_1_node_74 | 20 | n |  | TRUE
26 | bus_MV_37_1_node_171 | 20 | n |  | TRUE
27 | bus_MV_37_1_node_89 | 20 | n |  | TRUE
28 | bus_MV_37_1_node_96 | 20 | n |  | TRUE
29 | bus_MV_37_1_node_93 | 20 | n |  | TRUE
30 | bus_MV_37_1_node_71 | 20 | n |  | TRUE
31 | bus_MV_37_1_node_72 | 20 | n |  | TRUE
32 | bus_MV_37_1_node_91 | 20 | n |  | TRUE
33 | bus_MV_37_1_node_75 | 20 | n |  | TRUE
34 | bus_MV_37_1_node_90 | 20 | n |  | TRUE
35 | bus_MV_37_1_node_76 | 20 | n |  | TRUE
36 | bus_MV_37_1_node_78 | 20 | n |  | TRUE
37 | bus_MV_37_1_node_77 | 20 | n |  | TRUE
38 | bus_MV_37_1_node_79 | 20 | n |  | TRUE
39 | bus_MV_37_1_node_81 | 20 | n |  | TRUE
40 | bus_MV_37_1_node_80 | 20 | n |  | TRUE
41 | bus_MV_37_1_node_86 | 20 | n |  | TRUE
42 | bus_MV_37_1_node_83 | 20 | n |  | TRUE
43 | bus_MV_37_1_node_107 | 20 | n |  | TRUE
44 | bus_MV_37_1_node_87 | 20 | n |  | TRUE
45 | bus_MV_37_1_node_88 | 20 | n |  | TRUE
46 | bus_MV_37_1_node_103 | 20 | n |  | TRUE
47 | bus_MV_37_1_node_95 | 20 | n |  | TRUE
48 | bus_MV_37_1_node_98 | 20 | n |  | TRUE
49 | bus_MV_37_1_node_104 | 20 | n |  | TRUE
50 | bus_MV_37_1_node_102 | 20 | n |  | TRUE
51 | bus_MV_37_1_node_94 | 20 | n |  | TRUE
52 | bus_MV_37_1_node_97 | 20 | n |  | TRUE
53 | bus_MV_37_1_node_101 | 20 | n |  | TRUE
54 | bus_MV_37_1_node_106 | 20 | n |  | TRUE
55 | bus_MV_37_1_node_105 | 20 | n |  | TRUE
56 | bus_MV_37_1_node_100 | 20 | n |  | TRUE
57 | bus_MV_37_1_node_108 | 20 | n |  | TRUE
58 | bus_MV_37_1_node_109 | 20 | n |  | TRUE
59 | bus_HV_37_1_node_86 | 110 | n |  | TRUE

## load
| name | bus | p_mw | q_mvar | const_z_percent | const_i_percent | sn_mva | scaling | in_service | type
0 | MV_37_1_load_130 | 0 | 0.10974 | 0.053149 | 0 | 0 |  | 1 | TRUE | wye
1 | MV_37_1_load_134 | 2 | 0.15339 | 0.074291 | 0 | 0 |  | 1 | TRUE | wye
2 | MV_37_1_load_133 | 4 | 0.18853 | 0.091311 | 0 | 0 |  | 1 | TRUE | wye
3 | MV_37_1_load_136 | 5 | 0.1345 | 0.065139 | 0 | 0 |  | 1 | TRUE | wye
4 | MV_37_1_load_149 | 8 | 0.095034 | 0.046027 | 0 | 0 |  | 1 | TRUE | wye
5 | MV_37_1_load_150 | 10 | 0.34653 | 0.16783 | 0 | 0 |  | 1 | TRUE | wye
6 | MV_37_1_load_151 | 12 | 0.093269 | 0.045172 | 0 | 0 |  | 1 | TRUE | wye
7 | MV_37_1_load_153 | 15 | 0.17874 | 0.086567 | 0 | 0 |  | 1 | TRUE | wye
8 | MV_37_1_load_160 | 16 | 0.33406 | 0.16179 | 0 | 0 |  | 1 | TRUE | wye
9 | MV_37_1_load_162 | 17 | 1.067 | 0.51676 | 0 | 0 |  | 1 | TRUE | wye
10 | MV_37_1_load_168 | 20 | 0.13894 | 0.067291 | 0 | 0 |  | 1 | TRUE | wye
11 | MV_37_1_load_164 | 21 | 0.16444 | 0.079644 | 0 | 0 |  | 1 | TRUE | wye
12 | MV_37_1_load_165 | 23 | 0.091495 | 0.044313 | 0 | 0 |  | 1 | TRUE | wye
13 | MV_37_1_load_167 | 24 | 0.082109 | 0.039767 | 0 | 0 |  | 1 | TRUE | wye
14 | MV_37_1_load_171 | 26 | 0.16971 | 0.082194 | 0 | 0 |  | 1 | TRUE | wye
15 | MV_37_1_load_96 | 28 | 0.15678 | 0.075931 | 0 | 0 |  | 1 | TRUE | wye
16 | MV_37_1_load_71 | 30 | 0.23196 | 0.11235 | 0 | 0 |  | 1 | TRUE | wye
17 | MV_37_1_load_91 | 32 | 0.17355 | 0.084056 | 0 | 0 |  | 1 | TRUE | wye
18 | MV_37_1_load_90 | 34 | 0.33451 | 0.16201 | 0 | 0 |  | 1 | TRUE | wye
19 | MV_37_1_load_76 | 35 | 0.3709 | 0.17963 | 0 | 0 |  | 1 | TRUE | wye
20 | MV_37_1_load_80 | 40 | 0.16614 | 0.080463 | 0 | 0 |  | 1 | TRUE | wye
21 | MV_37_1_load_86 | 41 | 0.34186 | 0.16557 | 0 | 0 |  | 1 | TRUE | wye
22 | MV_37_1_load_107 | 43 | 0.23791 | 0.11522 | 0 | 0 |  | 1 | TRUE | wye
23 | MV_37_1_load_103 | 46 | 0.26598 | 0.12882 | 0 | 0 |  | 1 | TRUE | wye
24 | MV_37_1_load_104 | 49 | 0.34176 | 0.16552 | 0 | 0 |  | 1 | TRUE | wye
25 | MV_37_1_load_102 | 50 | 0.1982 | 0.095991 | 0 | 0 |  | 1 | TRUE | wye
26 | MV_37_1_load_97 | 52 | 0.3732 | 0.18075 | 0 | 0 |  | 1 | TRUE | wye
27 | MV_37_1_load_106 | 54 | 0.15318 | 0.074188 | 0 | 0 |  | 1 | TRUE | wye
28 | MV_37_1_load_105 | 55 | 0.37601 | 0.18211 | 0 | 0 |  | 1 | TRUE | wye
29 | MV_37_1_load_100 | 56 | 0.37915 | 0.18363 | 0 | 0 |  | 1 | TRUE | wye
30 | MV_37_1_load_108 | 57 | 0.29634 | 0.14353 | 0 | 0 |  | 1 | TRUE | wye

## ext_grid
| name | bus | vm_pu | va_degree | slack_weight | in_service
0 |  | 41 | 1 | 0 | 1 | TRUE

## line
| name | std_type | from_bus | to_bus | length_km | r_ohm_per_km | x_ohm_per_km | c_nf_per_km | g_us_per_km | max_i_ka | df | parallel | type | in_service
0 | MV_37_1_line_0 |  | 0 | 1 | 0.074373 | 0.445 | 0.132 | 190 | 0 | 0.22 | 1 | 1 | cs | TRUE
1 | MV_37_1_line_1 |  | 0 | 2 | 0.29561 | 0.5939 | 0.372 | 9.5 | 0 | 0.21 | 1 | 1 | ol | TRUE
2 | MV_37_1_line_2 |  | 1 | 5 | 2.7884 | 0.5939 | 0.372 | 9.5 | 0 | 0.21 | 1 | 1 | ol | TRUE
3 | MV_37_1_line_3 |  | 2 | 3 | 0.17284 | 0.445 | 0.132 | 190 | 0 | 0.22 | 1 | 1 | cs | TRUE
4 | MV_37_1_line_4 |  | 3 | 4 | 0.032732 | 0.445 | 0.132 | 190 | 0 | 0.22 | 1 | 1 | cs | TRUE
5 | MV_37_1_line_5 |  | 4 | 6 | 0.16846 | 0.445 | 0.132 | 190 | 0 | 0.22 | 1 | 1 | cs | TRUE
6 | MV_37_1_line_6 |  | 6 | 7 | 1.3407 | 0.445 | 0.132 | 190 | 0 | 0.22 | 1 | 1 | cs | TRUE
7 | MV_37_1_line_7 |  | 7 | 18 | 0.094902 | 0.445 | 0.132 | 190 | 0 | 0.22 | 1 | 1 | cs | TRUE
8 | MV_37_1_line_8 |  | 7 | 16 | 0.021158 | 0.445 | 0.132 | 190 | 0 | 0.22 | 1 | 1 | cs | TRUE
9 | MV_37_1_line_9 |  | 8 | 9 | 0.042513 | 0.445 | 0.132 | 190 | 0 | 0.22 | 1 | 1 | cs | TRUE
10 | MV_37_1_line_10 |  | 8 | 10 | 0.061821 | 0.445 | 0.132 | 190 | 0 | 0.22 | 1 | 1 | cs | TRUE
11 | MV_37_1_line_11 |  | 9 | 19 | 0.82441 | 0.445 | 0.132 | 190 | 0 | 0.22 | 1 | 1 | cs | TRUE
12 | MV_37_1_line_12 |  | 10 | 11 | 0.16259 | 0.445 | 0.132 | 190 | 0 | 0.22 | 1 | 1 | cs | TRUE
13 | MV_37_1_line_13 |  | 11 | 13 | 1.0012 | 0.445 | 0.132 | 190 | 0 | 0.22 | 1 | 1 | cs | TRUE
14 | MV_37_1_line_14 |  | 11 | 42 | 1.1326 | 0.445 | 0.132 | 190 | 0 | 0.22 | 1 | 1 | cs | TRUE
15 | MV_37_1_line_15 |  | 11 | 36 | 0.85605 | 0.445 | 0.132 | 190 | 0 | 0.22 | 1 | 1 | cs | TRUE
16 | MV_37_1_line_16 |  | 12 | 13 | 0.046567 | 0.445 | 0.132 | 190 | 0 | 0.22 | 1 | 1 | cs | TRUE
17 | MV_37_1_line_17 |  | 12 | 14 | 0.051605 | 0.445 | 0.132 | 190 | 0 | 0.22 | 1 | 1 | cs | TRUE
18 | MV_37_1_line_18 |  | 13 | 22 | 0.081133 | 0.445 | 0.132 | 190 | 0 | 0.22 | 1 | 1 | cs | TRUE
19 | MV_37_1_line_19 |  | 14 | 15 | 0.030026 | 0.445 | 0.132 | 190 | 0 | 0.22 | 1 | 1 | cs | TRUE
20 | MV_37_1_line_20 |  | 16 | 17 | 0.029849 | 0.445 | 0.132 | 190 | 0 | 0.22 | 1 | 1 | cs | TRUE
21 | MV_37_1_line_21 |  | 18 | 19 | 0.34447 | 0.445 | 0.132 | 190 | 0 | 0.22 | 1 | 1 | cs | TRUE
22 | MV_37_1_line_22 |  | 18 | 20 | 0.011624 | 0.445 | 0.132 | 190 | 0 | 0.22 | 1 | 1 | cs | TRUE
23 | MV_37_1_line_23 |  | 19 | 23 | 0.058867 | 0.445 | 0.132 | 190 | 0 | 0.22 | 1 | 1 | cs | TRUE
24 | MV_37_1_line_24 |  | 19 | 58 | 0.15268 | 0.445 | 0.132 | 190 | 0 | 0.22 | 1 | 1 | cs | TRUE
25 | MV_37_1_line_25 |  | 21 | 22 | 0.087685 | 0.445 | 0.132 | 190 | 0 | 0.22 | 1 | 1 | cs | TRUE
26 | MV_37_1_line_26 |  | 24 | 25 | 0.073056 | 0.445 | 0.132 | 190 | 0 | 0.22 | 1 | 1 | cs | TRUE
27 | MV_37_1_line_27 |  | 25 | 33 | 0.16348 | 0.445 | 0.132 | 190 | 0 | 0.22 | 1 | 1 | cs | TRUE
28 | MV_37_1_line_28 |  | 25 | 34 | 0.19133 | 0.5939 | 0.372 | 9.5 | 0 | 0.21 | 1 | 1 | ol | TRUE
29 | MV_37_1_line_29 |  | 26 | 27 | 0.46548 | 0.5939 | 0.372 | 9.5 | 0 | 0.21 | 1 | 1 | ol | TRUE
30 | MV_37_1_line_30 |  | 26 | 28 | 0.62003 | 0.5939 | 0.372 | 9.5 | 0 | 0.21 | 1 | 1 | ol | TRUE
31 | MV_37_1_line_31 |  | 26 | 29 | 0.14876 | 0.445 | 0.132 | 190 | 0 | 0.22 | 1 | 1 | cs | TRUE
32 | MV_37_1_line_32 |  | 27 | 47 | 0.92554 | 0.5939 | 0.372 | 9.5 | 0 | 0.21 | 1 | 1 | ol | TRUE
33 | MV_37_1_line_33 |  | 27 | 48 | 0.19303 | 0.5939 | 0.372 | 9.5 | 0 | 0.21 | 1 | 1 | ol | TRUE
34 | MV_37_1_line_34 |  | 27 | 49 | 0.084136 | 0.5939 | 0.372 | 9.5 | 0 | 0.21 | 1 | 1 | ol | TRUE
35 | MV_37_1_line_35 |  | 27 | 39 | 0.34838 | 0.445 | 0.132 | 190 | 0 | 0.22 | 1 | 1 | cs | TRUE
36 | MV_37_1_line_36 |  | 29 | 50 | 0.21782 | 0.5939 | 0.372 | 9.5 | 0 | 0.21 | 1 | 1 | ol | TRUE
37 | MV_37_1_line_37 |  | 30 | 31 | 0.14096 | 0.445 | 0.132 | 190 | 0 | 0.22 | 1 | 1 | cs | TRUE
38 | MV_37_1_line_38 |  | 31 | 32 | 0.24553 | 0.5939 | 0.372 | 9.5 | 0 | 0.21 | 1 | 1 | ol | TRUE
39 | MV_37_1_line_39 |  | 32 | 33 | 0.1819 | 0.5939 | 0.372 | 9.5 | 0 | 0.21 | 1 | 1 | ol | TRUE
40 | MV_37_1_line_40 |  | 32 | 40 | 0.74418 | 0.5939 | 0.372 | 9.5 | 0 | 0.21 | 1 | 1 | ol | TRUE
41 | MV_37_1_line_41 |  | 35 | 36 | 0.059897 | 0.445 | 0.132 | 190 | 0 | 0.22 | 1 | 1 | cs | TRUE
42 | MV_37_1_line_42 |  | 35 | 37 | 0.076381 | 0.5939 | 0.372 | 9.5 | 0 | 0.21 | 1 | 1 | ol | TRUE
43 | MV_37_1_line_43 |  | 36 | 39 | 0.31522 | 0.161 | 0.117 | 273 | 0 | 0.362 | 1 | 1 | cs | TRUE
44 | MV_37_1_line_44 |  | 37 | 38 | 0.025153 | 0.445 | 0.132 | 190 | 0 | 0.22 | 1 | 1 | cs | TRUE
45 | MV_37_1_line_45 |  | 38 | 40 | 0.12577 | 0.445 | 0.132 | 190 | 0 | 0.22 | 1 | 1 | cs | TRUE
46 | MV_37_1_line_46 |  | 39 | 41 | 0.095953 | 0.122 | 0.112 | 304 | 0 | 0.421 | 1 | 1 | cs | TRUE
47 | MV_37_1_line_47 |  | 41 | 44 | 0.007672 | 0.445 | 0.132 | 190 | 0 | 0.22 | 1 | 1 | cs | TRUE
48 | MV_37_1_line_48 |  | 42 | 43 | 0.051212 | 0.5939 | 0.372 | 9.5 | 0 | 0.21 | 1 | 1 | ol | TRUE
49 | MV_37_1_line_49 |  | 44 | 45 | 0.28885 | 0.445 | 0.132 | 190 | 0 | 0.22 | 1 | 1 | cs | TRUE
50 | MV_37_1_line_50 |  | 45 | 46 | 0.11829 | 0.5939 | 0.372 | 9.5 | 0 | 0.21 | 1 | 1 | ol | TRUE
51 | MV_37_1_line_51 |  | 47 | 53 | 1.0296 | 0.445 | 0.132 | 190 | 0 | 0.22 | 1 | 1 | cs | TRUE
52 | MV_37_1_line_52 |  | 48 | 54 | 0.043584 | 0.445 | 0.132 | 190 | 0 | 0.22 | 1 | 1 | cs | TRUE
53 | MV_37_1_line_53 |  | 48 | 55 | 0.004297 | 0.445 | 0.132 | 190 | 0 | 0.22 | 1 | 1 | cs | TRUE
54 | MV_37_1_line_54 |  | 48 | 51 | 0.38917 | 0.445 | 0.132 | 190 | 0 | 0.22 | 1 | 1 | cs | TRUE
55 | MV_37_1_line_55 |  | 51 | 52 | 0.004983 | 0.445 | 0.132 | 190 | 0 | 0.22 | 1 | 1 | cs | TRUE
56 | MV_37_1_line_56 |  | 53 | 56 | 0.23304 | 0.5939 | 0.372 | 9.5 | 0 | 0.21 | 1 | 1 | ol | TRUE
57 | MV_37_1_line_57 |  | 57 | 58 | 0.006777 | 0.445 | 0.132 | 190 | 0 | 0.22 | 1 | 1 | cs | TRUE

## trafo
| name | std_type | hv_bus | lv_bus | sn_mva | vn_hv_kv | vn_lv_kv | vk_percent | vkr_percent | pfe_kw | i0_percent | shift_degree | tap_side | tap_neutral | tap_min | tap_max | tap_step_percent | tap_step_degree | tap_pos | tap_phase_shifter | parallel | df | in_service
0 | MV_37_1_trafo_86 | 25 MVA 110/20 kV | 59 | 41 | 25 | 110 | 20 | 12 | 0.41 | 14 | 0.07 | 150 | hv | 0 | -9 | 9 | 1.5 | 0 | 0 | FALSE | 1 | 1 | TRUE

## bus_geodata
| x | y | coords
0 | 2555520.7625 | 1148553.8039
1 | 2555589.5298 | 1148582.5548
2 | 2555458.3899 | 1148264.85
3 | 2555306.9506 | 1148185.1103
4 | 2555319.2513 | 1148154.7797
5 | 2557494.274 | 1150618.9445
6 | 2555306.5813 | 1147989.8347
7 | 2555828.4398 | 1148051.5218
8 | 2555952.0737 | 1147161.1926
9 | 2555918.5527 | 1147187.1159
10 | 2556007.384 | 1147133.6046
11 | 2556147.4931 | 1147053.9516
12 | 2555767.3471 | 1146794.3331
13 | 2555772.8029 | 1146748.7271
14 | 2555768.4635 | 1146845.8534
15 | 2555749.412 | 1146867.349
16 | 2555818.2428 | 1148070.0602
17 | 2555803.8569 | 1148096.2143
18 | 2555891.43 | 1148037.53
19 | 2556023.4981 | 1147719.4547
20 | 2555895.6323 | 1148047.1819
21 | 2555667.835 | 1146752.8575
22 | 2555741.3881 | 1146760.2307
23 | 2556057.9222 | 1147766.1938
24 | 2557223.7499 | 1145817.8671
25 | 2557163.5051 | 1145798.1969
26 | 2557561.3134 | 1147093.7851
27 | 2557112.5153 | 1146970.2943
28 | 2557579.2974 | 1147713.5536
29 | 2557610.0184 | 1146953.7477
30 | 2557590.8414 | 1145950.6298
31 | 2557457.9312 | 1145911.2987
32 | 2557264.2195 | 1146062.1602
33 | 2557136.0963 | 1145933.039
34 | 2557169.0028 | 1145606.9486
35 | 2556809.1023 | 1146886.2002
36 | 2556755.107 | 1146911.8569
37 | 2556797.3844 | 1146810.7234
38 | 2556821.9458 | 1146805.0997
39 | 2556861.5405 | 1147054.4769
40 | 2556869.8938 | 1146693.2761
41 | 2556895.4326 | 1147143.1016
42 | 2556536.3318 | 1146737.9335
43 | 2556572.2276 | 1146774.4596
44 | 2556902.8511 | 1147145.1383
45 | 2557048.6024 | 1147312.8372
46 | 2557042.4819 | 1147194.7093
47 | 2558029.3899 | 1146843.9058
48 | 2557206.7787 | 1146801.8477
49 | 2557194.0668 | 1146949.6028
50 | 2557811.4338 | 1147036.685
51 | 2557517.0572 | 1146623.0009
52 | 2557521.2938 | 1146620.3585
53 | 2558157.2054 | 1147306.1739
54 | 2557170.6532 | 1146777.6466
55 | 2557210.8873 | 1146800.6734
56 | 2558334.1175 | 1147457.8565
57 | 2556008.4364 | 1147642.6142
58 | 2556014.8244 | 1147640.2996
59 | 2556895.4326 | 1147143.1016

## line_std_types
| c_nf_per_km | r_ohm_per_km | x_ohm_per_km | max_i_ka | type | q_mm2 | alpha | voltage_rating
NAYY 4x50 SE | 210 | 0.642 | 0.083 | 0.142 | cs | 50 | 0.00403 | LV
NAYY 4x120 SE | 264 | 0.225 | 0.08 | 0.242 | cs | 120 | 0.00403 | LV
NAYY 4x150 SE | 261 | 0.208 | 0.08 | 0.27 | cs | 150 | 0.00403 | LV
NA2XS2Y 1x95 RM/25 12/20 kV | 216 | 0.313 | 0.132 | 0.252 | cs | 95 | 0.00403 | MV
NA2XS2Y 1x185 RM/25 12/20 kV | 273 | 0.161 | 0.117 | 0.362 | cs | 185 | 0.00403 | MV
NA2XS2Y 1x240 RM/25 12/20 kV | 304 | 0.122 | 0.112 | 0.421 | cs | 240 | 0.00403 | MV
NA2XS2Y 1x95 RM/25 6/10 kV | 315 | 0.313 | 0.123 | 0.249 | cs | 95 | 0.00403 | MV
NA2XS2Y 1x185 RM/25 6/10 kV | 406 | 0.161 | 0.11 | 0.358 | cs | 185 | 0.00403 | MV
NA2XS2Y 1x240 RM/25 6/10 kV | 456 | 0.122 | 0.105 | 0.416 | cs | 240 | 0.00403 | MV
NA2XS2Y 1x150 RM/25 12/20 kV | 250 | 0.206 | 0.116 | 0.319 | cs | 150 | 0.00403 | MV
NA2XS2Y 1x120 RM/25 12/20 kV | 230 | 0.253 | 0.119 | 0.283 | cs | 120 | 0.00403 | MV
NA2XS2Y 1x70 RM/25 12/20 kV | 190 | 0.443 | 0.132 | 0.22 | cs | 70 | 0.00403 | MV
NA2XS2Y 1x150 RM/25 6/10 kV | 360 | 0.206 | 0.11 | 0.315 | cs | 150 | 0.00403 | MV
NA2XS2Y 1x120 RM/25 6/10 kV | 340 | 0.253 | 0.113 | 0.28 | cs | 120 | 0.00403 | MV
NA2XS2Y 1x70 RM/25 6/10 kV | 280 | 0.443 | 0.123 | 0.217 | cs | 70 | 0.00403 | MV
N2XS(FL)2Y 1x120 RM/35 64/110 kV | 112 | 0.153 | 0.166 | 0.366 | cs | 120 | 0.00393 | HV
N2XS(FL)2Y 1x185 RM/35 64/110 kV | 125 | 0.099 | 0.156 | 0.457 | cs | 185 | 0.00393 | HV
N2XS(FL)2Y 1x240 RM/35 64/110 kV | 135 | 0.075 | 0.149 | 0.526 | cs | 240 | 0.00393 | HV
N2XS(FL)2Y 1x300 RM/35 64/110 kV | 144 | 0.06 | 0.144 | 0.588 | cs | 300 | 0.00393 | HV
15-AL1/3-ST1A 0.4 | 11 | 1.8769 | 0.35 | 0.105 | ol | 16 | 0.00403 | LV
24-AL1/4-ST1A 0.4 | 11.25 | 1.2012 | 0.335 | 0.14 | ol | 24 | 0.00403 | LV
48-AL1/8-ST1A 0.4 | 12.2 | 0.5939 | 0.3 | 0.21 | ol | 48 | 0.00403 | LV
94-AL1/15-ST1A 0.4 | 13.2 | 0.306 | 0.29 | 0.35 | ol | 94 | 0.00403 | LV
34-AL1/6-ST1A 10.0 | 9.7 | 0.8342 | 0.36 | 0.17 | ol | 34 | 0.00403 | MV
48-AL1/8-ST1A 10.0 | 10.1 | 0.5939 | 0.35 | 0.21 | ol | 48 | 0.00403 | MV
70-AL1/11-ST1A 10.0 | 10.4 | 0.4132 | 0.339 | 0.29 | ol | 70 | 0.00403 | MV
94-AL1/15-ST1A 10.0 | 10.75 | 0.306 | 0.33 | 0.35 | ol | 94 | 0.00403 | MV
122-AL1/20-ST1A 10.0 | 11.1 | 0.2376 | 0.323 | 0.41 | ol | 122 | 0.00403 | MV
149-AL1/24-ST1A 10.0 | 11.25 | 0.194 | 0.315 | 0.47 | ol | 149 | 0.00403 | MV
34-AL1/6-ST1A 20.0 | 9.15 | 0.8342 | 0.382 | 0.17 | ol | 34 | 0.00403 | MV
48-AL1/8-ST1A 20.0 | 9.5 | 0.5939 | 0.372 | 0.21 | ol | 48 | 0.00403 | MV
70-AL1/11-ST1A 20.0 | 9.7 | 0.4132 | 0.36 | 0.29 | ol | 70 | 0.00403 | MV
94-AL1/15-ST1A 20.0 | 10 | 0.306 | 0.35 | 0.35 | ol | 94 | 0.00403 | MV
122-AL1/20-ST1A 20.0 | 10.3 | 0.2376 | 0.344 | 0.41 | ol | 122 | 0.00403 | MV
149-AL1/24-ST1A 20.0 | 10.5 | 0.194 | 0.337 | 0.47 | ol | 149 | 0.00403 | MV
184-AL1/30-ST1A 20.0 | 10.75 | 0.1571 | 0.33 | 0.535 | ol | 184 | 0.00403 | MV
243-AL1/39-ST1A 20.0 | 11 | 0.1188 | 0.32 | 0.645 | ol | 243 | 0.00403 | MV
48-AL1/8-ST1A 110.0 | 8 | 0.5939 | 0.46 | 0.21 | ol | 48 | 0.00403 | HV
70-AL1/11-ST1A 110.0 | 8.4 | 0.4132 | 0.45 | 0.29 | ol | 70 | 0.00403 | HV
94-AL1/15-ST1A 110.0 | 8.65 | 0.306 | 0.44 | 0.35 | ol | 94 | 0.00403 | HV
122-AL1/20-ST1A 110.0 | 8.5 | 0.2376 | 0.43 | 0.41 | ol | 122 | 0.00403 | HV
149-AL1/24-ST1A 110.0 | 8.75 | 0.194 | 0.41 | 0.47 | ol | 149 | 0.00403 | HV
184-AL1/30-ST1A 110.0 | 8.8 | 0.1571 | 0.4 | 0.535 | ol | 184 | 0.00403 | HV
243-AL1/39-ST1A 110.0 | 9 | 0.1188 | 0.39 | 0.645 | ol | 243 | 0.00403 | HV
305-AL1/39-ST1A 110.0 | 9.2 | 0.0949 | 0.38 | 0.74 | ol | 305 | 0.00403 | HV
490-AL1/64-ST1A 110.0 | 9.75 | 0.059 | 0.37 | 0.96 | ol | 490 | 0.00403 | HV
679-AL1/86-ST1A 110.0 | 9.95 | 0.042 | 0.36 | 1.15 | ol | 679 | 0.00403 | HV
490-AL1/64-ST1A 220.0 | 10 | 0.059 | 0.285 | 0.96 | ol | 490 | 0.00403 | HV
679-AL1/86-ST1A 220.0 | 11.7 | 0.042 | 0.275 | 1.15 | ol | 679 | 0.00403 | HV
490-AL1/64-ST1A 380.0 | 11 | 0.059 | 0.253 | 0.96 | ol | 490 | 0.00403 | HV
679-AL1/86-ST1A 380.0 | 14.6 | 0.042 | 0.25 | 1.15 | ol | 679 | 0.00403 | HV

## trafo_std_types
| i0_percent | pfe_kw | vkr_percent | sn_mva | vn_lv_kv | vn_hv_kv | vk_percent | shift_degree | vector_group | tap_side | tap_neutral | tap_min | tap_max | tap_step_degree | tap_step_percent | tap_phase_shifter
160 MVA 380/110 kV | 0.06 | 60 | 0.25 | 160 | 110 | 380 | 12.2 | 0 | Yy0 | hv | 0 | -9 | 9 | 0 | 1.5 | FALSE
100 MVA 220/110 kV | 0.06 | 55 | 0.26 | 100 | 110 | 220 | 12 | 0 | Yy0 | hv | 0 | -9 | 9 | 0 | 1.5 | FALSE
63 MVA 110/20 kV | 0.04 | 22 | 0.32 | 63 | 20 | 110 | 18 | 150 | YNd5 | hv | 0 | -9 | 9 | 0 | 1.5 | FALSE
40 MVA 110/20 kV | 0.05 | 18 | 0.34 | 40 | 20 | 110 | 16.2 | 150 | YNd5 | hv | 0 | -9 | 9 | 0 | 1.5 | FALSE
25 MVA 110/20 kV | 0.07 | 14 | 0.41 | 25 | 20 | 110 | 12 | 150 | YNd5 | hv | 0 | -9 | 9 | 0 | 1.5 | FALSE
63 MVA 110/10 kV | 0.04 | 22 | 0.32 | 63 | 10 | 110 | 18 | 150 | YNd5 | hv | 0 | -9 | 9 | 0 | 1.5 | FALSE
40 MVA 110/10 kV | 0.05 | 18 | 0.34 | 40 | 10 | 110 | 16.2 | 150 | YNd5 | hv | 0 | -9 | 9 | 0 | 1.5 | FALSE
25 MVA 110/10 kV | 0.07 | 14 | 0.41 | 25 | 10 | 110 | 12 | 150 | YNd5 | hv | 0 | -9 | 9 | 0 | 1.5 | FALSE
0.25 MVA 20/0.4 kV | 0.32 | 0.8 | 1.44 | 0.25 | 0.4 | 20 | 6 | 150 | Yzn5 | hv | 0 | -2 | 2 | 0 | 2.5 | FALSE
0.4 MVA 20/0.4 kV | 0.3375 | 1.35 | 1.425 | 0.4 | 0.4 | 20 | 6 | 150 | Dyn5 | hv | 0 | -2 | 2 | 0 | 2.5 | FALSE
0.63 MVA 20/0.4 kV | 0.2619 | 1.65 | 1.206 | 0.63 | 0.4 | 20 | 6 | 150 | Dyn5 | hv | 0 | -2 | 2 | 0 | 2.5 | FALSE
0.25 MVA 10/0.4 kV | 0.24 | 0.6 | 1.2 | 0.25 | 0.4 | 10 | 4 | 150 | Dyn5 | hv | 0 | -2 | 2 | 0 | 2.5 | FALSE
0.4 MVA 10/0.4 kV | 0.2375 | 0.95 | 1.325 | 0.4 | 0.4 | 10 | 4 | 150 | Dyn5 | hv | 0 | -2 | 2 | 0 | 2.5 | FALSE
0.63 MVA 10/0.4 kV | 0.1873 | 1.18 | 1.0794 | 0.63 | 0.4 | 10 | 4 | 150 | Dyn5 | hv | 0 | -2 | 2 | 0 | 2.5 | FALSE

## trafo3w_std_types
| sn_hv_mva | sn_mv_mva | sn_lv_mva | vn_hv_kv | vn_mv_kv | vn_lv_kv | vk_hv_percent | vk_mv_percent | vk_lv_percent | vkr_hv_percent | vkr_mv_percent | vkr_lv_percent | pfe_kw | i0_percent | shift_mv_degree | shift_lv_degree | vector_group | tap_side | tap_neutral | tap_min | tap_max | tap_step_percent
63/25/38 MVA 110/20/10 kV | 63 | 25 | 38 | 110 | 20 | 10 | 10.4 | 10.4 | 10.4 | 0.28 | 0.32 | 0.35 | 35 | 0.89 | 0 | 0 | YN0yn0yn0 | hv | 0 | -10 | 10 | 1.2
63/25/38 MVA 110/10/10 kV | 63 | 25 | 38 | 110 | 10 | 10 | 10.4 | 10.4 | 10.4 | 0.28 | 0.32 | 0.35 | 35 | 0.89 | 0 | 0 | YN0yn0yn0 | hv | 0 | -10 | 10 | 1.2

## fuse_std_types
| fuse_type | i_rated_a | t_avg | t_min | t_total | x_avg | x_min | x_total
HV 100A | HV 100A | 100 | 0 | [10.0, 3.64, 0.854, 0.281, 0.1, 0.0531, 0.022, 0.01] | [10.0, 4.267, 1.21, 0.403, 0.1, 0.058, 0.022, 0.01] | 0 | [300.0, 350.0, 450.0, 550.0, 700.0, 850.0, 1200.0, 1752.0] | [600.0, 700.0, 900.0, 1150.0, 1665.0, 2000.0, 3000.0, 4313.0]
HV 10A | HV 10A | 10 | 0 | [10.0, 1675.0, 0.344, 0.156, 0.1, 0.0417, 0.0171, 0.01] | [10.0, 1.3, 0.3, 0.155, 0.1, 0.0555, 0.023, 0.01] | 0 | [30.0, 32.0, 35.0, 37.0, 39.0, 50.0, 70.0, 88.0] | [60.0, 70.0, 80.0, 87.0, 94.0, 110.0, 150.0, 216.0]
HV 125A | HV 125A | 125 | 0 | [10.0, 1.82, 0.344, 0.1, 0.0467, 0.0269, 0.01] | [10.0, 2.478, 0.426, 0.1, 0.0427, 0.0211, 0.01] | 0 | [375.0, 500.0, 700.0, 925.0, 1200.0, 1500.0, 2341.0] | [750.0, 1000.0, 1500.0, 2200.0, 3000.0, 4000.0, 5765.0]
HV 160A | HV 160A | 160 | 0 | [10.0, 4.15, 1.03, 0.198, 0.1, 0.051, 0.0172, 0.01] | [10.0, 2.3, 0.734, 0.274, 0.1, 0.046, 0.0177, 0.01] | 0 | [480.0, 550.0, 700.0, 1000.0, 1260.0, 1600.0, 2500.0, 3227.0] | [960.0, 1300.0, 1700.0, 2200.0, 2996.0, 4000.0, 6000.0, 7946.0]
HV 16A | HV 16A | 16 | 0 | [10.0, 0.352, 0.164, 0.1, 0.0649, 0.0342, 0.01] | [10.0, 2.34, 0.722, 0.181, 0.1, 0.055, 0.0296, 0.01] | 0 | [48.0, 60.0, 65.0, 71.0, 80.0, 100.0, 162.0] | [96.0, 110.0, 125.0, 150.0, 168.0, 200.0, 250.0, 398.0]
HV 200A | HV 200A | 200 | 0 | [10.0, 4.267, 1.21, 0.403, 0.1, 0.058, 0.022, 0.01] | [10.0, 3.73, 1.654, 0.328, 0.1, 0.0531, 0.019, 0.01] | 0 | [600.0, 700.0, 900.0, 1150.0, 1665.0, 2000.0, 3000.0, 4313.0] | [1200.0, 1500.0, 1800.0, 2700.0, 3960.0, 5000.0, 7500.0, 10620.0]
HV 20A | HV 20A | 20 | 0 | [10.0, 1.3, 0.3, 0.155, 0.1, 0.0555, 0.023, 0.01] | [10.0, 1.3, 0.161, 0.1, 0.0611, 0.0399, 0.0141, 0.01] | 0 | [60.0, 70.0, 80.0, 87.0, 94.0, 110.0, 150.0, 216.0] | [120.0, 150.0, 200.0, 223.0, 260.0, 300.0, 450.0, 532.0]
HV 25A | HV 25A | 25 | 0 | [10.0, 2.512, 0.833, 0.299, 0.1, 0.0372, 0.0223, 0.01] | [10.0, 3.125, 0.597, 0.198, 0.1, 0.0378, 0.022, 0.01] | 0 | [75.0, 82.0, 90.0, 100.0, 124.0, 170.0, 200.0, 289.0] | [150.0, 170.0, 210.0, 250.0, 294.0, 400.0, 500.0, 711.0]
HV 31.5A | HV 31.5A | 31.5 | 0 | [10.0, 2.34, 0.722, 0.181, 0.1, 0.055, 0.0296, 0.01] | [10.0, 2.84, 0.368, 0.164, 0.1, 0.0621, 0.0378, 0.0195, 0.01] | 0 | [95.0, 110.0, 125.0, 150.0, 165.0, 200.0, 250.0, 390.0] | [189.0, 220.0, 300.0, 350.0, 393.0, 450.0, 530.0, 700.0, 960.0]
HV 40A | HV 40A | 40 | 0 | [10.0, 1.3, 0.161, 0.1, 0.0611, 0.0399, 0.0141, 0.01] | [10.0, 2.05, 0.369, 0.198, 0.1, 0.051, 0.0298, 0.01] | 0 | [120.0, 150.0, 200.0, 223.0, 260.0, 300.0, 450.0, 532.0] | [240.0, 300.0, 400.0, 450.0, 530.0, 650.0, 800.0, 1311.0]
HV 50A | HV 50A | 50 | 0 | [10.0, 3.215, 0.597, 0.198, 0.1, 0.0378, 0.022, 0.01] | [10.0, 3.64, 0.854, 0.281, 0.1, 0.0531, 0.022, 0.01] | 0 | [150.0, 170.0, 210.0, 250.0, 294.0, 400.0, 500.0, 711.0] | [300.0, 350.0, 450.0, 550.0, 700.0, 850.0, 1200.0, 1752.0]
HV 6.3A | HV 6.3A | 6.3 | 0 | [10.0, 1.39, 0.344, 0.168, 0.1, 0.056, 0.0263, 0.01] | [10.0, 1.711, 0.516, 0.198, 0.1, 0.0634, 0.0303, 0.01] | 0 | [19.0, 19.5, 20.4, 20.8, 22.0, 25.0, 32.0, 48.0] | [38.0, 40.0, 43.0, 48.0, 53.0, 60.0, 75.0, 118.0]
HV 63A | HV 63A | 63 | 0 | [10.0, 2.84, 0.368, 0.164, 0.1, 0.0621, 0.0378, 0.0195, 0.01] | [10.0, 1.82, 0.344, 0.1, 0.0467, 0.0269, 0.01] | 0 | [189.0, 220.0, 300.0, 350.0, 393.0, 450.0, 530.0, 700.0, 961.0] | [378.0, 500.0, 700.0, 934.0, 1200.0, 1500.0, 2366.0]
HV 80A | HV 80A | 80 | 0 | [10.0, 2.05, 0.369, 0.198, 0.1, 0.051, 0.0298, 0.01] | [10.0, 4.15, 1.03, 0.198, 0.1, 0.051, 0.0172, 0.01] | 0 | [240.0, 300.0, 400.0, 450.0, 530.0, 650.0, 800.0, 1311.0] | [480.0, 550.0, 700.0, 1000.0, 1260.0, 1600.0, 2500.0, 3227.0]
Siemens NH-1-100 | Siemens NH-1-100 | 100 | [5400.0, 2000.0, 400.0, 20.0, 1.0, 0.2, 0.012, 0.004] | 0 | 0 | [150.0, 190.0, 250.0, 430.0, 900.0, 1250.0, 2700.0, 3600.0] | 0 | 0
Siemens NH-1-125 | Siemens NH-1-125 | 125 | [4800.0, 120.0, 7.0, 0.1, 0.004] | 0 | 0 | [180.0, 400.0, 740.0, 2000.0, 4250.0] | 0 | 0
Siemens NH-1-16 | Siemens NH-1-16 | 16 | [4000.0, 400.0, 2.0, 0.1, 0.04, 0.01] | 0 | 0 | [26.0, 35.0, 75.0, 150.0, 200.0, 300.0] | 0 | 0
Siemens NH-1-160 | Siemens NH-1-160 | 160 | [4800.0, 120.0, 7.0, 0.1, 0.004] | 0 | 0 | [210.0, 500.0, 900.0, 2300.0, 5000.0] | 0 | 0
Siemens NH-1-25 | Siemens NH-1-25 | 25 | [4000.0, 1000.0, 10.0, 0.2, 0.02, 0.01] | 0 | 0 | [40.0, 50.0, 100.0, 210.0, 400.0, 500.0] | 0 | 0
Siemens NH-1-50 | Siemens NH-1-50 | 50 | [4000.0, 40.0, 4.0, 1.0, 0.02, 0.01] | 0 | 0 | [86.0, 200.0, 300.0, 400.0, 1000.0, 1280.0] | 0 | 0
Siemens NH-1-63 | Siemens NH-1-63 | 63 | [4000.0, 100.0, 10.0, 2.0, 0.04, 0.01] | 0 | 0 | [100.0, 200.0, 300.0, 400.0, 1000.0, 1500.0] | 0 | 0
Siemens NH-1-80 | Siemens NH-1-80 | 80 | [4800.0, 120.0, 7.0, 0.1, 0.01] | 0 | 0 | [150.58, 250.0, 450.0, 1150.0, 2470.0] | 0 | 0
Siemens NH-2-1000 | Siemens NH-2-1000 | 1000 | [4800.0, 120.0, 7.0, 0.1, 0.004] | 0 | 0 | [1900.0, 3500.0, 8400.0, 24000.0, 52000.0] | 0 | 0
Siemens NH-2-200 | Siemens NH-2-200 | 200 | [4800.0, 120.0, 7.0, 0.1, 0.004] | 0 | 0 | [280.0, 650.0, 1200.0, 3000.0, 7000.0] | 0 | 0
Siemens NH-2-224 | Siemens NH-2-224 | 224 | [4800.0, 120.0, 7.0, 0.2, 0.04, 0.004] | 0 | 0 | [400.0, 750.0, 1453.0, 3025.0, 4315.0, 7600.0] | 0 | 0
Siemens NH-2-250 | Siemens NH-2-250 | 250 | [4800.0, 120.0, 7.0, 0.1, 0.004] | 0 | 0 | [450.0, 800.0, 1650.0, 4000.0, 8500.0] | 0 | 0
Siemens NH-2-315 | Siemens NH-2-315 | 315 | [4800.0, 120.0, 7.0, 0.1, 0.004] | 0 | 0 | [550.0, 920.0, 1900.0, 5000.0, 11000.0] | 0 | 0
Siemens NH-2-355 | Siemens NH-2-355 | 355 | [4800.0, 120.0, 6.0, 0.1, 0.004] | 0 | 0 | [650.0, 1116.27, 2350.0, 5840.0, 12790.0] | 0 | 0
Siemens NH-2-400 | Siemens NH-2-400 | 400 | [4800.0, 120.0, 7.0, 0.1, 0.004] | 0 | 0 | [720.0, 1350.0, 2800.0, 6500.0, 15000.0] | 0 | 0
Siemens NH-2-425 | Siemens NH-2-425 | 425 | [4800.0, 120.0, 7.0, 0.1, 0.004] | 0 | 0 | [850.0, 1500.0, 3050.0, 7500.0, 16500.0] | 0 | 0
Siemens NH-2-630 | Siemens NH-2-630 | 630 | [4800.0, 120.0, 7.0, 0.1, 0.004] | 0 | 0 | [1200.0, 2000.0, 4800.0, 12000.0, 26000.0] | 0 | 0

## res_bus
| vm_pu | va_degree | p_mw | q_mvar
0 | 0.98877 | 0.059601 | 0.10974 | 0.053149
1 | 0.98876 | 0.059703 | 0 | 0
2 | 0.98891 | 0.060626 | 0.15339 | 0.074291
3 | 0.989 | 0.059867 | 0 | 0
4 | 0.98902 | 0.059729 | 0.18853 | 0.091311
5 | 0.98803 | 0.05467 | 0.1345 | 0.065139
6 | 0.98914 | 0.058653 | 0 | 0
7 | 0.99014 | 0.051644 | 0 | 0
8 | 0.9941 | 0.019503 | 0.095034 | 0.046027
9 | 0.99396 | 0.020572 | 0 | 0
10 | 0.9943 | 0.017883 | 0.34653 | 0.16783
11 | 0.99491 | 0.012973 | 0 | 0
12 | 0.99435 | 0.017189 | 0.093269 | 0.045172
13 | 0.99436 | 0.017043 | 0 | 0
14 | 0.99433 | 0.017296 | 0 | 0
15 | 0.99433 | 0.01736 | 0.17874 | 0.086567
16 | 0.9901 | 0.052004 | 0.33406 | 0.16179
17 | 0.99006 | 0.052393 | 1.067 | 0.51676
18 | 0.99038 | 0.049637 | 0 | 0
19 | 0.99132 | 0.0419 | 0 | 0
20 | 0.99038 | 0.049657 | 0.13894 | 0.067291
21 | 0.99433 | 0.017357 | 0.16444 | 0.079644
22 | 0.99434 | 0.017188 | 0 | 0
23 | 0.99131 | 0.041963 | 0.091495 | 0.044313
24 | 0.997 | -0.022546 | 0.082109 | 0.039767
25 | 0.99701 | -0.022614 | 0 | 0
26 | 0.99828 | -0.00083742 | 0.16971 | 0.082194
27 | 0.99875 | 0.0023138 | 0 | 0
28 | 0.9981 | -0.0020358 | 0.15678 | 0.075931
29 | 0.99825 | -0.0005027 | 0 | 0
30 | 0.99709 | -0.022766 | 0.23196 | 0.11235
31 | 0.99713 | -0.023145 | 0 | 0
32 | 0.99724 | -0.022379 | 0.17355 | 0.084056
33 | 0.99709 | -0.023393 | 0 | 0
34 | 0.99688 | -0.023394 | 0.33451 | 0.16201
35 | 0.99876 | -0.014974 | 0.3709 | 0.17963
36 | 0.99886 | -0.015895 | 0 | 0
37 | 0.99861 | -0.015982 | 0 | 0
38 | 0.99858 | -0.015706 | 0 | 0
39 | 0.9997 | -0.0056372 | 0 | 0
40 | 0.99842 | -0.014308 | 0.16614 | 0.080463
41 | 1 | 0 | -7.4569 | -3.358
42 | 0.99457 | 0.015251 | 0 | 0
43 | 0.99455 | 0.015102 | 0.23791 | 0.11522
44 | 1 | 2.0929e-05 | 0 | 0
45 | 0.9999 | 0.00087419 | 0 | 0
46 | 0.99984 | 0.0004932 | 0.26598 | 0.12882
47 | 0.9981 | -0.0039438 | 0 | 0
48 | 0.99842 | 2.7501e-05 | 0 | 0
49 | 0.9987 | 0.0019651 | 0.34176 | 0.16552
50 | 0.99816 | -0.0010287 | 0.1982 | 0.095991
51 | 0.99823 | 0.0016527 | 0 | 0
52 | 0.99823 | 0.0016751 | 0.3732 | 0.18075
53 | 0.9976 | -7.6545e-05 | 0 | 0
54 | 0.99841 | 0.00010618 | 0.15318 | 0.074188
55 | 0.99842 | 4.6878e-05 | 0.37601 | 0.18211
56 | 0.99743 | -0.0011523 | 0.37915 | 0.18363
57 | 0.99126 | 0.042456 | 0.29634 | 0.14353
58 | 0.99126 | 0.042432 | 0 | 0
59 | 0.99997 | 149.9981 | 0 | 0

## res_line
| p_from_mw | q_from_mvar | p_to_mw | q_to_mvar | pl_mw | ql_mvar | i_from_ka | i_to_ka | i_ka | vm_from_pu | va_from_degree | vm_to_pu | va_to_degree | loading_percent
0 | 0.13459 | 0.06021 | -0.13459 | -0.061946 | 1.8488e-06 | -0.0017355 | 0.0043047 | 0.0043257 | 0.0043257 | 0.98877 | 0.059601 | 0.98876 | 0.059703 | 1.9662
1 | -0.24433 | -0.11336 | 0.24436 | 0.11303 | 3.2551e-05 | -0.00032468 | 0.0078636 | 0.0078594 | 0.0078636 | 0.98877 | 0.059601 | 0.98891 | 0.060626 | 3.7446
2 | 0.13459 | 0.061946 | -0.1345 | -0.065139 | 9.3823e-05 | -0.0031932 | 0.0043257 | 0.0043662 | 0.0043662 | 0.98876 | 0.059703 | 0.98803 | 0.05467 | 2.0792
3 | -0.39775 | -0.18733 | 0.39779 | 0.1833 | 3.786e-05 | -0.0040249 | 0.012834 | 0.012784 | 0.012834 | 0.98891 | 0.060626 | 0.989 | 0.059867 | 5.8337
4 | -0.39779 | -0.1833 | 0.3978 | 0.18254 | 7.1367e-06 | -0.00076231 | 0.012784 | 0.012775 | 0.012784 | 0.989 | 0.059867 | 0.98902 | 0.059729 | 5.8111
5 | -0.58633 | -0.27385 | 0.58641 | 0.26994 | 8.0033e-05 | -0.0039111 | 0.018889 | 0.01884 | 0.018889 | 0.98902 | 0.059729 | 0.98914 | 0.058653 | 8.5857
6 | -0.58641 | -0.26994 | 0.58704 | 0.23877 | 0.0006228 | -0.031166 | 0.01884 | 0.018477 | 0.01884 | 0.98914 | 0.058653 | 0.99014 | 0.051644 | 8.5637
7 | -1.9882 | -0.91616 | 1.9887 | 0.91409 | 0.00051586 | -0.002069 | 0.063823 | 0.063796 | 0.063823 | 0.99014 | 0.051644 | 0.99038 | 0.049637 | 29.0106
8 | 1.4011 | 0.67739 | -1.4011 | -0.67787 | 5.8159e-05 | -0.00047798 | 0.045374 | 0.04538 | 0.04538 | 0.99014 | 0.051644 | 0.9901 | 0.052004 | 20.6272
9 | 2.5251 | 1.1382 | -2.5248 | -1.1391 | 0.00036722 | -0.00089403 | 0.080432 | 0.080444 | 0.080444 | 0.9941 | 0.019503 | 0.99396 | 0.020572 | 36.5657
10 | -2.6202 | -1.1842 | 2.6207 | 1.183 | 0.00057527 | -0.0012883 | 0.083498 | 0.08348 | 0.083498 | 0.9941 | 0.019503 | 0.9943 | 0.017883 | 37.9535
11 | 2.5248 | 1.1391 | -2.5176 | -1.1564 | 0.0071429 | -0.017276 | 0.080444 | 0.080678 | 0.080678 | 0.99396 | 0.020572 | 0.99132 | 0.0419 | 36.6719
12 | -2.9673 | -1.3508 | 2.9692 | 1.3475 | 0.0019438 | -0.0032637 | 0.094655 | 0.094609 | 0.094655 | 0.9943 | 0.017883 | 0.99491 | 0.012973 | 43.0251
13 | 0.43672 | 0.1808 | -0.43647 | -0.20438 | 0.00025638 | -0.023574 | 0.013715 | 0.013992 | 0.013992 | 0.99491 | 0.012973 | 0.99436 | 0.017043 | 6.3598
14 | 0.238 | 0.088435 | -0.23791 | -0.11517 | 8.5299e-05 | -0.026733 | 0.0073669 | 0.007672 | 0.007672 | 0.99491 | 0.012973 | 0.99457 | 0.015251 | 3.4873
15 | -3.6439 | -1.6168 | 3.6592 | 1.601 | 0.015259 | -0.015786 | 0.11567 | 0.11543 | 0.11567 | 0.99491 | 0.012973 | 0.99886 | -0.015895 | 52.5767
16 | -0.27201 | -0.12981 | 0.27202 | 0.12872 | 4.7524e-06 | -0.0010979 | 0.0087502 | 0.0087365 | 0.0087502 | 0.99435 | 0.017189 | 0.99436 | 0.017043 | 3.9773
17 | 0.17874 | 0.084641 | -0.17874 | -0.085859 | 2.2771e-06 | -0.0012175 | 0.0057416 | 0.0057568 | 0.0057568 | 0.99435 | 0.017189 | 0.99433 | 0.017296 | 2.6167
18 | 0.16445 | 0.075661 | -0.16445 | -0.077575 | 3.0047e-06 | -0.0019144 | 0.0052553 | 0.0052788 | 0.0052788 | 0.99436 | 0.017043 | 0.99434 | 0.017188 | 2.3994
19 | 0.17874 | 0.085859 | -0.17874 | -0.086567 | 1.3305e-06 | -0.00070841 | 0.0057568 | 0.0057658 | 0.0057658 | 0.99433 | 0.017296 | 0.99433 | 0.01736 | 2.6208
20 | 1.067 | 0.51607 | -1.067 | -0.51676 | 4.7601e-05 | -0.0006845 | 0.034558 | 0.034567 | 0.034567 | 0.9901 | 0.052004 | 0.99006 | 0.052393 | 15.7121
21 | -2.1276 | -0.98111 | 2.1298 | 0.97367 | 0.0021417 | -0.0074396 | 0.068292 | 0.068194 | 0.068292 | 0.99038 | 0.049637 | 0.99132 | 0.0419 | 31.0417
22 | 0.13894 | 0.067019 | -0.13894 | -0.067291 | 3.1395e-07 | -0.00027213 | 0.0044963 | 0.0044997 | 0.0044997 | 0.99038 | 0.049637 | 0.99038 | 0.049657 | 2.0453
23 | 0.091496 | 0.042932 | -0.091495 | -0.044313 | 6.8471e-07 | -0.001381 | 0.0029431 | 0.0029604 | 0.0029604 | 0.99132 | 0.0419 | 0.99131 | 0.041963 | 1.3457
24 | 0.29636 | 0.13979 | -0.29634 | -0.14337 | 1.8646e-05 | -0.0035767 | 0.0095421 | 0.009587 | 0.009587 | 0.99132 | 0.0419 | 0.99126 | 0.042432 | 4.3577
25 | -0.16444 | -0.079644 | 0.16445 | 0.077575 | 3.2778e-06 | -0.002069 | 0.0053047 | 0.0052788 | 0.0053047 | 0.99433 | 0.017357 | 0.99434 | 0.017188 | 2.4112
26 | -0.082109 | -0.039767 | 0.08211 | 0.038033 | 6.7498e-07 | -0.0017337 | 0.0026416 | 0.0026201 | 0.0026416 | 0.997 | -0.022546 | 0.99701 | -0.022614 | 1.2007
27 | -0.41666 | -0.19984 | 0.4167 | 0.19597 | 3.8929e-05 | -0.0038687 | 0.01338 | 0.013332 | 0.01338 | 0.99701 | -0.022614 | 0.99709 | -0.023393 | 6.0817
28 | 0.33455 | 0.16181 | -0.33451 | -0.16201 | 3.9478e-05 | -0.00020229 | 0.01076 | 0.010763 | 0.010763 | 0.99701 | -0.022614 | 0.99688 | -0.023394 | 5.1252
29 | -0.52474 | -0.24961 | 0.52497 | 0.2492 | 0.00023406 | -0.00040743 | 0.016803 | 0.016796 | 0.016803 | 0.99828 | -0.00083742 | 0.99875 | 0.0023138 | 8.0015
30 | 0.15681 | 0.075211 | -0.15678 | -0.075931 | 2.799e-05 | -0.00071998 | 0.005029 | 0.0050382 | 0.0050382 | 0.99828 | -0.00083742 | 0.9981 | -0.0020358 | 2.3992
31 | 0.19822 | 0.092204 | -0.19821 | -0.095742 | 7.9915e-06 | -0.0035372 | 0.0063217 | 0.0063656 | 0.0063656 | 0.99828 | -0.00083742 | 0.99825 | -0.0005027 | 2.8934
32 | 0.37964 | 0.15802 | -0.37941 | -0.15897 | 0.00023319 | -0.00095538 | 0.011886 | 0.011898 | 0.011898 | 0.99875 | 0.0023138 | 0.9981 | -0.0039438 | 5.6656
33 | 0.90275 | 0.4265 | -0.90246 | -0.42655 | 0.00028644 | -5.0372e-05 | 0.028858 | 0.028861 | 0.028861 | 0.99875 | 0.0023138 | 0.99842 | 2.7501e-05 | 13.7433
34 | 0.34178 | 0.16543 | -0.34176 | -0.16552 | 1.8058e-05 | -8.8875e-05 | 0.010975 | 0.010976 | 0.010976 | 0.99875 | 0.0023138 | 0.9987 | 0.0019651 | 5.2268
35 | -2.1491 | -0.99915 | 2.1513 | 0.99149 | 0.0021792 | -0.0076586 | 0.068502 | 0.068402 | 0.068502 | 0.99875 | 0.0023138 | 0.9997 | -0.0056372 | 31.1375
36 | 0.19821 | 0.095742 | -0.1982 | -0.095991 | 1.5734e-05 | -0.00024925 | 0.0063656 | 0.0063689 | 0.0063689 | 0.99825 | -0.0005027 | 0.99816 | -0.0010287 | 3.0328
37 | -0.23196 | -0.11235 | 0.23197 | 0.109 | 1.0419e-05 | -0.003343 | 0.007462 | 0.0074203 | 0.007462 | 0.99709 | -0.022766 | 0.99713 | -0.023145 | 3.3918
38 | -0.23197 | -0.109 | 0.232 | 0.10873 | 2.4075e-05 | -0.00027638 | 0.0074203 | 0.0074167 | 0.0074203 | 0.99713 | -0.023145 | 0.99724 | -0.022379 | 3.5335
39 | 0.41675 | 0.19579 | -0.4167 | -0.19597 | 5.759e-05 | -0.00017985 | 0.013329 | 0.013332 | 0.013332 | 0.99724 | -0.022379 | 0.99709 | -0.023393 | 6.3484
40 | -0.8223 | -0.38857 | 0.82322 | 0.38826 | 0.00091865 | -0.00030914 | 0.026327 | 0.026317 | 0.026327 | 0.99724 | -0.022379 | 0.99842 | -0.014308 | 12.5369
41 | -1.3606 | -0.64482 | 1.3607 | 0.64344 | 0.00015138 | -0.0013818 | 0.043519 | 0.043501 | 0.043519 | 0.99876 | -0.014974 | 0.99886 | -0.015895 | 19.7813
42 | 0.9897 | 0.46519 | -0.98956 | -0.46519 | 0.00013597 | -5.7791e-06 | 0.031608 | 0.031609 | 0.031609 | 0.99876 | -0.014974 | 0.99861 | -0.015982 | 15.052
43 | -5.0199 | -2.2444 | 5.0238 | 2.2364 | 0.0038421 | -0.0080065 | 0.15892 | 0.15879 | 0.15892 | 0.99886 | -0.015895 | 0.9997 | -0.0056372 | 43.9004
44 | 0.98956 | 0.46519 | -0.98953 | -0.46578 | 3.3558e-05 | -0.00058891 | 0.031609 | 0.031617 | 0.031617 | 0.99861 | -0.015982 | 0.99858 | -0.015706 | 14.3712
45 | 0.98953 | 0.46578 | -0.98936 | -0.46873 | 0.00016804 | -0.0029441 | 0.031617 | 0.031654 | 0.031654 | 0.99858 | -0.015706 | 0.99842 | -0.014308 | 14.388
46 | -7.1751 | -3.2279 | 7.1769 | 3.2259 | 0.0018123 | -0.0020007 | 0.22719 | 0.22715 | 0.22719 | 0.9997 | -0.0056372 | 1 | 0 | 53.9643
47 | 0.26602 | 0.12162 | -0.26602 | -0.1218 | 7.3043e-07 | -0.00018296 | 0.0084438 | 0.008446 | 0.008446 | 1 | 0 | 1 | 2.0929e-05 | 3.8391
48 | 0.23791 | 0.11517 | -0.23791 | -0.11522 | 5.3711e-06 | -5.711e-05 | 0.007672 | 0.0076728 | 0.0076728 | 0.99457 | 0.015251 | 0.99455 | 0.015102 | 3.6537
49 | 0.26602 | 0.1218 | -0.26599 | -0.12869 | 2.7782e-05 | -0.0068877 | 0.008446 | 0.0085308 | 0.0085308 | 1 | 2.0929e-05 | 0.9999 | 0.00087419 | 3.8776
50 | 0.26599 | 0.12869 | -0.26598 | -0.12882 | 1.534e-05 | -0.00013157 | 0.0085308 | 0.0085325 | 0.0085325 | 0.9999 | 0.00087419 | 0.99984 | 0.0004932 | 4.0631
51 | 0.37941 | 0.15897 | -0.37921 | -0.18339 | 0.00019922 | -0.024418 | 0.011898 | 0.012189 | 0.012189 | 0.9981 | -0.0039438 | 0.9976 | -7.6545e-05 | 5.5405
52 | 0.15318 | 0.073151 | -0.15318 | -0.074188 | 1.4053e-06 | -0.0010369 | 0.004908 | 0.004921 | 0.004921 | 0.99842 | 2.7501e-05 | 0.99841 | 0.00010618 | 2.2368
53 | 0.37601 | 0.18201 | -0.37601 | -0.18211 | 8.3696e-07 | -0.00010202 | 0.012078 | 0.012079 | 0.012079 | 0.99842 | 2.7501e-05 | 0.99842 | 4.6878e-05 | 5.4907
54 | 0.37327 | 0.17139 | -0.3732 | -0.18063 | 7.3973e-05 | -0.0092388 | 0.011876 | 0.01199 | 0.01199 | 0.99842 | 2.7501e-05 | 0.99823 | 0.0016527 | 5.45
55 | 0.3732 | 0.18063 | -0.3732 | -0.18075 | 9.5648e-07 | -0.00011827 | 0.01199 | 0.011992 | 0.011992 | 0.99823 | 0.0016527 | 0.99823 | 0.0016751 | 5.4507
56 | 0.37921 | 0.18339 | -0.37915 | -0.18363 | 6.1704e-05 | -0.00023817 | 0.012189 | 0.012192 | 0.012192 | 0.9976 | -7.6545e-05 | 0.99743 | -0.0011523 | 5.8059
57 | -0.29634 | -0.14353 | 0.29634 | 0.14337 | 8.3172e-07 | -0.00015874 | 0.0095891 | 0.009587 | 0.0095891 | 0.99126 | 0.042456 | 0.99126 | 0.042432 | 4.3587

## res_trafo
| p_hv_mw | q_hv_mvar | p_lv_mw | q_lv_mvar | pl_mw | ql_mvar | i_hv_ka | i_lv_ka | vm_hv_pu | va_hv_degree | vm_lv_pu | va_lv_degree | loading_percent
0 | 2.6518e-14 | 1.7507e-14 | 0.013999 | 0.0105 | 0.013999 | 0.0105 | 1.6678e-16 | 0.00050517 | 0.99997 | 149.9981 | 1 | 0 | 0.069998

## res_ext_grid
| p_mw | q_mvar
0 | 7.7988 | 3.5236

## res_load
| p_mw | q_mvar
0 | 0.10974 | 0.053149
1 | 0.15339 | 0.074291
2 | 0.18853 | 0.091311
3 | 0.1345 | 0.065139
4 | 0.095034 | 0.046027
5 | 0.34653 | 0.16783
6 | 0.093269 | 0.045172
7 | 0.17874 | 0.086567
8 | 0.33406 | 0.16179
9 | 1.067 | 0.51676
10 | 0.13894 | 0.067291
11 | 0.16444 | 0.079644
12 | 0.091495 | 0.044313
13 | 0.082109 | 0.039767
14 | 0.16971 | 0.082194
15 | 0.15678 | 0.075931
16 | 0.23196 | 0.11235
17 | 0.17355 | 0.084056
18 | 0.33451 | 0.16201
19 | 0.3709 | 0.17963
20 | 0.16614 | 0.080463
21 | 0.34186 | 0.16557
22 | 0.23791 | 0.11522
23 | 0.26598 | 0.12882
24 | 0.34176 | 0.16552
25 | 0.1982 | 0.095991
26 | 0.3732 | 0.18075
27 | 0.15318 | 0.074188
28 | 0.37601 | 0.18211
29 | 0.37915 | 0.18363
30 | 0.29634 | 0.14353

## dtypes
| element | column | dtype
0 | bus | name | object
1 | bus | vn_kv | float64
2 | bus | type | object
3 | bus | zone | object
4 | bus | in_service | bool
5 | load | name | object
6 | load | bus | uint32
7 | load | p_mw | float64
8 | load | q_mvar | float64
9 | load | const_z_percent | float64
10 | load | const_i_percent | float64
11 | load | sn_mva | float64
12 | load | scaling | float64
13 | load | in_service | bool
14 | load | type | object
15 | ext_grid | name | object
16 | ext_grid | bus | uint32
17 | ext_grid | vm_pu | float64
18 | ext_grid | va_degree | float64
19 | ext_grid | slack_weight | float64
20 | ext_grid | in_service | bool
21 | line | name | object
22 | line | std_type | object
23 | line | from_bus | uint32
24 | line | to_bus | uint32
25 | line | length_km | float64
26 | line | r_ohm_per_km | float64
27 | line | x_ohm_per_km | float64
28 | line | c_nf_per_km | float64
29 | line | g_us_per_km | float64
30 | line | max_i_ka | float64
31 | line | df | float64
32 | line | parallel | uint32
33 | line | type | object
34 | line | in_service | bool
35 | trafo | name | object
36 | trafo | std_type | object
37 | trafo | hv_bus | uint32
38 | trafo | lv_bus | uint32
39 | trafo | sn_mva | float64
40 | trafo | vn_hv_kv | float64
41 | trafo | vn_lv_kv | float64
42 | trafo | vk_percent | float64
43 | trafo | vkr_percent | float64
44 | trafo | pfe_kw | float64
45 | trafo | i0_percent | float64
46 | trafo | shift_degree | float64
47 | trafo | tap_side | object
48 | trafo | tap_neutral | int32
49 | trafo | tap_min | int32
50 | trafo | tap_max | int32
51 | trafo | tap_step_percent | float64
52 | trafo | tap_step_degree | float64
53 | trafo | tap_pos | int32
54 | trafo | tap_phase_shifter | bool
55 | trafo | parallel | uint32
56 | trafo | df | float64
57 | trafo | in_service | bool
58 | bus_geodata | x | float64
59 | bus_geodata | y | float64
60 | bus_geodata | coords | object
61 | res_bus | vm_pu | float64
62 | res_bus | va_degree | float64
63 | res_bus | p_mw | float64
64 | res_bus | q_mvar | float64
65 | res_line | p_from_mw | float64
66 | res_line | q_from_mvar | float64
67 | res_line | p_to_mw | float64
68 | res_line | q_to_mvar | float64
69 | res_line | pl_mw | float64
70 | res_line | ql_mvar | float64
71 | res_line | i_from_ka | float64
72 | res_line | i_to_ka | float64
73 | res_line | i_ka | float64
74 | res_line | vm_from_pu | float64
75 | res_line | va_from_degree | float64
76 | res_line | vm_to_pu | float64
77 | res_line | va_to_degree | float64
78 | res_line | loading_percent | float64
79 | res_trafo | p_hv_mw | float64
80 | res_trafo | q_hv_mvar | float64
81 | res_trafo | p_lv_mw | float64
82 | res_trafo | q_lv_mvar | float64
83 | res_trafo | pl_mw | float64
84 | res_trafo | ql_mvar | float64
85 | res_trafo | i_hv_ka | float64
86 | res_trafo | i_lv_ka | float64
87 | res_trafo | vm_hv_pu | float64
88 | res_trafo | va_hv_degree | float64
89 | res_trafo | vm_lv_pu | float64
90 | res_trafo | va_lv_degree | float64
91 | res_trafo | loading_percent | float64
92 | res_ext_grid | p_mw | float64
93 | res_ext_grid | q_mvar | float64
94 | res_load | p_mw | float64
95 | res_load | q_mvar | float64

## parameters
| version | format_version | converged | OPF_converged | name | f_hz | sn_mva
0 | 2.14.6 | 2.14.0 | TRUE | FALSE |  | 50 | 1