## bus
| name | vn_kv | type | zone | in_service
0 | bus_MV_383_0_node_0 | 20 | n |  | TRUE
1 | bus_MV_383_0_node_1 | 20 | n |  | TRUE
2 | bus_MV_383_0_node_7 | 20 | n |  | TRUE
3 | bus_MV_383_0_node_2 | 20 | n |  | TRUE
4 | bus_MV_383_0_node_3 | 20 | n |  | TRUE
5 | bus_MV_383_0_node_4 | 20 | n |  | TRUE
6 | bus_MV_383_0_node_5 | 20 | n |  | TRUE
7 | bus_MV_383_0_node_6 | 20 | n |  | TRUE
8 | bus_MV_383_0_node_21 | 20 | n |  | TRUE
9 | bus_MV_383_0_node_107 | 20 | n |  | TRUE
10 | bus_MV_383_0_node_8 | 20 | n |  | TRUE
11 | bus_MV_383_0_node_9 | 20 | n |  | TRUE
12 | bus_MV_383_0_node_10 | 20 | n |  | TRUE
13 | bus_MV_383_0_node_108 | 20 | n |  | TRUE
14 | bus_MV_383_0_node_11 | 20 | n |  | TRUE
15 | bus_MV_383_0_node_12 | 20 | n |  | TRUE
16 | bus_MV_383_0_node_13 | 20 | n |  | TRUE
17 | bus_MV_383_0_node_15 | 20 | n |  | TRUE
18 | bus_MV_383_0_node_16 | 20 | n |  | TRUE
19 | bus_MV_383_0_node_32 | 20 | n |  | TRUE
20 | bus_MV_383_0_node_35 | 20 | n |  | TRUE
21 | bus_MV_383_0_node_27 | 20 | n |  | TRUE
22 | bus_MV_383_0_node_17 | 20 | n |  | TRUE
23 | bus_MV_383_0_node_18 | 20 | n |  | TRUE
24 | bus_MV_383_0_node_19 | 20 | n |  | TRUE
25 | bus_MV_383_0_node_28 | 20 | n |  | TRUE
26 | bus_MV_383_0_node_20 | 20 | n |  | TRUE
27 | bus_MV_383_0_node_30 | 20 | n |  | TRUE
28 | bus_MV_383_0_node_22 | 20 | n |  | TRUE
29 | bus_MV_383_0_node_23 | 20 | n |  | TRUE
30 | bus_MV_383_0_node_24 | 20 | n |  | TRUE
31 | bus_MV_383_0_node_25 | 20 | n |  | TRUE
32 | bus_MV_383_0_node_87 | 20 | n |  | TRUE
33 | bus_MV_383_0_node_26 | 20 | n |  | TRUE
34 | bus_MV_383_0_node_88 | 20 | n |  | TRUE
35 | bus_MV_383_0_node_29 | 20 | n |  | TRUE
36 | bus_MV_383_0_node_105 | 20 | n |  | TRUE
37 | bus_MV_383_0_node_39 | 20 | n |  | TRUE
38 | bus_MV_383_0_node_31 | 20 | n |  | TRUE
39 | bus_MV_383_0_node_33 | 20 | n |  | TRUE
40 | bus_MV_383_0_node_34 | 20 | n |  | TRUE
41 | bus_MV_383_0_node_38 | 20 | n |  | TRUE
42 | bus_MV_383_0_node_86 | 20 | n |  | TRUE
43 | bus_MV_383_0_node_37 | 20 | n |  | TRUE
44 | bus_MV_383_0_node_36 | 20 | n |  | TRUE
45 | bus_MV_383_0_node_40 | 20 | n |  | TRUE
46 | bus_MV_383_0_node_89 | 20 | n |  | TRUE
47 | bus_MV_383_0_node_90 | 20 | n |  | TRUE
48 | bus_MV_383_0_node_113 | 20 | n |  | TRUE
49 | bus_MV_383_0_node_106 | 20 | n |  | TRUE
50 | bus_MV_383_0_node_109 | 20 | n |  | TRUE
51 | bus_HV_383_0_node_36 | 110 | n |  | TRUE

## load
| name | bus | p_mw | q_mvar | const_z_percent | const_i_percent | sn_mva | scaling | in_service | type
0 | MV_383_0_load_0 | 0 | 0.3048 | 0.14762 | 0 | 0 |  | 1 | TRUE | wye
1 | MV_383_0_load_7 | 2 | 0.32124 | 0.15558 | 0 | 0 |  | 1 | TRUE | wye
2 | MV_383_0_load_3 | 4 | 0.30504 | 0.14774 | 0 | 0 |  | 1 | TRUE | wye
3 | MV_383_0_load_4 | 5 | 0.23052 | 0.11165 | 0 | 0 |  | 1 | TRUE | wye
4 | MV_383_0_load_107 | 9 | 0.31804 | 0.15403 | 0 | 0 |  | 1 | TRUE | wye
5 | MV_383_0_load_108 | 13 | 0.16498 | 0.079904 | 0 | 0 |  | 1 | TRUE | wye
6 | MV_383_0_load_11 | 14 | 0.25848 | 0.12519 | 0 | 0 |  | 1 | TRUE | wye
7 | MV_383_0_load_35 | 20 | 0.40856 | 0.19788 | 0 | 0 |  | 1 | TRUE | wye
8 | MV_383_0_load_27 | 21 | 0.36937 | 0.17889 | 0 | 0 |  | 1 | TRUE | wye
9 | MV_383_0_load_17 | 22 | 0.4025 | 0.19494 | 0 | 0 |  | 1 | TRUE | wye
10 | MV_383_0_load_28 | 25 | 0.37176 | 0.18005 | 0 | 0 |  | 1 | TRUE | wye
11 | MV_383_0_load_20 | 26 | 0.12261 | 0.059383 | 0 | 0 |  | 1 | TRUE | wye
12 | MV_383_0_load_22 | 28 | 0.1273 | 0.061654 | 0 | 0 |  | 1 | TRUE | wye
13 | MV_383_0_load_87 | 32 | 0.144 | 0.069743 | 0 | 0 |  | 1 | TRUE | wye
14 | MV_383_0_load_88 | 34 | 0.31961 | 0.15479 | 0 | 0 |  | 1 | TRUE | wye
15 | MV_383_0_load_105 | 36 | 0.33097 | 0.1603 | 0 | 0 |  | 1 | TRUE | wye
16 | MV_383_0_load_39 | 37 | 0.17016 | 0.082411 | 0 | 0 |  | 1 | TRUE | wye
17 | MV_383_0_load_31 | 38 | 0.29978 | 0.14519 | 0 | 0 |  | 1 | TRUE | wye
18 | MV_383_0_load_86 | 42 | 0.072818 | 0.035267 | 0 | 0 |  | 1 | TRUE | wye
19 | MV_383_0_load_36 | 44 | 0.20037 | 0.097044 | 0 | 0 |  | 1 | TRUE | wye
20 | MV_383_0_load_40 | 45 | 0.13094 | 0.063418 | 0 | 0 |  | 1 | TRUE | wye
21 | MV_383_0_load_113 | 48 | 0.12342 | 0.059776 | 0 | 0 |  | 1 | TRUE | wye
22 | MV_383_0_load_106 | 49 | 0.090703 | 0.043929 | 0 | 0 |  | 1 | TRUE | wye

## ext_grid
| name | bus | vm_pu | va_degree | slack_weight | in_service
0 |  | 44 | 1 | 0 | 1 | TRUE

## line
| name | std_type | from_bus | to_bus | length_km | r_ohm_per_km | x_ohm_per_km | c_nf_per_km | g_us_per_km | max_i_ka | df | parallel | type | in_service
0 | MV_383_0_line_0 |  | 0 | 1 | 0.024554 | 0.445 | 0.132 | 190 | 0 | 0.22 | 1 | 1 | cs | TRUE
1 | MV_383_0_line_1 |  | 0 | 2 | 2.2201 | 0.306 | 0.35 | 10 | 0 | 0.35 | 1 | 1 | ol | TRUE
2 | MV_383_0_line_2 |  | 1 | 3 | 1.3222 | 0.445 | 0.132 | 190 | 0 | 0.22 | 1 | 1 | cs | TRUE
3 | MV_383_0_line_3 |  | 2 | 10 | 0.035293 | 0.161 | 0.117 | 273 | 0 | 0.362 | 1 | 1 | cs | TRUE
4 | MV_383_0_line_4 |  | 3 | 4 | 0.048457 | 0.5939 | 0.372 | 9.5 | 0 | 0.21 | 1 | 1 | ol | TRUE
5 | MV_383_0_line_5 |  | 5 | 6 | 0.046745 | 0.445 | 0.132 | 190 | 0 | 0.22 | 1 | 1 | cs | TRUE
6 | MV_383_0_line_6 |  | 6 | 7 | 0.72676 | 0.161 | 0.117 | 273 | 0 | 0.362 | 1 | 1 | cs | TRUE
7 | MV_383_0_line_7 |  | 6 | 8 | 1.3673 | 0.306 | 0.35 | 10 | 0 | 0.35 | 1 | 1 | ol | TRUE
8 | MV_383_0_line_8 |  | 7 | 9 | 0.014741 | 0.161 | 0.117 | 273 | 0 | 0.362 | 1 | 1 | cs | TRUE
9 | MV_383_0_line_9 |  | 8 | 27 | 1.3095 | 0.306 | 0.35 | 10 | 0 | 0.35 | 1 | 1 | ol | TRUE
10 | MV_383_0_line_10 |  | 8 | 26 | 0.033006 | 0.445 | 0.132 | 190 | 0 | 0.22 | 1 | 1 | cs | TRUE
11 | MV_383_0_line_11 |  | 9 | 12 | 0.059197 | 0.161 | 0.117 | 273 | 0 | 0.362 | 1 | 1 | cs | TRUE
12 | MV_383_0_line_12 |  | 10 | 11 | 1.3448 | 0.445 | 0.132 | 190 | 0 | 0.22 | 1 | 1 | cs | TRUE
13 | MV_383_0_line_13 |  | 10 | 12 | 1.2473 | 0.161 | 0.117 | 273 | 0 | 0.362 | 1 | 1 | cs | TRUE
14 | MV_383_0_line_14 |  | 11 | 13 | 0.10971 | 0.5939 | 0.372 | 9.5 | 0 | 0.21 | 1 | 1 | ol | TRUE
15 | MV_383_0_line_15 |  | 13 | 50 | 0.17849 | 0.445 | 0.132 | 190 | 0 | 0.22 | 1 | 1 | cs | TRUE
16 | MV_383_0_line_16 |  | 14 | 15 | 0.046646 | 0.445 | 0.132 | 190 | 0 | 0.22 | 1 | 1 | cs | TRUE
17 | MV_383_0_line_17 |  | 14 | 16 | 0.083992 | 0.445 | 0.132 | 190 | 0 | 0.22 | 1 | 1 | cs | TRUE
18 | MV_383_0_line_18 |  | 15 | 17 | 0.36515 | 0.445 | 0.132 | 190 | 0 | 0.22 | 1 | 1 | cs | TRUE
19 | MV_383_0_line_19 |  | 16 | 18 | 0.31464 | 0.445 | 0.132 | 190 | 0 | 0.22 | 1 | 1 | cs | TRUE
20 | MV_383_0_line_20 |  | 17 | 19 | 0.017603 | 0.161 | 0.117 | 273 | 0 | 0.362 | 1 | 1 | cs | TRUE
21 | MV_383_0_line_21 |  | 17 | 20 | 0.078976 | 0.306 | 0.35 | 10 | 0 | 0.35 | 1 | 1 | ol | TRUE
22 | MV_383_0_line_22 |  | 18 | 21 | 0.022748 | 0.445 | 0.132 | 190 | 0 | 0.22 | 1 | 1 | cs | TRUE
23 | MV_383_0_line_23 |  | 19 | 38 | 0.086352 | 0.306 | 0.35 | 10 | 0 | 0.35 | 1 | 1 | ol | TRUE
24 | MV_383_0_line_24 |  | 20 | 43 | 0.55151 | 0.306 | 0.35 | 10 | 0 | 0.35 | 1 | 1 | ol | TRUE
25 | MV_383_0_line_25 |  | 21 | 31 | 0.068714 | 0.445 | 0.132 | 190 | 0 | 0.22 | 1 | 1 | cs | TRUE
26 | MV_383_0_line_26 |  | 22 | 23 | 0.048078 | 0.445 | 0.132 | 190 | 0 | 0.22 | 1 | 1 | cs | TRUE
27 | MV_383_0_line_27 |  | 23 | 24 | 1.1439 | 0.445 | 0.132 | 190 | 0 | 0.22 | 1 | 1 | cs | TRUE
28 | MV_383_0_line_28 |  | 24 | 25 | 0.025235 | 0.445 | 0.132 | 190 | 0 | 0.22 | 1 | 1 | cs | TRUE
29 | MV_383_0_line_29 |  | 25 | 35 | 0.027831 | 0.445 | 0.132 | 190 | 0 | 0.22 | 1 | 1 | cs | TRUE
30 | MV_383_0_line_30 |  | 27 | 36 | 0.030833 | 0.445 | 0.132 | 190 | 0 | 0.22 | 1 | 1 | cs | TRUE
31 | MV_383_0_line_31 |  | 27 | 37 | 0.49819 | 0.306 | 0.35 | 10 | 0 | 0.35 | 1 | 1 | ol | TRUE
32 | MV_383_0_line_32 |  | 27 | 35 | 0.73666 | 0.445 | 0.132 | 190 | 0 | 0.22 | 1 | 1 | cs | TRUE
33 | MV_383_0_line_33 |  | 28 | 29 | 0.02115 | 0.445 | 0.132 | 190 | 0 | 0.22 | 1 | 1 | cs | TRUE
34 | MV_383_0_line_34 |  | 29 | 30 | 0.3806 | 0.445 | 0.132 | 190 | 0 | 0.22 | 1 | 1 | cs | TRUE
35 | MV_383_0_line_35 |  | 30 | 31 | 0.7238 | 0.445 | 0.132 | 190 | 0 | 0.22 | 1 | 1 | cs | TRUE
36 | MV_383_0_line_36 |  | 30 | 32 | 0.078329 | 0.445 | 0.132 | 190 | 0 | 0.22 | 1 | 1 | cs | TRUE
37 | MV_383_0_line_37 |  | 31 | 33 | 0.64426 | 0.445 | 0.132 | 190 | 0 | 0.22 | 1 | 1 | cs | TRUE
38 | MV_383_0_line_38 |  | 33 | 34 | 0.12063 | 0.445 | 0.132 | 190 | 0 | 0.22 | 1 | 1 | cs | TRUE
39 | MV_383_0_line_39 |  | 34 | 46 | 0.069952 | 0.445 | 0.132 | 190 | 0 | 0.22 | 1 | 1 | cs | TRUE
40 | MV_383_0_line_40 |  | 37 | 41 | 0.041081 | 0.161 | 0.117 | 273 | 0 | 0.362 | 1 | 1 | cs | TRUE
41 | MV_383_0_line_41 |  | 38 | 39 | 0.014836 | 0.161 | 0.117 | 273 | 0 | 0.362 | 1 | 1 | cs | TRUE
42 | MV_383_0_line_42 |  | 39 | 40 | 0.2138 | 0.161 | 0.117 | 273 | 0 | 0.362 | 1 | 1 | cs | TRUE
43 | MV_383_0_line_43 |  | 40 | 41 | 0.20465 | 0.161 | 0.117 | 273 | 0 | 0.362 | 1 | 1 | cs | TRUE
44 | MV_383_0_line_44 |  | 40 | 42 | 0.079631 | 0.445 | 0.132 | 190 | 0 | 0.22 | 1 | 1 | cs | TRUE
45 | MV_383_0_line_45 |  | 43 | 44 | 0.061276 | 0.161 | 0.117 | 273 | 0 | 0.362 | 1 | 1 | cs | TRUE
46 | MV_383_0_line_46 |  | 45 | 46 | 0.67269 | 0.5939 | 0.372 | 9.5 | 0 | 0.21 | 1 | 1 | ol | TRUE
47 | MV_383_0_line_47 |  | 46 | 47 | 0.24154 | 0.445 | 0.132 | 190 | 0 | 0.22 | 1 | 1 | cs | TRUE
48 | MV_383_0_line_48 |  | 47 | 48 | 0.049398 | 0.445 | 0.132 | 190 | 0 | 0.22 | 1 | 1 | cs | TRUE
49 | MV_383_0_line_49 |  | 49 | 50 | 0.88041 | 0.5939 | 0.372 | 9.5 | 0 | 0.21 | 1 | 1 | ol | TRUE

## trafo
| name | std_type | hv_bus | lv_bus | sn_mva | vn_hv_kv | vn_lv_kv | vk_percent | vkr_percent | pfe_kw | i0_percent | shift_degree | tap_side | tap_neutral | tap_min | tap_max | tap_step_percent | tap_step_degree | tap_pos | tap_phase_shifter | parallel | df | in_service
0 | MV_383_0_trafo_36 | 25 MVA 110/20 kV | 51 | 44 | 25 | 110 | 20 | 12 | 0.41 | 14 | 0.07 | 150 | hv | 0 | -9 | 9 | 1.5 | 0 | 0 | FALSE | 1 | 1 | TRUE

## bus_geodata
| x | y | coords
0 | 2687121.4954 | 1269385.7046
1 | 2687143.5843 | 1269396.1188
2 | 2685151.2663 | 1270409.0134
3 | 2687466.0841 | 1269903.586
4 | 2687475.5025 | 1269856.0533
5 | 2684213.5168 | 1269828.6251
6 | 2684173.0021 | 1269805.9073
7 | 2684571.9434 | 1269716.7544
8 | 2683134.2586 | 1268916.8646
9 | 2684586.4513 | 1269718.9083
10 | 2685116.3778 | 1270406.7866
11 | 2684845.9672 | 1270539.7602
12 | 2684576.2503 | 1269776.9869
13 | 2684744.3902 | 1270581.2024
14 | 2681349.9163 | 1270287.8717
15 | 2681381.5171 | 1270254.1466
16 | 2681331.8437 | 1270369.177
17 | 2681640.2076 | 1270034.2838
18 | 2681108.0371 | 1270433.5851
19 | 2681656.3563 | 1270027.1679
20 | 2681667.4903 | 1270108.398
21 | 2681086.0579 | 1270439.6883
22 | 2681149.1761 | 1269878.7614
23 | 2681101.4505 | 1269884.9889
24 | 2681557.6839 | 1269588.7207
25 | 2681562.6474 | 1269613.4646
26 | 2683155.1436 | 1268891.307
27 | 2681954.3165 | 1269484.8256
28 | 2680683.4697 | 1270356.5545
29 | 2680703.3373 | 1270349.1421
30 | 2680737.9826 | 1270411.0539
31 | 2681093.9388 | 1270507.929
32 | 2680730.6939 | 1270479.7451
33 | 2680772.4171 | 1270583.4404
34 | 2680652.8419 | 1270599.3101
35 | 2681589.0625 | 1269605.1893
36 | 2681923.9142 | 1269479.3663
37 | 2682154.6362 | 1269940.9693
38 | 2681730.5595 | 1269983.0029
39 | 2681744.673 | 1269978.3278
40 | 2681922.6579 | 1269977.7147
41 | 2682117.5814 | 1269958.7054
42 | 2681989.4215 | 1269939.077
43 | 2682217.8112 | 1270144.6374
44 | 2682245.0601 | 1270199.5608
45 | 2680319.1629 | 1271228.8669
46 | 2680583.7839 | 1270610.4082
47 | 2680454.429 | 1270549.9301
48 | 2680491.7089 | 1270552.2509
49 | 2684951.6611 | 1271449.2068
50 | 2684580.828 | 1270650.7036
51 | 2682245.0601 | 1270199.5608

## line_std_types
| c_nf_per_km | r_ohm_per_km | x_ohm_per_km | max_i_ka | type | q_mm2 | alpha | voltage_rating
NAYY 4x50 SE | 210 | 0.642 | 0.083 | 0.142 | cs | 50 | 0.00403 | LV
NAYY 4x120 SE | 264 | 0.225 | 0.08 | 0.242 | cs | 120 | 0.00403 | LV
NAYY 4x150 SE | 261 | 0.208 | 0.08 | 0.27 | cs | 150 | 0.00403 | LV
NA2XS2Y 1x95 RM/25 12/20 kV | 216 | 0.313 | 0.132 | 0.252 | cs | 95 | 0.00403 | MV
NA2XS2Y 1x185 RM/25 12/20 kV | 273 | 0.161 | 0.117 | 0.362 | cs | 185 | 0.00403 | MV
NA2XS2Y 1x240 RM/25 12/20 kV | 304 | 0.122 | 0.112 | 0.421 | cs | 240 | 0.00403 | MV
NA2XS2Y 1x95 RM/25 6/10 kV | 315 | 0.313 | 0.123 | 0.249 | cs | 95 | 0.00403 | MV
NA2XS2Y 1x185 RM/25 6/10 kV | 406 | 0.161 | 0.11 | 0.358 | cs | 185 | 0.00403 | MV
NA2XS2Y 1x240 RM/25 6/10 kV | 456 | 0.122 | 0.105 | 0.416 | cs | 240 | 0.00403 | MV
NA2XS2Y 1x150 RM/25 12/20 kV | 250 | 0.206 | 0.116 | 0.319 | cs | 150 | 0.00403 | MV
NA2XS2Y 1x120 RM/25 12/20 kV | 230 | 0.253 | 0.119 | 0.283 | cs | 120 | 0.00403 | MV
NA2XS2Y 1x70 RM/25 12/20 kV | 190 | 0.443 | 0.132 | 0.22 | cs | 70 | 0.00403 | MV
NA2XS2Y 1x150 RM/25 6/10 kV | 360 | 0.206 | 0.11 | 0.315 | cs | 150 | 0.00403 | MV
NA2XS2Y 1x120 RM/25 6/10 kV | 340 | 0.253 | 0.113 | 0.28 | cs | 120 | 0.00403 | MV
NA2XS2Y 1x70 RM/25 6/10 kV | 280 | 0.443 | 0.123 | 0.217 | cs | 70 | 0.00403 | MV
N2XS(FL)2Y 1x120 RM/35 64/110 kV | 112 | 0.153 | 0.166 | 0.366 | cs | 120 | 0.00393 | HV
N2XS(FL)2Y 1x185 RM/35 64/110 kV | 125 | 0.099 | 0.156 | 0.457 | cs | 185 | 0.00393 | HV
N2XS(FL)2Y 1x240 RM/35 64/110 kV | 135 | 0.075 | 0.149 | 0.526 | cs | 240 | 0.00393 | HV
N2XS(FL)2Y 1x300 RM/35 64/110 kV | 144 | 0.06 | 0.144 | 0.588 | cs | 300 | 0.00393 | HV
15-AL1/3-ST1A 0.4 | 11 | 1.8769 | 0.35 | 0.105 | ol | 16 | 0.00403 | LV
24-AL1/4-ST1A 0.4 | 11.25 | 1.2012 | 0.335 | 0.14 | ol | 24 | 0.00403 | LV
48-AL1/8-ST1A 0.4 | 12.2 | 0.5939 | 0.3 | 0.21 | ol | 48 | 0.00403 | LV
94-AL1/15-ST1A 0.4 | 13.2 | 0.306 | 0.29 | 0.35 | ol | 94 | 0.00403 | LV
34-AL1/6-ST1A 10.0 | 9.7 | 0.8342 | 0.36 | 0.17 | ol | 34 | 0.00403 | MV
48-AL1/8-ST1A 10.0 | 10.1 | 0.5939 | 0.35 | 0.21 | ol | 48 | 0.00403 | MV
70-AL1/11-ST1A 10.0 | 10.4 | 0.4132 | 0.339 | 0.29 | ol | 70 | 0.00403 | MV
94-AL1/15-ST1A 10.0 | 10.75 | 0.306 | 0.33 | 0.35 | ol | 94 | 0.00403 | MV
122-AL1/20-ST1A 10.0 | 11.1 | 0.2376 | 0.323 | 0.41 | ol | 122 | 0.00403 | MV
149-AL1/24-ST1A 10.0 | 11.25 | 0.194 | 0.315 | 0.47 | ol | 149 | 0.00403 | MV
34-AL1/6-ST1A 20.0 | 9.15 | 0.8342 | 0.382 | 0.17 | ol | 34 | 0.00403 | MV
48-AL1/8-ST1A 20.0 | 9.5 | 0.5939 | 0.372 | 0.21 | ol | 48 | 0.00403 | MV
70-AL1/11-ST1A 20.0 | 9.7 | 0.4132 | 0.36 | 0.29 | ol | 70 | 0.00403 | MV
94-AL1/15-ST1A 20.0 | 10 | 0.306 | 0.35 | 0.35 | ol | 94 | 0.00403 | MV
122-AL1/20-ST1A 20.0 | 10.3 | 0.2376 | 0.344 | 0.41 | ol | 122 | 0.00403 | MV
149-AL1/24-ST1A 20.0 | 10.5 | 0.194 | 0.337 | 0.47 | ol | 149 | 0.00403 | MV
184-AL1/30-ST1A 20.0 | 10.75 | 0.1571 | 0.33 | 0.535 | ol | 184 | 0.00403 | MV
243-AL1/39-ST1A 20.0 | 11 | 0.1188 | 0.32 | 0.645 | ol | 243 | 0.00403 | MV
48-AL1/8-ST1A 110.0 | 8 | 0.5939 | 0.46 | 0.21 | ol | 48 | 0.00403 | HV
70-AL1/11-ST1A 110.0 | 8.4 | 0.4132 | 0.45 | 0.29 | ol | 70 | 0.00403 | HV
94-AL1/15-ST1A 110.0 | 8.65 | 0.306 | 0.44 | 0.35 | ol | 94 | 0.00403 | HV
122-AL1/20-ST1A 110.0 | 8.5 | 0.2376 | 0.43 | 0.41 | ol | 122 | 0.00403 | HV
149-AL1/24-ST1A 110.0 | 8.75 | 0.194 | 0.41 | 0.47 | ol | 149 | 0.00403 | HV
184-AL1/30-ST1A 110.0 | 8.8 | 0.1571 | 0.4 | 0.535 | ol | 184 | 0.00403 | HV
243-AL1/39-ST1A 110.0 | 9 | 0.1188 | 0.39 | 0.645 | ol | 243 | 0.00403 | HV
305-AL1/39-ST1A 110.0 | 9.2 | 0.0949 | 0.38 | 0.74 | ol | 305 | 0.00403 | HV
490-AL1/64-ST1A 110.0 | 9.75 | 0.059 | 0.37 | 0.96 | ol | 490 | 0.00403 | HV
679-AL1/86-ST1A 110.0 | 9.95 | 0.042 | 0.36 | 1.15 | ol | 679 | 0.00403 | HV
490-AL1/64-ST1A 220.0 | 10 | 0.059 | 0.285 | 0.96 | ol | 490 | 0.00403 | HV
679-AL1/86-ST1A 220.0 | 11.7 | 0.042 | 0.275 | 1.15 | ol | 679 | 0.00403 | HV
490-AL1/64-ST1A 380.0 | 11 | 0.059 | 0.253 | 0.96 | ol | 490 | 0.00403 | HV
679-AL1/86-ST1A 380.0 | 14.6 | 0.042 | 0.25 | 1.15 | ol | 679 | 0.00403 | HV

## trafo_std_types
| i0_percent | pfe_kw | vkr_percent | sn_mva | vn_lv_kv | vn_hv_kv | vk_percent | shift_degree | vector_group | tap_side | tap_neutral | tap_min | tap_max | tap_step_degree | tap_step_percent | tap_phase_shifter
160 MVA 380/110 kV | 0.06 | 60 | 0.25 | 160 | 110 | 380 | 12.2 | 0 | Yy0 | hv | 0 | -9 | 9 | 0 | 1.5 | FALSE
100 MVA 220/110 kV | 0.06 | 55 | 0.26 | 100 | 110 | 220 | 12 | 0 | Yy0 | hv | 0 | -9 | 9 | 0 | 1.5 | FALSE
63 MVA 110/20 kV | 0.04 | 22 | 0.32 | 63 | 20 | 110 | 18 | 150 | YNd5 | hv | 0 | -9 | 9 | 0 | 1.5 | FALSE
40 MVA 110/20 kV | 0.05 | 18 | 0.34 | 40 | 20 | 110 | 16.2 | 150 | YNd5 | hv | 0 | -9 | 9 | 0 | 1.5 | FALSE
25 MVA 110/20 kV | 0.07 | 14 | 0.41 | 25 | 20 | 110 | 12 | 150 | YNd5 | hv | 0 | -9 | 9 | 0 | 1.5 | FALSE
63 MVA 110/10 kV | 0.04 | 22 | 0.32 | 63 | 10 | 110 | 18 | 150 | YNd5 | hv | 0 | -9 | 9 | 0 | 1.5 | FALSE
40 MVA 110/10 kV | 0.05 | 18 | 0.34 | 40 | 10 | 110 | 16.2 | 150 | YNd5 | hv | 0 | -9 | 9 | 0 | 1.5 | FALSE
25 MVA 110/10 kV | 0.07 | 14 | 0.41 | 25 | 10 | 110 | 12 | 150 | YNd5 | hv | 0 | -9 | 9 | 0 | 1.5 | FALSE
0.25 MVA 20/0.4 kV | 0.32 | 0.8 | 1.44 | 0.25 | 0.4 | 20 | 6 | 150 | Yzn5 | hv | 0 | -2 | 2 | 0 | 2.5 | FALSE
0.4 MVA 20/0.4 kV | 0.3375 | 1.35 | 1.425 | 0.4 | 0.4 | 20 | 6 | 150 | Dyn5 | hv | 0 | -2 | 2 | 0 | 2.5 | FALSE
0.63 MVA 20/0.4 kV | 0.2619 | 1.65 | 1.206 | 0.63 | 0.4 | 20 | 6 | 150 | Dyn5 | hv | 0 | -2 | 2 | 0 | 2.5 | FALSE
0.25 MVA 10/0.4 kV | 0.24 | 0.6 | 1.2 | 0.25 | 0.4 | 10 | 4 | 150 | Dyn5 | hv | 0 | -2 | 2 | 0 | 2.5 | FALSE
0.4 MVA 10/0.4 kV | 0.2375 | 0.95 | 1.325 | 0.4 | 0.4 | 10 | 4 | 150 | Dyn5 | hv | 0 | -2 | 2 | 0 | 2.5 | FALSE
0.63 MVA 10/0.4 kV | 0.1873 | 1.18 | 1.0794 | 0.63 | 0.4 | 10 | 4 | 150 | Dyn5 | hv | 0 | -2 | 2 | 0 | 2.5 | FALSE

## trafo3w_std_types
| sn_hv_mva | sn_mv_mva | sn_lv_mva | vn_hv_kv | vn_mv_kv | vn_lv_kv | vk_hv_percent | vk_mv_percent | vk_lv_percent | vkr_hv_percent | vkr_mv_percent | vkr_lv_percent | pfe_kw | i0_percent | shift_mv_degree | shift_lv_degree | vector_group | tap_side | tap_neutral | tap_min | tap_max | tap_step_percent
63/25/38 MVA 110/20/10 kV | 63 | 25 | 38 | 110 | 20 | 10 | 10.4 | 10.4 | 10.4 | 0.28 | 0.32 | 0.35 | 35 | 0.89 | 0 | 0 | YN0yn0yn0 | hv | 0 | -10 | 10 | 1.2
63/25/38 MVA 110/10/10 kV | 63 | 25 | 38 | 110 | 10 | 10 | 10.4 | 10.4 | 10.4 | 0.28 | 0.32 | 0.35 | 35 | 0.89 | 0 | 0 | YN0yn0yn0 | hv | 0 | -10 | 10 | 1.2

## fuse_std_types
| fuse_type | i_rated_a | t_avg | t_min | t_total | x_avg | x_min | x_total
HV 100A | HV 100A | 100 | 0 | [10.0, 3.64, 0.854, 0.281, 0.1, 0.0531, 0.022, 0.01] | [10.0, 4.267, 1.21, 0.403, 0.1, 0.058, 0.022, 0.01] | 0 | [300.0, 350.0, 450.0, 550.0, 700.0, 850.0, 1200.0, 1752.0] | [600.0, 700.0, 900.0, 1150.0, 1665.0, 2000.0, 3000.0, 4313.0]
HV 10A | HV 10A | 10 | 0 | [10.0, 1675.0, 0.344, 0.156, 0.1, 0.0417, 0.0171, 0.01] | [10.0, 1.3, 0.3, 0.155, 0.1, 0.0555, 0.023, 0.01] | 0 | [30.0, 32.0, 35.0, 37.0, 39.0, 50.0, 70.0, 88.0] | [60.0, 70.0, 80.0, 87.0, 94.0, 110.0, 150.0, 216.0]
HV 125A | HV 125A | 125 | 0 | [10.0, 1.82, 0.344, 0.1, 0.0467, 0.0269, 0.01] | [10.0, 2.478, 0.426, 0.1, 0.0427, 0.0211, 0.01] | 0 | [375.0, 500.0, 700.0, 925.0, 1200.0, 1500.0, 2341.0] | [750.0, 1000.0, 1500.0, 2200.0, 3000.0, 4000.0, 5765.0]
HV 160A | HV 160A | 160 | 0 | [10.0, 4.15, 1.03, 0.198, 0.1, 0.051, 0.0172, 0.01] | [10.0, 2.3, 0.734, 0.274, 0.1, 0.046, 0.0177, 0.01] | 0 | [480.0, 550.0, 700.0, 1000.0, 1260.0, 1600.0, 2500.0, 3227.0] | [960.0, 1300.0, 1700.0, 2200.0, 2996.0, 4000.0, 6000.0, 7946.0]
HV 16A | HV 16A | 16 | 0 | [10.0, 0.352, 0.164, 0.1, 0.0649, 0.0342, 0.01] | [10.0, 2.34, 0.722, 0.181, 0.1, 0.055, 0.0296, 0.01] | 0 | [48.0, 60.0, 65.0, 71.0, 80.0, 100.0, 162.0] | [96.0, 110.0, 125.0, 150.0, 168.0, 200.0, 250.0, 398.0]
HV 200A | HV 200A | 200 | 0 | [10.0, 4.267, 1.21, 0.403, 0.1, 0.058, 0.022, 0.01] | [10.0, 3.73, 1.654, 0.328, 0.1, 0.0531, 0.019, 0.01] | 0 | [600.0, 700.0, 900.0, 1150.0, 1665.0, 2000.0, 3000.0, 4313.0] | [1200.0, 1500.0, 1800.0, 2700.0, 3960.0, 5000.0, 7500.0, 10620.0]
HV 20A | HV 20A | 20 | 0 | [10.0, 1.3, 0.3, 0.155, 0.1, 0.0555, 0.023, 0.01] | [10.0, 1.3, 0.161, 0.1, 0.0611, 0.0399, 0.0141, 0.01] | 0 | [60.0, 70.0, 80.0, 87.0, 94.0, 110.0, 150.0, 216.0] | [120.0, 150.0, 200.0, 223.0, 260.0, 300.0, 450.0, 532.0]
HV 25A | HV 25A | 25 | 0 | [10.0, 2.512, 0.833, 0.299, 0.1, 0.0372, 0.0223, 0.01] | [10.0, 3.125, 0.597, 0.198, 0.1, 0.0378, 0.022, 0.01] | 0 | [75.0, 82.0, 90.0, 100.0, 124.0, 170.0, 200.0, 289.0] | [150.0, 170.0, 210.0, 250.0, 294.0, 400.0, 500.0, 711.0]
HV 31.5A | HV 31.5A | 31.5 | 0 | [10.0, 2.34, 0.722, 0.181, 0.1, 0.055, 0.0296, 0.01] | [10.0, 2.84, 0.368, 0.164, 0.1, 0.0621, 0.0378, 0.0195, 0.01] | 0 | [95.0, 110.0, 125.0, 150.0, 165.0, 200.0, 250.0, 390.0] | [189.0, 220.0, 300.0, 350.0, 393.0, 450.0, 530.0, 700.0, 960.0]
HV 40A | HV 40A | 40 | 0 | [10.0, 1.3, 0.161, 0.1, 0.0611, 0.0399, 0.0141, 0.01] | [10.0, 2.05, 0.369, 0.198, 0.1, 0.051, 0.0298, 0.01] | 0 | [120.0, 150.0, 200.0, 223.0, 260.0, 300.0, 450.0, 532.0] | [240.0, 300.0, 400.0, 450.0, 530.0, 650.0, 800.0, 1311.0]
HV 50A | HV 50A | 50 | 0 | [10.0, 3.215, 0.597, 0.198, 0.1, 0.0378, 0.022, 0.01] | [10.0, 3.64, 0.854, 0.281, 0.1, 0.0531, 0.022, 0.01] | 0 | [150.0, 170.0, 210.0, 250.0, 294.0, 400.0, 500.0, 711.0] | [300.0, 350.0, 450.0, 550.0, 700.0, 850.0, 1200.0, 1752.0]
HV 6.3A | HV 6.3A | 6.3 | 0 | [10.0, 1.39, 0.344, 0.168, 0.1, 0.056, 0.0263, 0.01] | [10.0, 1.711, 0.516, 0.198, 0.1, 0.0634, 0.0303, 0.01] | 0 | [19.0, 19.5, 20.4, 20.8, 22.0, 25.0, 32.0, 48.0] | [38.0, 40.0, 43.0, 48.0, 53.0, 60.0, 75.0, 118.0]
HV 63A | HV 63A | 63 | 0 | [10.0, 2.84, 0.368, 0.164, 0.1, 0.0621, 0.0378, 0.0195, 0.01] | [10.0, 1.82, 0.344, 0.1, 0.0467, 0.0269, 0.01] | 0 | [189.0, 220.0, 300.0, 350.0, 393.0, 450.0, 530.0, 700.0, 961.0] | [378.0, 500.0, 700.0, 934.0, 1200.0, 1500.0, 2366.0]
HV 80A | HV 80A | 80 | 0 | [10.0, 2.05, 0.369, 0.198, 0.1, 0.051, 0.0298, 0.01] | [10.0, 4.15, 1.03, 0.198, 0.1, 0.051, 0.0172, 0.01] | 0 | [240.0, 300.0, 400.0, 450.0, 530.0, 650.0, 800.0, 1311.0] | [480.0, 550.0, 700.0, 1000.0, 1260.0, 1600.0, 2500.0, 3227.0]
Siemens NH-1-100 | Siemens NH-1-100 | 100 | [5400.0, 2000.0, 400.0, 20.0, 1.0, 0.2, 0.012, 0.004] | 0 | 0 | [150.0, 190.0, 250.0, 430.0, 900.0, 1250.0, 2700.0, 3600.0] | 0 | 0
Siemens NH-1-125 | Siemens NH-1-125 | 125 | [4800.0, 120.0, 7.0, 0.1, 0.004] | 0 | 0 | [180.0, 400.0, 740.0, 2000.0, 4250.0] | 0 | 0
Siemens NH-1-16 | Siemens NH-1-16 | 16 | [4000.0, 400.0, 2.0, 0.1, 0.04, 0.01] | 0 | 0 | [26.0, 35.0, 75.0, 150.0, 200.0, 300.0] | 0 | 0
Siemens NH-1-160 | Siemens NH-1-160 | 160 | [4800.0, 120.0, 7.0, 0.1, 0.004] | 0 | 0 | [210.0, 500.0, 900.0, 2300.0, 5000.0] | 0 | 0
Siemens NH-1-25 | Siemens NH-1-25 | 25 | [4000.0, 1000.0, 10.0, 0.2, 0.02, 0.01] | 0 | 0 | [40.0, 50.0, 100.0, 210.0, 400.0, 500.0] | 0 | 0
Siemens NH-1-50 | Siemens NH-1-50 | 50 | [4000.0, 40.0, 4.0, 1.0, 0.02, 0.01] | 0 | 0 | [86.0, 200.0, 300.0, 400.0, 1000.0, 1280.0] | 0 | 0
Siemens NH-1-63 | Siemens NH-1-63 | 63 | [4000.0, 100.0, 10.0, 2.0, 0.04, 0.01] | 0 | 0 | [100.0, 200.0, 300.0, 400.0, 1000.0, 1500.0] | 0 | 0
Siemens NH-1-80 | Siemens NH-1-80 | 80 | [4800.0, 120.0, 7.0, 0.1, 0.01] | 0 | 0 | [150.58, 250.0, 450.0, 1150.0, 2470.0] | 0 | 0
Siemens NH-2-1000 | Siemens NH-2-1000 | 1000 | [4800.0, 120.0, 7.0, 0.1, 0.004] | 0 | 0 | [1900.0, 3500.0, 8400.0, 24000.0, 52000.0] | 0 | 0
Siemens NH-2-200 | Siemens NH-2-200 | 200 | [4800.0, 120.0, 7.0, 0.1, 0.004] | 0 | 0 | [280.0, 650.0, 1200.0, 3000.0, 7000.0] | 0 | 0
Siemens NH-2-224 | Siemens NH-2-224 | 224 | [4800.0, 120.0, 7.0, 0.2, 0.04, 0.004] | 0 | 0 | [400.0, 750.0, 1453.0, 3025.0, 4315.0, 7600.0] | 0 | 0
Siemens NH-2-250 | Siemens NH-2-250 | 250 | [4800.0, 120.0, 7.0, 0.1, 0.004] | 0 | 0 | [450.0, 800.0, 1650.0, 4000.0, 8500.0] | 0 | 0
Siemens NH-2-315 | Siemens NH-2-315 | 315 | [4800.0, 120.0, 7.0, 0.1, 0.004] | 0 | 0 | [550.0, 920.0, 1900.0, 5000.0, 11000.0] | 0 | 0
Siemens NH-2-355 | Siemens NH-2-355 | 355 | [4800.0, 120.0, 6.0, 0.1, 0.004] | 0 | 0 | [650.0, 1116.27, 2350.0, 5840.0, 12790.0] | 0 | 0
Siemens NH-2-400 | Siemens NH-2-400 | 400 | [4800.0, 120.0, 7.0, 0.1, 0.004] | 0 | 0 | [720.0, 1350.0, 2800.0, 6500.0, 15000.0] | 0 | 0
Siemens NH-2-425 | Siemens NH-2-425 | 425 | [4800.0, 120.0, 7.0, 0.1, 0.004] | 0 | 0 | [850.0, 1500.0, 3050.0, 7500.0, 16500.0] | 0 | 0
Siemens NH-2-630 | Siemens NH-2-630 | 630 | [4800.0, 120.0, 7.0, 0.1, 0.004] | 0 | 0 | [1200.0, 2000.0, 4800.0, 12000.0, 26000.0] | 0 | 0

## res_bus
| vm_pu | va_degree | p_mw | q_mvar
0 | 0.98462 | -0.3994 | 0.3048 | 0.14762
1 | 0.98461 | -0.39936 | 0 | 0
2 | 0.98619 | -0.35582 | 0.32124 | 0.15558
3 | 0.98409 | -0.39571 | 0 | 0
4 | 0.98406 | -0.3959 | 0.30504 | 0.14774
5 | 0.9876 | -0.33505 | 0.23052 | 0.11165
6 | 0.98761 | -0.33518 | 0 | 0
7 | 0.98704 | -0.34365 | 0 | 0
8 | 0.9903 | -0.2563 | 0 | 0
9 | 0.98703 | -0.34381 | 0.31804 | 0.15403
10 | 0.9862 | -0.3556 | 0 | 0
11 | 0.98577 | -0.35321 | 0 | 0
12 | 0.98699 | -0.34438 | 0 | 0
13 | 0.98572 | -0.35361 | 0.16498 | 0.079904
14 | 0.99518 | -0.10266 | 0.25848 | 0.12519
15 | 0.99527 | -0.10329 | 0 | 0
16 | 0.99505 | -0.10179 | 0 | 0
17 | 0.99595 | -0.10807 | 0 | 0
18 | 0.99457 | -0.098419 | 0 | 0
19 | 0.99591 | -0.10851 | 0 | 0
20 | 0.9964 | -0.095594 | 0.40856 | 0.19788
21 | 0.99453 | -0.098169 | 0.36937 | 0.17889
22 | 0.9917 | -0.16615 | 0.4025 | 0.19494
23 | 0.99173 | -0.16638 | 0 | 0
24 | 0.99231 | -0.1709 | 0 | 0
25 | 0.99232 | -0.17098 | 0.37176 | 0.18005
26 | 0.9903 | -0.25625 | 0.12261 | 0.059383
27 | 0.99307 | -0.17631 | 0 | 0
28 | 0.99415 | -0.095772 | 0.1273 | 0.061654
29 | 0.99415 | -0.095804 | 0 | 0
30 | 0.99421 | -0.096268 | 0 | 0
31 | 0.99446 | -0.097717 | 0 | 0
32 | 0.9942 | -0.096136 | 0.144 | 0.069743
33 | 0.99399 | -0.094061 | 0 | 0
34 | 0.9939 | -0.093306 | 0.31961 | 0.15479
35 | 0.99235 | -0.17119 | 0 | 0
36 | 0.99306 | -0.17618 | 0.33097 | 0.1603
37 | 0.99477 | -0.12881 | 0.17016 | 0.082411
38 | 0.99556 | -0.11815 | 0.29978 | 0.14519
39 | 0.99554 | -0.11849 | 0 | 0
40 | 0.99517 | -0.12336 | 0 | 0
41 | 0.99483 | -0.1279 | 0 | 0
42 | 0.99517 | -0.1233 | 0.072818 | 0.035267
43 | 0.99982 | -0.0022411 | 0 | 0
44 | 1 | 0 | -5.4406 | -2.3674
45 | 0.99371 | -0.09423 | 0.13094 | 0.063418
46 | 0.99388 | -0.093129 | 0 | 0
47 | 0.99384 | -0.092831 | 0 | 0
48 | 0.99383 | -0.092759 | 0.12342 | 0.059776
49 | 0.98554 | -0.35448 | 0.090703 | 0.043929
50 | 0.9857 | -0.35345 | 0 | 0
51 | 0.99997 | 149.9981 | 0 | 0

## res_line
| p_from_mw | q_from_mvar | p_to_mw | q_to_mvar | pl_mw | ql_mvar | i_from_ka | i_to_ka | i_ka | vm_from_pu | va_from_degree | vm_to_pu | va_to_degree | loading_percent
0 | 0.30522 | 0.11658 | -0.30522 | -0.11715 | 3.0098e-06 | -0.00056746 | 0.0095792 | 0.0095852 | 0.0095852 | 0.98462 | -0.3994 | 0.98461 | -0.39936 | 4.3569
1 | -0.61002 | -0.2642 | 0.61079 | 0.26238 | 0.00077295 | -0.0018249 | 0.01949 | 0.019459 | 0.01949 | 0.98462 | -0.3994 | 0.98619 | -0.35582 | 5.5686
2 | 0.30522 | 0.11715 | -0.30505 | -0.14769 | 0.00016797 | -0.03054 | 0.0095852 | 0.009942 | 0.009942 | 0.98461 | -0.39936 | 0.98409 | -0.39571 | 4.5191
3 | -0.93203 | -0.41796 | 0.93204 | 0.41679 | 1.5232e-05 | -0.0011665 | 0.0299 | 0.029886 | 0.0299 | 0.98619 | -0.35582 | 0.9862 | -0.3556 | 8.2596
4 | 0.30505 | 0.14769 | -0.30504 | -0.14774 | 8.5343e-06 | -5.0675e-05 | 0.009942 | 0.0099427 | 0.0099427 | 0.98409 | -0.39571 | 0.98406 | -0.3959 | 4.7346
5 | -0.23052 | -0.11165 | 0.23052 | 0.11056 | 3.4914e-06 | -0.0010876 | 0.0074868 | 0.007473 | 0.0074868 | 0.9876 | -0.33505 | 0.98761 | -0.33518 | 3.4031
6 | 1.5076 | 0.59101 | -1.5068 | -0.61474 | 0.00079075 | -0.02373 | 0.047332 | 0.047596 | 0.047596 | 0.98761 | -0.33518 | 0.98704 | -0.34365 | 13.148
7 | -1.7381 | -0.70157 | 1.7419 | 0.7042 | 0.0037662 | 0.0026274 | 0.054787 | 0.054769 | 0.054787 | 0.98761 | -0.33518 | 0.9903 | -0.2563 | 15.6535
8 | 1.5068 | 0.61474 | -1.5068 | -0.61522 | 1.6131e-05 | -0.00048095 | 0.047596 | 0.047601 | 0.047601 | 0.98704 | -0.34365 | 0.98703 | -0.34381 | 13.1495
9 | -1.8645 | -0.76281 | 1.8687 | 0.76593 | 0.0041443 | 0.0031218 | 0.058723 | 0.058706 | 0.058723 | 0.9903 | -0.2563 | 0.99307 | -0.17631 | 16.7781
10 | 0.12261 | 0.05861 | -0.12261 | -0.059383 | 6.932e-07 | -0.00077263 | 0.0039615 | 0.0039713 | 0.0039713 | 0.9903 | -0.2563 | 0.9903 | -0.25625 | 1.8051
11 | 1.1888 | 0.46119 | -1.1887 | -0.46314 | 3.9786e-05 | -0.0019495 | 0.037293 | 0.037313 | 0.037313 | 0.98703 | -0.34381 | 0.98699 | -0.34438 | 10.3076
12 | 0.25583 | 0.087381 | -0.25571 | -0.11856 | 0.000117 | -0.031181 | 0.0079132 | 0.0082541 | 0.0082541 | 0.9862 | -0.3556 | 0.98577 | -0.35321 | 3.7519
13 | -1.1879 | -0.50417 | 1.1887 | 0.46314 | 0.00084893 | -0.041032 | 0.037773 | 0.037313 | 0.037773 | 0.9862 | -0.3556 | 0.98699 | -0.34438 | 10.4345
14 | 0.25571 | 0.11856 | -0.2557 | -0.11868 | 1.3319e-05 | -0.00011892 | 0.0082541 | 0.0082557 | 0.0082557 | 0.98577 | -0.35321 | 0.98572 | -0.35361 | 3.9313
15 | 0.090719 | 0.038777 | -0.090717 | -0.042917 | 2.0229e-06 | -0.0041402 | 0.0028893 | 0.0029391 | 0.0029391 | 0.98572 | -0.35361 | 0.9857 | -0.35345 | 1.3359
16 | -1.4745 | -0.64652 | 1.4746 | 0.64546 | 0.00013578 | -0.0010628 | 0.046702 | 0.046689 | 0.046702 | 0.99518 | -0.10266 | 0.99527 | -0.10329 | 21.228
17 | 1.216 | 0.52133 | -1.2158 | -0.52327 | 0.00016525 | -0.0019368 | 0.038378 | 0.038401 | 0.038401 | 0.99518 | -0.10266 | 0.99505 | -0.10179 | 17.4548
18 | -1.4746 | -0.64546 | 1.4757 | 0.63713 | 0.0010603 | -0.0083273 | 0.046689 | 0.046589 | 0.046689 | 0.99527 | -0.10329 | 0.99595 | -0.10807 | 21.2221
19 | 1.2158 | 0.52327 | -1.2152 | -0.53052 | 0.00062079 | -0.0072505 | 0.038401 | 0.038486 | 0.038486 | 0.99505 | -0.10179 | 0.99457 | -0.098419 | 17.4938
20 | 3.5249 | 1.5052 | -3.5248 | -1.5057 | 0.00010494 | -0.00052272 | 0.1111 | 0.1111 | 0.1111 | 0.99595 | -0.10807 | 0.99591 | -0.10851 | 30.6913
21 | -5.0006 | -2.1423 | 5.0024 | 2.1443 | 0.0018027 | 0.0019634 | 0.15768 | 0.15768 | 0.15768 | 0.99595 | -0.10807 | 0.9964 | -0.095594 | 45.0526
22 | 1.2152 | 0.53052 | -1.2152 | -0.53105 | 4.4989e-05 | -0.00052388 | 0.038486 | 0.038493 | 0.038493 | 0.99457 | -0.098419 | 0.99453 | -0.098169 | 17.4967
23 | 3.5248 | 1.5057 | -3.5239 | -1.5047 | 0.00097852 | 0.0010116 | 0.1111 | 0.1111 | 0.1111 | 0.99591 | -0.10851 | 0.99556 | -0.11815 | 31.7439
24 | -5.411 | -2.3422 | 5.4258 | 2.3584 | 0.014773 | 0.016207 | 0.17082 | 0.17081 | 0.17082 | 0.9964 | -0.095594 | 0.99982 | -0.0022411 | 48.8064
25 | 0.84579 | 0.35215 | -0.84573 | -0.35375 | 6.4917e-05 | -0.0016034 | 0.026593 | 0.026611 | 0.026611 | 0.99453 | -0.098169 | 0.99446 | -0.097717 | 12.096
26 | -0.4025 | -0.19494 | 0.40251 | 0.19381 | 1.0866e-05 | -0.0011257 | 0.013018 | 0.013004 | 0.013018 | 0.9917 | -0.16615 | 0.99173 | -0.16638 | 5.9173
27 | -0.40251 | -0.19381 | 0.40276 | 0.16701 | 0.00025174 | -0.026803 | 0.013004 | 0.012684 | 0.013004 | 0.99173 | -0.16638 | 0.99231 | -0.1709 | 5.9109
28 | -0.40276 | -0.16701 | 0.40277 | 0.16642 | 5.4173e-06 | -0.00059168 | 0.012684 | 0.012678 | 0.012684 | 0.99231 | -0.1709 | 0.99232 | -0.17098 | 5.7655
29 | -0.77452 | -0.34647 | 0.77455 | 0.34582 | 2.263e-05 | -0.00064764 | 0.024683 | 0.024675 | 0.024683 | 0.99232 | -0.17098 | 0.99235 | -0.17119 | 11.2196
30 | 0.33097 | 0.15957 | -0.33097 | -0.1603 | 4.6998e-06 | -0.0007246 | 0.010681 | 0.01069 | 0.01069 | 0.99307 | -0.17631 | 0.99306 | -0.17618 | 4.8591
31 | -2.9748 | -1.2542 | 2.9788 | 1.2582 | 0.0040274 | 0.003988 | 0.093844 | 0.093837 | 0.093844 | 0.99307 | -0.17631 | 0.99477 | -0.12881 | 26.8126
32 | 0.77514 | 0.32866 | -0.77455 | -0.34582 | 0.00059387 | -0.017157 | 0.024474 | 0.024675 | 0.024675 | 0.99307 | -0.17631 | 0.99235 | -0.17119 | 11.2161
33 | -0.1273 | -0.061654 | 0.1273 | 0.061155 | 4.7556e-07 | -0.00049895 | 0.0041072 | 0.0041009 | 0.0041072 | 0.99415 | -0.095772 | 0.99415 | -0.095804 | 1.8669
34 | -0.1273 | -0.061155 | 0.12731 | 0.052175 | 8.3181e-06 | -0.0089794 | 0.0041009 | 0.0039948 | 0.0041009 | 0.99415 | -0.095804 | 0.99421 | -0.096268 | 1.864
35 | -0.27131 | -0.12007 | 0.27138 | 0.103 | 7.0098e-05 | -0.017066 | 0.0086146 | 0.0084261 | 0.0086146 | 0.99421 | -0.096268 | 0.99446 | -0.097717 | 3.9157
36 | 0.144 | 0.067895 | -0.144 | -0.069743 | 2.2457e-06 | -0.0018479 | 0.0046226 | 0.0046458 | 0.0046458 | 0.99421 | -0.096268 | 0.9942 | -0.096136 | 2.1117
37 | 0.57435 | 0.25075 | -0.57406 | -0.26587 | 0.00028745 | -0.01512 | 0.018192 | 0.018373 | 0.018373 | 0.99446 | -0.097717 | 0.99399 | -0.094061 | 8.3514
38 | 0.57406 | 0.26587 | -0.574 | -0.2687 | 5.4466e-05 | -0.0028293 | 0.018373 | 0.018408 | 0.018408 | 0.99399 | -0.094061 | 0.9939 | -0.093306 | 8.3673
39 | 0.2544 | 0.11391 | -0.25439 | -0.11555 | 6.1354e-06 | -0.001648 | 0.0080957 | 0.0081154 | 0.0081154 | 0.9939 | -0.093306 | 0.99388 | -0.093129 | 3.6888
40 | -3.149 | -1.3406 | 3.1491 | 1.3393 | 0.00019569 | -0.0012525 | 0.099317 | 0.099301 | 0.099317 | 0.99477 | -0.12881 | 0.99483 | -0.1279 | 27.4356
41 | 3.2241 | 1.3595 | -3.224 | -1.36 | 7.3766e-05 | -0.00045084 | 0.10146 | 0.10146 | 0.10146 | 0.99556 | -0.11815 | 0.99554 | -0.11849 | 28.0284
42 | 3.224 | 1.36 | -3.2229 | -1.3665 | 0.0010639 | -0.0064935 | 0.10146 | 0.10155 | 0.10155 | 0.99554 | -0.11849 | 0.99517 | -0.12336 | 28.0511
43 | 3.1501 | 1.3331 | -3.1491 | -1.3393 | 0.00097389 | -0.0062429 | 0.099222 | 0.099301 | 0.099301 | 0.99517 | -0.12336 | 0.99483 | -0.1279 | 27.4312
44 | 0.072819 | 0.033385 | -0.072818 | -0.035267 | 5.7971e-07 | -0.0018828 | 0.0023237 | 0.002347 | 0.002347 | 0.99517 | -0.12336 | 0.99517 | -0.1233 | 1.0668
45 | -5.4258 | -2.3584 | 5.4266 | 2.3569 | 0.00086342 | -0.0014743 | 0.17081 | 0.17079 | 0.17081 | 0.99982 | -0.0022411 | 1 | 0 | 47.1863
46 | -0.13094 | -0.063418 | 0.13096 | 0.062638 | 2.136e-05 | -0.00077975 | 0.0042266 | 0.0042166 | 0.0042266 | 0.99371 | -0.09423 | 0.99388 | -0.093129 | 2.0127
47 | 0.12343 | 0.052916 | -0.12342 | -0.058611 | 4.9903e-06 | -0.0056951 | 0.0039006 | 0.0039687 | 0.0039687 | 0.99388 | -0.093129 | 0.99384 | -0.092831 | 1.8039
48 | 0.12342 | 0.058611 | -0.12342 | -0.059776 | 1.0425e-06 | -0.0011646 | 0.0039687 | 0.0039833 | 0.0039833 | 0.99384 | -0.092831 | 0.99383 | -0.092759 | 1.8106
49 | -0.090703 | -0.043929 | 0.090717 | 0.042917 | 1.3609e-05 | -0.0010125 | 0.002952 | 0.0029391 | 0.002952 | 0.98554 | -0.35448 | 0.9857 | -0.35345 | 1.4057

## res_trafo
| p_hv_mw | q_hv_mvar | p_lv_mw | q_lv_mvar | pl_mw | ql_mvar | i_hv_ka | i_lv_ka | vm_hv_pu | va_hv_degree | vm_lv_pu | va_lv_degree | loading_percent
0 | 2.6518e-14 | 1.7507e-14 | 0.013999 | 0.0105 | 0.013999 | 0.0105 | 1.6678e-16 | 0.00050517 | 0.99997 | 149.9981 | 1 | 0 | 0.069998

## res_ext_grid
| p_mw | q_mvar
0 | 5.641 | 2.4644

## res_load
| p_mw | q_mvar
0 | 0.3048 | 0.14762
1 | 0.32124 | 0.15558
2 | 0.30504 | 0.14774
3 | 0.23052 | 0.11165
4 | 0.31804 | 0.15403
5 | 0.16498 | 0.079904
6 | 0.25848 | 0.12519
7 | 0.40856 | 0.19788
8 | 0.36937 | 0.17889
9 | 0.4025 | 0.19494
10 | 0.37176 | 0.18005
11 | 0.12261 | 0.059383
12 | 0.1273 | 0.061654
13 | 0.144 | 0.069743
14 | 0.31961 | 0.15479
15 | 0.33097 | 0.1603
16 | 0.17016 | 0.082411
17 | 0.29978 | 0.14519
18 | 0.072818 | 0.035267
19 | 0.20037 | 0.097044
20 | 0.13094 | 0.063418
21 | 0.12342 | 0.059776
22 | 0.090703 | 0.043929

## dtypes
| element | column | dtype
0 | bus | name | object
1 | bus | vn_kv | float64
2 | bus | type | object
3 | bus | zone | object
4 | bus | in_service | bool
5 | load | name | object
6 | load | bus | uint32
7 | load | p_mw | float64
8 | load | q_mvar | float64
9 | load | const_z_percent | float64
10 | load | const_i_percent | float64
11 | load | sn_mva | float64
12 | load | scaling | float64
13 | load | in_service | bool
14 | load | type | object
15 | ext_grid | name | object
16 | ext_grid | bus | uint32
17 | ext_grid | vm_pu | float64
18 | ext_grid | va_degree | float64
19 | ext_grid | slack_weight | float64
20 | ext_grid | in_service | bool
21 | line | name | object
22 | line | std_type | object
23 | line | from_bus | uint32
24 | line | to_bus | uint32
25 | line | length_km | float64
26 | line | r_ohm_per_km | float64
27 | line | x_ohm_per_km | float64
28 | line | c_nf_per_km | float64
29 | line | g_us_per_km | float64
30 | line | max_i_ka | float64
31 | line | df | float64
32 | line | parallel | uint32
33 | line | type | object
34 | line | in_service | bool
35 | trafo | name | object
36 | trafo | std_type | object
37 | trafo | hv_bus | uint32
38 | trafo | lv_bus | uint32
39 | trafo | sn_mva | float64
40 | trafo | vn_hv_kv | float64
41 | trafo | vn_lv_kv | float64
42 | trafo | vk_percent | float64
43 | trafo | vkr_percent | float64
44 | trafo | pfe_kw | float64
45 | trafo | i0_percent | float64
46 | trafo | shift_degree | float64
47 | trafo | tap_side | object
48 | trafo | tap_neutral | int32
49 | trafo | tap_min | int32
50 | trafo | tap_max | int32
51 | trafo | tap_step_percent | float64
52 | trafo | tap_step_degree | float64
53 | trafo | tap_pos | int32
54 | trafo | tap_phase_shifter | bool
55 | trafo | parallel | uint32
56 | trafo | df | float64
57 | trafo | in_service | bool
58 | bus_geodata | x | float64
59 | bus_geodata | y | float64
60 | bus_geodata | coords | object
61 | res_bus | vm_pu | float64
62 | res_bus | va_degree | float64
63 | res_bus | p_mw | float64
64 | res_bus | q_mvar | float64
65 | res_line | p_from_mw | float64
66 | res_line | q_from_mvar | float64
67 | res_line | p_to_mw | float64
68 | res_line | q_to_mvar | float64
69 | res_line | pl_mw | float64
70 | res_line | ql_mvar | float64
71 | res_line | i_from_ka | float64
72 | res_line | i_to_ka | float64
73 | res_line | i_ka | float64
74 | res_line | vm_from_pu | float64
75 | res_line | va_from_degree | float64
76 | res_line | vm_to_pu | float64
77 | res_line | va_to_degree | float64
78 | res_line | loading_percent | float64
79 | res_trafo | p_hv_mw | float64
80 | res_trafo | q_hv_mvar | float64
81 | res_trafo | p_lv_mw | float64
82 | res_trafo | q_lv_mvar | float64
83 | res_trafo | pl_mw | float64
84 | res_trafo | ql_mvar | float64
85 | res_trafo | i_hv_ka | float64
86 | res_trafo | i_lv_ka | float64
87 | res_trafo | vm_hv_pu | float64
88 | res_trafo | va_hv_degree | float64
89 | res_trafo | vm_lv_pu | float64
90 | res_trafo | va_lv_degree | float64
91 | res_trafo | loading_percent | float64
92 | res_ext_grid | p_mw | float64
93 | res_ext_grid | q_mvar | float64
94 | res_load | p_mw | float64
95 | res_load | q_mvar | float64

## parameters
| version | format_version | converged | OPF_converged | name | f_hz | sn_mva
0 | 2.14.6 | 2.14.0 | TRUE | FALSE |  | 50 | 1