## bus
| name | vn_kv | type | zone | in_service
0 | bus_MV_385_1_node_5 | 20 | n |  | TRUE
1 | bus_MV_385_1_node_6 | 20 | n |  | TRUE
2 | bus_MV_385_1_node_22 | 20 | n |  | TRUE
3 | bus_MV_385_1_node_7 | 20 | n |  | TRUE
4 | bus_MV_385_1_node_12 | 20 | n |  | TRUE
5 | bus_MV_385_1_node_25 | 20 | n |  | TRUE
6 | bus_MV_385_1_node_24 | 20 | n |  | TRUE
7 | bus_MV_385_1_node_9 | 20 | n |  | TRUE
8 | bus_MV_385_1_node_10 | 20 | n |  | TRUE
9 | bus_MV_385_1_node_11 | 20 | n |  | TRUE
10 | bus_MV_385_1_node_13 | 20 | n |  | TRUE
11 | bus_MV_385_1_node_14 | 20 | n |  | TRUE
12 | bus_MV_385_1_node_224 | 20 | n |  | TRUE
13 | bus_MV_385_1_node_225 | 20 | n |  | TRUE
14 | bus_MV_385_1_node_15 | 20 | n |  | TRUE
15 | bus_MV_385_1_node_222 | 20 | n |  | TRUE
16 | bus_MV_385_1_node_16 | 20 | n |  | TRUE
17 | bus_MV_385_1_node_19 | 20 | n |  | TRUE
18 | bus_MV_385_1_node_17 | 20 | n |  | TRUE
19 | bus_MV_385_1_node_20 | 20 | n |  | TRUE
20 | bus_MV_385_1_node_23 | 20 | n |  | TRUE
21 | bus_MV_385_1_node_21 | 20 | n |  | TRUE
22 | bus_MV_385_1_node_226 | 20 | n |  | TRUE
23 | bus_MV_385_1_node_26 | 20 | n |  | TRUE
24 | bus_MV_385_1_node_232 | 20 | n |  | TRUE
25 | bus_MV_385_1_node_27 | 20 | n |  | TRUE
26 | bus_MV_385_1_node_31 | 20 | n |  | TRUE
27 | bus_MV_385_1_node_28 | 20 | n |  | TRUE
28 | bus_MV_385_1_node_29 | 20 | n |  | TRUE
29 | bus_MV_385_1_node_195 | 20 | n |  | TRUE
30 | bus_MV_385_1_node_30 | 20 | n |  | TRUE
31 | bus_MV_385_1_node_32 | 20 | n |  | TRUE
32 | bus_MV_385_1_node_33 | 20 | n |  | TRUE
33 | bus_MV_385_1_node_41 | 20 | n |  | TRUE
34 | bus_MV_385_1_node_34 | 20 | n |  | TRUE
35 | bus_MV_385_1_node_197 | 20 | n |  | TRUE
36 | bus_MV_385_1_node_35 | 20 | n |  | TRUE
37 | bus_MV_385_1_node_36 | 20 | n |  | TRUE
38 | bus_MV_385_1_node_37 | 20 | n |  | TRUE
39 | bus_MV_385_1_node_38 | 20 | n |  | TRUE
40 | bus_MV_385_1_node_191 | 20 | n |  | TRUE
41 | bus_MV_385_1_node_218 | 20 | n |  | TRUE
42 | bus_MV_385_1_node_39 | 20 | n |  | TRUE
43 | bus_MV_385_1_node_40 | 20 | n |  | TRUE
44 | bus_MV_385_1_node_42 | 20 | n |  | TRUE
45 | bus_MV_385_1_node_63 | 20 | n |  | TRUE
46 | bus_MV_385_1_node_64 | 20 | n |  | TRUE
47 | bus_MV_385_1_node_78 | 20 | n |  | TRUE
48 | bus_MV_385_1_node_65 | 20 | n |  | TRUE
49 | bus_MV_385_1_node_67 | 20 | n |  | TRUE
50 | bus_MV_385_1_node_75 | 20 | n |  | TRUE
51 | bus_MV_385_1_node_66 | 20 | n |  | TRUE
52 | bus_MV_385_1_node_102 | 20 | n |  | TRUE
53 | bus_MV_385_1_node_103 | 20 | n |  | TRUE
54 | bus_MV_385_1_node_233 | 20 | n |  | TRUE
55 | bus_MV_385_1_node_68 | 20 | n |  | TRUE
56 | bus_MV_385_1_node_69 | 20 | n |  | TRUE
57 | bus_MV_385_1_node_70 | 20 | n |  | TRUE
58 | bus_MV_385_1_node_71 | 20 | n |  | TRUE
59 | bus_MV_385_1_node_74 | 20 | n |  | TRUE
60 | bus_MV_385_1_node_72 | 20 | n |  | TRUE
61 | bus_MV_385_1_node_107 | 20 | n |  | TRUE
62 | bus_MV_385_1_node_80 | 20 | n |  | TRUE
63 | bus_MV_385_1_node_73 | 20 | n |  | TRUE
64 | bus_MV_385_1_node_85 | 20 | n |  | TRUE
65 | bus_MV_385_1_node_104 | 20 | n |  | TRUE
66 | bus_MV_385_1_node_79 | 20 | n |  | TRUE
67 | bus_MV_385_1_node_76 | 20 | n |  | TRUE
68 | bus_MV_385_1_node_77 | 20 | n |  | TRUE
69 | bus_MV_385_1_node_81 | 20 | n |  | TRUE
70 | bus_MV_385_1_node_82 | 20 | n |  | TRUE
71 | bus_MV_385_1_node_84 | 20 | n |  | TRUE
72 | bus_MV_385_1_node_83 | 20 | n |  | TRUE
73 | bus_MV_385_1_node_219 | 20 | n |  | TRUE
74 | bus_MV_385_1_node_86 | 20 | n |  | TRUE
75 | bus_MV_385_1_node_87 | 20 | n |  | TRUE
76 | bus_MV_385_1_node_94 | 20 | n |  | TRUE
77 | bus_MV_385_1_node_88 | 20 | n |  | TRUE
78 | bus_MV_385_1_node_90 | 20 | n |  | TRUE
79 | bus_MV_385_1_node_89 | 20 | n |  | TRUE
80 | bus_MV_385_1_node_91 | 20 | n |  | TRUE
81 | bus_MV_385_1_node_92 | 20 | n |  | TRUE
82 | bus_MV_385_1_node_93 | 20 | n |  | TRUE
83 | bus_MV_385_1_node_95 | 20 | n |  | TRUE
84 | bus_MV_385_1_node_96 | 20 | n |  | TRUE
85 | bus_MV_385_1_node_206 | 20 | n |  | TRUE
86 | bus_MV_385_1_node_106 | 20 | n |  | TRUE
87 | bus_MV_385_1_node_97 | 20 | n |  | TRUE
88 | bus_MV_385_1_node_98 | 20 | n |  | TRUE
89 | bus_MV_385_1_node_99 | 20 | n |  | TRUE
90 | bus_MV_385_1_node_207 | 20 | n |  | TRUE
91 | bus_MV_385_1_node_205 | 20 | n |  | TRUE
92 | bus_MV_385_1_node_101 | 20 | n |  | TRUE
93 | bus_MV_385_1_node_188 | 20 | n |  | TRUE
94 | bus_MV_385_1_node_189 | 20 | n |  | TRUE
95 | bus_MV_385_1_node_192 | 20 | n |  | TRUE
96 | bus_MV_385_1_node_193 | 20 | n |  | TRUE
97 | bus_MV_385_1_node_194 | 20 | n |  | TRUE
98 | bus_MV_385_1_node_196 | 20 | n |  | TRUE
99 | bus_MV_385_1_node_199 | 20 | n |  | TRUE
100 | bus_MV_385_1_node_234 | 20 | n |  | TRUE
101 | bus_MV_385_1_node_198 | 20 | n |  | TRUE
102 | bus_MV_385_1_node_204 | 20 | n |  | TRUE
103 | bus_HV_385_1_node_77 | 110 | n |  | TRUE

## load
| name | bus | p_mw | q_mvar | const_z_percent | const_i_percent | sn_mva | scaling | in_service | type
0 | MV_385_1_load_5 | 0 | 0.24187 | 0.11714 | 0 | 0 |  | 1 | TRUE | wye
1 | MV_385_1_load_25 | 5 | 0.15676 | 0.075923 | 0 | 0 |  | 1 | TRUE | wye
2 | MV_385_1_load_24 | 6 | 0.13906 | 0.067348 | 0 | 0 |  | 1 | TRUE | wye
3 | MV_385_1_load_9 | 7 | 0.33437 | 0.16194 | 0 | 0 |  | 1 | TRUE | wye
4 | MV_385_1_load_11 | 9 | 0.071072 | 0.034422 | 0 | 0 |  | 1 | TRUE | wye
5 | MV_385_1_load_14 | 11 | 0.28758 | 0.13928 | 0 | 0 |  | 1 | TRUE | wye
6 | MV_385_1_load_224 | 12 | 0.19905 | 0.096406 | 0 | 0 |  | 1 | TRUE | wye
7 | MV_385_1_load_15 | 14 | 0.068361 | 0.033109 | 0 | 0 |  | 1 | TRUE | wye
8 | MV_385_1_load_222 | 15 | 0.15932 | 0.077163 | 0 | 0 |  | 1 | TRUE | wye
9 | MV_385_1_load_16 | 16 | 0.26038 | 0.12611 | 0 | 0 |  | 1 | TRUE | wye
10 | MV_385_1_load_226 | 22 | 0.29305 | 0.14193 | 0 | 0 |  | 1 | TRUE | wye
11 | MV_385_1_load_26 | 23 | 0.2651 | 0.12839 | 0 | 0 |  | 1 | TRUE | wye
12 | MV_385_1_load_232 | 24 | 0.14753 | 0.071454 | 0 | 0 |  | 1 | TRUE | wye
13 | MV_385_1_load_27 | 25 | 0.076837 | 0.037214 | 0 | 0 |  | 1 | TRUE | wye
14 | MV_385_1_load_31 | 26 | 0.094946 | 0.045984 | 0 | 0 |  | 1 | TRUE | wye
15 | MV_385_1_load_28 | 27 | 0.12804 | 0.062013 | 0 | 0 |  | 1 | TRUE | wye
16 | MV_385_1_load_195 | 29 | 0.094749 | 0.045889 | 0 | 0 |  | 1 | TRUE | wye
17 | MV_385_1_load_32 | 31 | 0.21606 | 0.10464 | 0 | 0 |  | 1 | TRUE | wye
18 | MV_385_1_load_197 | 35 | 0.13281 | 0.064324 | 0 | 0 |  | 1 | TRUE | wye
19 | MV_385_1_load_35 | 36 | 0.20866 | 0.10106 | 0 | 0 |  | 1 | TRUE | wye
20 | MV_385_1_load_191 | 40 | 0.082022 | 0.039725 | 0 | 0 |  | 1 | TRUE | wye
21 | MV_385_1_load_218 | 41 | 0.39504 | 0.19133 | 0 | 0 |  | 1 | TRUE | wye
22 | MV_385_1_load_39 | 42 | 0.27341 | 0.13242 | 0 | 0 |  | 1 | TRUE | wye
23 | MV_385_1_load_40 | 43 | 0.18852 | 0.091304 | 0 | 0 |  | 1 | TRUE | wye
24 | MV_385_1_load_63 | 45 | 0.12807 | 0.062029 | 0 | 0 |  | 1 | TRUE | wye
25 | MV_385_1_load_75 | 50 | 0.10577 | 0.051227 | 0 | 0 |  | 1 | TRUE | wye
26 | MV_385_1_load_103 | 53 | 0.10801 | 0.052311 | 0 | 0 |  | 1 | TRUE | wye
27 | MV_385_1_load_233 | 54 | 0.068536 | 0.033194 | 0 | 0 |  | 1 | TRUE | wye
28 | MV_385_1_load_68 | 55 | 0.098344 | 0.04763 | 0 | 0 |  | 1 | TRUE | wye
29 | MV_385_1_load_107 | 61 | 0.078637 | 0.038086 | 0 | 0 |  | 1 | TRUE | wye
30 | MV_385_1_load_80 | 62 | 0.11233 | 0.054402 | 0 | 0 |  | 1 | TRUE | wye
31 | MV_385_1_load_85 | 64 | 0.13428 | 0.065034 | 0 | 0 |  | 1 | TRUE | wye
32 | MV_385_1_load_104 | 65 | 0.12017 | 0.058202 | 0 | 0 |  | 1 | TRUE | wye
33 | MV_385_1_load_79 | 66 | 0.058836 | 0.028496 | 0 | 0 |  | 1 | TRUE | wye
34 | MV_385_1_load_76 | 67 | 0.074237 | 0.035955 | 0 | 0 |  | 1 | TRUE | wye
35 | MV_385_1_load_81 | 69 | 0.14341 | 0.069457 | 0 | 0 |  | 1 | TRUE | wye
36 | MV_385_1_load_84 | 71 | 0.1498 | 0.072554 | 0 | 0 |  | 1 | TRUE | wye
37 | MV_385_1_load_219 | 73 | 0.12241 | 0.059286 | 0 | 0 |  | 1 | TRUE | wye
38 | MV_385_1_load_87 | 75 | 0.12363 | 0.059876 | 0 | 0 |  | 1 | TRUE | wye
39 | MV_385_1_load_88 | 77 | 0.13534 | 0.065546 | 0 | 0 |  | 1 | TRUE | wye
40 | MV_385_1_load_91 | 80 | 0.17263 | 0.083611 | 0 | 0 |  | 1 | TRUE | wye
41 | MV_385_1_load_93 | 82 | 0.27171 | 0.13159 | 0 | 0 |  | 1 | TRUE | wye
42 | MV_385_1_load_106 | 86 | 0.052527 | 0.02544 | 0 | 0 |  | 1 | TRUE | wye
43 | MV_385_1_load_97 | 87 | 0.13786 | 0.066767 | 0 | 0 |  | 1 | TRUE | wye
44 | MV_385_1_load_207 | 90 | 0.23455 | 0.1136 | 0 | 0 |  | 1 | TRUE | wye
45 | MV_385_1_load_205 | 91 | 0.18463 | 0.089421 | 0 | 0 |  | 1 | TRUE | wye
46 | MV_385_1_load_101 | 92 | 0.11262 | 0.054546 | 0 | 0 |  | 1 | TRUE | wye
47 | MV_385_1_load_188 | 93 | 0.52665 | 0.25507 | 0 | 0 |  | 1 | TRUE | wye
48 | MV_385_1_load_199 | 99 | 0.13704 | 0.06637 | 0 | 0 |  | 1 | TRUE | wye
49 | MV_385_1_load_234 | 100 | 0.11012 | 0.053333 | 0 | 0 |  | 1 | TRUE | wye
50 | MV_385_1_load_198 | 101 | 0.17806 | 0.086237 | 0 | 0 |  | 1 | TRUE | wye
51 | MV_385_1_load_204 | 102 | 0.21823 | 0.10569 | 0 | 0 |  | 1 | TRUE | wye

## ext_grid
| name | bus | vm_pu | va_degree | slack_weight | in_service
0 |  | 68 | 1 | 0 | 1 | TRUE

## line
| name | std_type | from_bus | to_bus | length_km | r_ohm_per_km | x_ohm_per_km | c_nf_per_km | g_us_per_km | max_i_ka | df | parallel | type | in_service
0 | MV_385_1_line_0 |  | 0 | 1 | 0.013253 | 0.0515 | 0.029 | 1000 | 0 | 1.276 | 1 | 1 | cs | TRUE
1 | MV_385_1_line_1 |  | 0 | 2 | 0.88457 | 0.0595 | 0.16 | 22 | 0 | 1.29 | 1 | 1 | ol | TRUE
2 | MV_385_1_line_2 |  | 1 | 3 | 0.2271 | 0.0515 | 0.029 | 1000 | 0 | 1.276 | 1 | 1 | cs | TRUE
3 | MV_385_1_line_3 |  | 2 | 23 | 0.074262 | 0.0595 | 0.16 | 22 | 0 | 1.29 | 1 | 1 | ol | TRUE
4 | MV_385_1_line_4 |  | 3 | 4 | 0.65824 | 0.0515 | 0.029 | 1000 | 0 | 1.276 | 1 | 1 | cs | TRUE
5 | MV_385_1_line_5 |  | 3 | 5 | 0.049536 | 0.5939 | 0.372 | 9.5 | 0 | 0.21 | 1 | 1 | ol | TRUE
6 | MV_385_1_line_6 |  | 3 | 6 | 0.19132 | 0.1188 | 0.172 | 20.6 | 0 | 0.82 | 1 | 1 | ol | TRUE
7 | MV_385_1_line_7 |  | 4 | 10 | 0.26684 | 0.0515 | 0.029 | 1000 | 0 | 1.276 | 1 | 1 | cs | TRUE
8 | MV_385_1_line_8 |  | 4 | 11 | 0.044157 | 0.445 | 0.132 | 190 | 0 | 0.22 | 1 | 1 | cs | TRUE
9 | MV_385_1_line_9 |  | 4 | 8 | 0.72996 | 0.445 | 0.132 | 190 | 0 | 0.22 | 1 | 1 | cs | TRUE
10 | MV_385_1_line_10 |  | 7 | 8 | 0.007365 | 0.445 | 0.132 | 190 | 0 | 0.22 | 1 | 1 | cs | TRUE
11 | MV_385_1_line_11 |  | 7 | 9 | 0.19064 | 0.445 | 0.132 | 190 | 0 | 0.22 | 1 | 1 | cs | TRUE
12 | MV_385_1_line_12 |  | 10 | 12 | 0.038848 | 0.445 | 0.132 | 190 | 0 | 0.22 | 1 | 1 | cs | TRUE
13 | MV_385_1_line_13 |  | 10 | 13 | 0.27457 | 0.0515 | 0.029 | 1000 | 0 | 1.276 | 1 | 1 | cs | TRUE
14 | MV_385_1_line_14 |  | 13 | 22 | 0.004033 | 0.0515 | 0.029 | 1000 | 0 | 1.276 | 1 | 1 | cs | TRUE
15 | MV_385_1_line_15 |  | 14 | 15 | 1.4636 | 0.2376 | 0.344 | 10.3 | 0 | 0.41 | 1 | 1 | ol | TRUE
16 | MV_385_1_line_16 |  | 15 | 21 | 0.057126 | 0.122 | 0.112 | 304 | 0 | 0.421 | 1 | 1 | cs | TRUE
17 | MV_385_1_line_17 |  | 16 | 17 | 0.059479 | 0.0515 | 0.029 | 1000 | 0 | 1.276 | 1 | 1 | cs | TRUE
18 | MV_385_1_line_18 |  | 16 | 18 | 0.089297 | 0.0595 | 0.16 | 22 | 0 | 1.29 | 1 | 1 | ol | TRUE
19 | MV_385_1_line_19 |  | 17 | 20 | 0.10593 | 0.445 | 0.132 | 190 | 0 | 0.22 | 1 | 1 | cs | TRUE
20 | MV_385_1_line_20 |  | 17 | 21 | 0.31724 | 0.0595 | 0.16 | 22 | 0 | 1.29 | 1 | 1 | ol | TRUE
21 | MV_385_1_line_21 |  | 18 | 19 | 0.17987 | 0.0515 | 0.029 | 1000 | 0 | 1.276 | 1 | 1 | cs | TRUE
22 | MV_385_1_line_22 |  | 19 | 22 | 0.099364 | 0.0515 | 0.029 | 1000 | 0 | 1.276 | 1 | 1 | cs | TRUE
23 | MV_385_1_line_23 |  | 20 | 24 | 0.048546 | 0.445 | 0.132 | 190 | 0 | 0.22 | 1 | 1 | cs | TRUE
24 | MV_385_1_line_24 |  | 23 | 25 | 0.017246 | 0.0515 | 0.029 | 1000 | 0 | 1.276 | 1 | 1 | cs | TRUE
25 | MV_385_1_line_25 |  | 25 | 26 | 1.2231 | 0.0595 | 0.16 | 22 | 0 | 1.29 | 1 | 1 | ol | TRUE
26 | MV_385_1_line_26 |  | 26 | 30 | 0.025197 | 0.0515 | 0.029 | 1000 | 0 | 1.276 | 1 | 1 | cs | TRUE
27 | MV_385_1_line_27 |  | 27 | 28 | 0.40764 | 0.0595 | 0.16 | 22 | 0 | 1.29 | 1 | 1 | ol | TRUE
28 | MV_385_1_line_28 |  | 27 | 29 | 0.64887 | 0.0595 | 0.16 | 22 | 0 | 1.29 | 1 | 1 | ol | TRUE
29 | MV_385_1_line_29 |  | 28 | 30 | 0.95584 | 0.0515 | 0.029 | 1000 | 0 | 1.276 | 1 | 1 | cs | TRUE
30 | MV_385_1_line_30 |  | 29 | 96 | 0.071459 | 0.0515 | 0.029 | 1000 | 0 | 1.276 | 1 | 1 | cs | TRUE
31 | MV_385_1_line_31 |  | 31 | 32 | 0.073918 | 0.0515 | 0.029 | 1000 | 0 | 1.276 | 1 | 1 | cs | TRUE
32 | MV_385_1_line_32 |  | 31 | 33 | 1.4501 | 0.0595 | 0.16 | 22 | 0 | 1.29 | 1 | 1 | ol | TRUE
33 | MV_385_1_line_33 |  | 32 | 34 | 1.4974 | 0.0515 | 0.029 | 1000 | 0 | 1.276 | 1 | 1 | cs | TRUE
34 | MV_385_1_line_34 |  | 33 | 42 | 0.069904 | 0.0515 | 0.029 | 1000 | 0 | 1.276 | 1 | 1 | cs | TRUE
35 | MV_385_1_line_35 |  | 34 | 35 | 0.039214 | 0.0515 | 0.029 | 1000 | 0 | 1.276 | 1 | 1 | cs | TRUE
36 | MV_385_1_line_36 |  | 35 | 101 | 0.076248 | 0.0595 | 0.16 | 22 | 0 | 1.29 | 1 | 1 | ol | TRUE
37 | MV_385_1_line_37 |  | 35 | 94 | 0.1701 | 0.0595 | 0.16 | 22 | 0 | 1.29 | 1 | 1 | ol | TRUE
38 | MV_385_1_line_38 |  | 36 | 37 | 0.15766 | 0.0595 | 0.16 | 22 | 0 | 1.29 | 1 | 1 | ol | TRUE
39 | MV_385_1_line_39 |  | 37 | 38 | 1.1072 | 0.0515 | 0.029 | 1000 | 0 | 1.276 | 1 | 1 | cs | TRUE
40 | MV_385_1_line_40 |  | 37 | 39 | 1.4757 | 0.0515 | 0.029 | 1000 | 0 | 1.276 | 1 | 1 | cs | TRUE
41 | MV_385_1_line_41 |  | 38 | 40 | 0.022501 | 0.0515 | 0.029 | 1000 | 0 | 1.276 | 1 | 1 | cs | TRUE
42 | MV_385_1_line_42 |  | 39 | 41 | 0.094949 | 0.0595 | 0.16 | 22 | 0 | 1.29 | 1 | 1 | ol | TRUE
43 | MV_385_1_line_43 |  | 40 | 95 | 0.011574 | 0.0515 | 0.029 | 1000 | 0 | 1.276 | 1 | 1 | cs | TRUE
44 | MV_385_1_line_44 |  | 41 | 44 | 0.5486 | 0.0595 | 0.16 | 22 | 0 | 1.29 | 1 | 1 | ol | TRUE
45 | MV_385_1_line_45 |  | 42 | 43 | 0.046163 | 0.0515 | 0.029 | 1000 | 0 | 1.276 | 1 | 1 | cs | TRUE
46 | MV_385_1_line_46 |  | 43 | 44 | 0.094101 | 0.0515 | 0.029 | 1000 | 0 | 1.276 | 1 | 1 | cs | TRUE
47 | MV_385_1_line_47 |  | 45 | 46 | 0.18754 | 0.0595 | 0.16 | 22 | 0 | 1.29 | 1 | 1 | ol | TRUE
48 | MV_385_1_line_48 |  | 45 | 47 | 0.61553 | 0.0595 | 0.16 | 22 | 0 | 1.29 | 1 | 1 | ol | TRUE
49 | MV_385_1_line_49 |  | 46 | 48 | 0.20298 | 0.0515 | 0.029 | 1000 | 0 | 1.276 | 1 | 1 | cs | TRUE
50 | MV_385_1_line_50 |  | 46 | 49 | 0.32395 | 0.0515 | 0.029 | 1000 | 0 | 1.276 | 1 | 1 | cs | TRUE
51 | MV_385_1_line_51 |  | 47 | 67 | 0.051254 | 0.0515 | 0.029 | 1000 | 0 | 1.276 | 1 | 1 | cs | TRUE
52 | MV_385_1_line_52 |  | 48 | 50 | 0.064671 | 0.0515 | 0.029 | 1000 | 0 | 1.276 | 1 | 1 | cs | TRUE
53 | MV_385_1_line_53 |  | 49 | 54 | 0.10012 | 0.0595 | 0.16 | 22 | 0 | 1.29 | 1 | 1 | ol | TRUE
54 | MV_385_1_line_54 |  | 50 | 66 | 0.72904 | 0.0595 | 0.16 | 22 | 0 | 1.29 | 1 | 1 | ol | TRUE
55 | MV_385_1_line_55 |  | 51 | 52 | 0.51966 | 0.445 | 0.132 | 190 | 0 | 0.22 | 1 | 1 | cs | TRUE
56 | MV_385_1_line_56 |  | 51 | 53 | 0.07118 | 0.445 | 0.132 | 190 | 0 | 0.22 | 1 | 1 | cs | TRUE
57 | MV_385_1_line_57 |  | 52 | 92 | 0.083869 | 0.445 | 0.132 | 190 | 0 | 0.22 | 1 | 1 | cs | TRUE
58 | MV_385_1_line_58 |  | 53 | 72 | 0.52693 | 0.0595 | 0.16 | 22 | 0 | 1.29 | 1 | 1 | ol | TRUE
59 | MV_385_1_line_59 |  | 54 | 94 | 0.80636 | 0.0595 | 0.16 | 22 | 0 | 1.29 | 1 | 1 | ol | TRUE
60 | MV_385_1_line_60 |  | 55 | 56 | 0.028151 | 0.445 | 0.132 | 190 | 0 | 0.22 | 1 | 1 | cs | TRUE
61 | MV_385_1_line_61 |  | 55 | 57 | 0.10204 | 0.445 | 0.132 | 190 | 0 | 0.22 | 1 | 1 | cs | TRUE
62 | MV_385_1_line_62 |  | 56 | 58 | 0.19095 | 0.445 | 0.132 | 190 | 0 | 0.22 | 1 | 1 | cs | TRUE
63 | MV_385_1_line_63 |  | 57 | 59 | 0.327 | 0.445 | 0.132 | 190 | 0 | 0.22 | 1 | 1 | cs | TRUE
64 | MV_385_1_line_64 |  | 58 | 60 | 0.10001 | 0.445 | 0.132 | 190 | 0 | 0.22 | 1 | 1 | cs | TRUE
65 | MV_385_1_line_65 |  | 58 | 61 | 0.068426 | 0.445 | 0.132 | 190 | 0 | 0.22 | 1 | 1 | cs | TRUE
66 | MV_385_1_line_66 |  | 59 | 65 | 0.053609 | 0.0595 | 0.16 | 22 | 0 | 1.29 | 1 | 1 | ol | TRUE
67 | MV_385_1_line_67 |  | 59 | 63 | 0.22503 | 0.0515 | 0.029 | 1000 | 0 | 1.276 | 1 | 1 | cs | TRUE
68 | MV_385_1_line_68 |  | 60 | 62 | 0.037134 | 0.445 | 0.132 | 190 | 0 | 0.22 | 1 | 1 | cs | TRUE
69 | MV_385_1_line_69 |  | 63 | 64 | 0.066162 | 0.0515 | 0.029 | 1000 | 0 | 1.276 | 1 | 1 | cs | TRUE
70 | MV_385_1_line_70 |  | 64 | 74 | 0.077329 | 0.0595 | 0.16 | 22 | 0 | 1.29 | 1 | 1 | ol | TRUE
71 | MV_385_1_line_71 |  | 66 | 69 | 0.72925 | 0.0595 | 0.16 | 22 | 0 | 1.29 | 1 | 1 | ol | TRUE
72 | MV_385_1_line_72 |  | 67 | 68 | 0.044856 | 0.0515 | 0.029 | 1000 | 0 | 1.276 | 1 | 1 | cs | TRUE
73 | MV_385_1_line_73 |  | 69 | 70 | 0.18156 | 0.0515 | 0.029 | 1000 | 0 | 1.276 | 1 | 1 | cs | TRUE
74 | MV_385_1_line_74 |  | 69 | 71 | 0.55385 | 0.0595 | 0.16 | 22 | 0 | 1.29 | 1 | 1 | ol | TRUE
75 | MV_385_1_line_75 |  | 70 | 72 | 0.48612 | 0.0515 | 0.029 | 1000 | 0 | 1.276 | 1 | 1 | cs | TRUE
76 | MV_385_1_line_76 |  | 72 | 73 | 0.08981 | 0.0595 | 0.16 | 22 | 0 | 1.29 | 1 | 1 | ol | TRUE
77 | MV_385_1_line_77 |  | 73 | 81 | 0.076873 | 0.0595 | 0.16 | 22 | 0 | 1.29 | 1 | 1 | ol | TRUE
78 | MV_385_1_line_78 |  | 74 | 75 | 0.028845 | 0.0515 | 0.029 | 1000 | 0 | 1.276 | 1 | 1 | cs | TRUE
79 | MV_385_1_line_79 |  | 75 | 76 | 0.068877 | 0.0595 | 0.16 | 22 | 0 | 1.29 | 1 | 1 | ol | TRUE
80 | MV_385_1_line_80 |  | 76 | 83 | 0.11299 | 0.0515 | 0.029 | 1000 | 0 | 1.276 | 1 | 1 | cs | TRUE
81 | MV_385_1_line_81 |  | 76 | 84 | 0.20984 | 0.445 | 0.132 | 190 | 0 | 0.22 | 1 | 1 | cs | TRUE
82 | MV_385_1_line_82 |  | 77 | 78 | 0.018604 | 0.0515 | 0.029 | 1000 | 0 | 1.276 | 1 | 1 | cs | TRUE
83 | MV_385_1_line_83 |  | 77 | 79 | 0.081148 | 0.0595 | 0.16 | 22 | 0 | 1.29 | 1 | 1 | ol | TRUE
84 | MV_385_1_line_84 |  | 78 | 81 | 0.53302 | 0.0515 | 0.029 | 1000 | 0 | 1.276 | 1 | 1 | cs | TRUE
85 | MV_385_1_line_85 |  | 79 | 80 | 0.021162 | 0.0515 | 0.029 | 1000 | 0 | 1.276 | 1 | 1 | cs | TRUE
86 | MV_385_1_line_86 |  | 80 | 82 | 0.025535 | 0.0515 | 0.029 | 1000 | 0 | 1.276 | 1 | 1 | cs | TRUE
87 | MV_385_1_line_87 |  | 82 | 83 | 0.023385 | 0.0515 | 0.029 | 1000 | 0 | 1.276 | 1 | 1 | cs | TRUE
88 | MV_385_1_line_88 |  | 83 | 85 | 0.021601 | 0.0515 | 0.029 | 1000 | 0 | 1.276 | 1 | 1 | cs | TRUE
89 | MV_385_1_line_89 |  | 84 | 86 | 0.051008 | 0.445 | 0.132 | 190 | 0 | 0.22 | 1 | 1 | cs | TRUE
90 | MV_385_1_line_90 |  | 85 | 102 | 0.013214 | 0.0515 | 0.029 | 1000 | 0 | 1.276 | 1 | 1 | cs | TRUE
91 | MV_385_1_line_91 |  | 87 | 88 | 0.047131 | 0.0595 | 0.16 | 22 | 0 | 1.29 | 1 | 1 | ol | TRUE
92 | MV_385_1_line_92 |  | 88 | 89 | 0.19714 | 0.0515 | 0.029 | 1000 | 0 | 1.276 | 1 | 1 | cs | TRUE
93 | MV_385_1_line_93 |  | 89 | 90 | 0.038721 | 0.445 | 0.132 | 190 | 0 | 0.22 | 1 | 1 | cs | TRUE
94 | MV_385_1_line_94 |  | 89 | 91 | 0.049752 | 0.0515 | 0.029 | 1000 | 0 | 1.276 | 1 | 1 | cs | TRUE
95 | MV_385_1_line_95 |  | 91 | 102 | 0.010631 | 0.0515 | 0.029 | 1000 | 0 | 1.276 | 1 | 1 | cs | TRUE
96 | MV_385_1_line_96 |  | 93 | 94 | 0.045734 | 0.445 | 0.132 | 190 | 0 | 0.22 | 1 | 1 | cs | TRUE
97 | MV_385_1_line_97 |  | 95 | 96 | 0.18905 | 0.0515 | 0.029 | 1000 | 0 | 1.276 | 1 | 1 | cs | TRUE
98 | MV_385_1_line_98 |  | 95 | 97 | 0.1754 | 0.445 | 0.132 | 190 | 0 | 0.22 | 1 | 1 | cs | TRUE
99 | MV_385_1_line_99 |  | 96 | 98 | 0.14622 | 0.445 | 0.132 | 190 | 0 | 0.22 | 1 | 1 | cs | TRUE
100 | MV_385_1_line_100 |  | 97 | 99 | 0.0080699 | 0.445 | 0.132 | 190 | 0 | 0.22 | 1 | 1 | cs | TRUE
101 | MV_385_1_line_101 |  | 98 | 100 | 0.035532 | 0.445 | 0.132 | 190 | 0 | 0.22 | 1 | 1 | cs | TRUE

## trafo
| name | std_type | hv_bus | lv_bus | sn_mva | vn_hv_kv | vn_lv_kv | vk_percent | vkr_percent | pfe_kw | i0_percent | shift_degree | tap_side | tap_neutral | tap_min | tap_max | tap_step_percent | tap_step_degree | tap_pos | tap_phase_shifter | parallel | df | in_service
0 | MV_385_1_trafo_77 | 25 MVA 110/20 kV | 103 | 68 | 25 | 110 | 20 | 12 | 0.41 | 14 | 0.07 | 150 | hv | 0 | -9 | 9 | 1.5 | 0 | 0 | FALSE | 1 | 1 | TRUE

## bus_geodata
| x | y | coords
0 | 2595183.284 | 1210498.3214
1 | 2595196.5285 | 1210497.1988
2 | 2594303.4723 | 1210406.6571
3 | 2595372.3345 | 1210427.4078
4 | 2595780.0086 | 1210229.6574
5 | 2595367.7075 | 1210476.7277
6 | 2595483.8561 | 1210271.957
7 | 2596254.8133 | 1210075.2267
8 | 2596256.6798 | 1210082.3516
9 | 2596439.7744 | 1210029.0583
10 | 2595592.8248 | 1210058.9227
11 | 2595803.9738 | 1210266.783
12 | 2595596.816 | 1210020.2872
13 | 2595382.9102 | 1209922.1306
14 | 2596224.387 | 1208137.6321
15 | 2595629.7727 | 1209475.0053
16 | 2595254.6078 | 1209583.6234
17 | 2595264.5327 | 1209525.6389
18 | 2595283.4128 | 1209668.147
19 | 2595328.1435 | 1209834.3476
20 | 2595224.9575 | 1209441.9914
21 | 2595581.1064 | 1209505.0362
22 | 2595380.7719 | 1209918.7082
23 | 2594242.3846 | 1210448.8844
24 | 2595196.1576 | 1209403.1489
25 | 2594225.983 | 1210454.2145
26 | 2593147.9475 | 1209876.4489
27 | 2592339.9982 | 1208939.5793
28 | 2592578.0813 | 1209270.4693
29 | 2591840.5861 | 1208525.3126
30 | 2593156.3559 | 1209852.6927
31 | 2591012.1828 | 1210725.3723
32 | 2591006.8616 | 1210799.0213
33 | 2590352.0316 | 1209434.2957
34 | 2591289.1054 | 1211726.6709
35 | 2591322.307 | 1211747.5361
36 | 2590859.8409 | 1207919.0749
37 | 2590984.2757 | 1207822.264
38 | 2591791.9076 | 1208405.0202
39 | 2590749.3906 | 1208749.4713
40 | 2591805.2752 | 1208386.9207
41 | 2590654.7493 | 1208757.1131
42 | 2590410.1596 | 1209396.0134
43 | 2590439.8516 | 1209360.7792
44 | 2590455.3595 | 1209268.1918
45 | 2592522.7041 | 1211874.8076
46 | 2592470.3823 | 1212054.8968
47 | 2592744.2387 | 1211300.5223
48 | 2592402.5789 | 1212215.6623
49 | 2592239.0753 | 1212140.3441
50 | 2592425.3331 | 1212275.7
51 | 2593303.4422 | 1212202.3636
52 | 2593564.54 | 1211996.1577
53 | 2593300.5829 | 1212273.4288
54 | 2592139.352 | 1212149.2032
55 | 2594349.8686 | 1213335.1113
56 | 2594346.7585 | 1213363.0855
57 | 2594368.6859 | 1213235.1595
58 | 2594419.605 | 1213536.502
59 | 2594352.4006 | 1212997.8756
60 | 2594452.8839 | 1213459.8943
61 | 2594451.6991 | 1213596.8277
62 | 2594486.6765 | 1213444.2871
63 | 2594209.1257 | 1212929.8213
64 | 2594145.7871 | 1212912.2852
65 | 2594363.5849 | 1212945.4467
66 | 2592008.1355 | 1212873.562
67 | 2592716.0953 | 1211257.6998
68 | 2592739.1999 | 1211219.2833
69 | 2592734.4348 | 1212939.0933
70 | 2592899.6019 | 1212867.5188
71 | 2592593.5085 | 1213474.713
72 | 2593294.3985 | 1212800.3191
73 | 2593375.6913 | 1212838.493
74 | 2594178.2063 | 1212842.0805
75 | 2594151.2066 | 1212831.7237
76 | 2594088.4256 | 1212803.3928
77 | 2593890.9504 | 1212874.2229
78 | 2593878.7123 | 1212888.2323
79 | 2593940.5557 | 1212810.0023
80 | 2593949.4108 | 1212790.8641
81 | 2593447.6354 | 1212811.4085
82 | 2593968.2547 | 1212773.8247
83 | 2593985.9516 | 1212758.5715
84 | 2594169.6895 | 1212610.7596
85 | 2593970.2727 | 1212743.6792
86 | 2594181.605 | 1212561.1645
87 | 2593717.7741 | 1212683.4539
88 | 2593737.6996 | 1212640.7421
89 | 2593899.9117 | 1212725.5415
90 | 2593923.3077 | 1212695.2782
91 | 2593949.0774 | 1212732.9848
92 | 2593598.72 | 1212072.7743
93 | 2591461.5133 | 1211643.2791
94 | 2591480.3233 | 1211684.5576
95 | 2591812.1515 | 1208377.6103
96 | 2591790.2431 | 1208498.2295
97 | 2591902.0936 | 1208446.9024
98 | 2591686.759 | 1208443.3883
99 | 2591899.8263 | 1208454.6472
100 | 2591705.4018 | 1208413.112
101 | 2591324.919 | 1211823.739
102 | 2593958.9478 | 1212736.8892
103 | 2592739.1999 | 1211219.2833

## line_std_types
| c_nf_per_km | r_ohm_per_km | x_ohm_per_km | max_i_ka | type | q_mm2 | alpha | voltage_rating
NAYY 4x50 SE | 210 | 0.642 | 0.083 | 0.142 | cs | 50 | 0.00403 | LV
NAYY 4x120 SE | 264 | 0.225 | 0.08 | 0.242 | cs | 120 | 0.00403 | LV
NAYY 4x150 SE | 261 | 0.208 | 0.08 | 0.27 | cs | 150 | 0.00403 | LV
NA2XS2Y 1x95 RM/25 12/20 kV | 216 | 0.313 | 0.132 | 0.252 | cs | 95 | 0.00403 | MV
NA2XS2Y 1x185 RM/25 12/20 kV | 273 | 0.161 | 0.117 | 0.362 | cs | 185 | 0.00403 | MV
NA2XS2Y 1x240 RM/25 12/20 kV | 304 | 0.122 | 0.112 | 0.421 | cs | 240 | 0.00403 | MV
NA2XS2Y 1x95 RM/25 6/10 kV | 315 | 0.313 | 0.123 | 0.249 | cs | 95 | 0.00403 | MV
NA2XS2Y 1x185 RM/25 6/10 kV | 406 | 0.161 | 0.11 | 0.358 | cs | 185 | 0.00403 | MV
NA2XS2Y 1x240 RM/25 6/10 kV | 456 | 0.122 | 0.105 | 0.416 | cs | 240 | 0.00403 | MV
NA2XS2Y 1x150 RM/25 12/20 kV | 250 | 0.206 | 0.116 | 0.319 | cs | 150 | 0.00403 | MV
NA2XS2Y 1x120 RM/25 12/20 kV | 230 | 0.253 | 0.119 | 0.283 | cs | 120 | 0.00403 | MV
NA2XS2Y 1x70 RM/25 12/20 kV | 190 | 0.443 | 0.132 | 0.22 | cs | 70 | 0.00403 | MV
NA2XS2Y 1x150 RM/25 6/10 kV | 360 | 0.206 | 0.11 | 0.315 | cs | 150 | 0.00403 | MV
NA2XS2Y 1x120 RM/25 6/10 kV | 340 | 0.253 | 0.113 | 0.28 | cs | 120 | 0.00403 | MV
NA2XS2Y 1x70 RM/25 6/10 kV | 280 | 0.443 | 0.123 | 0.217 | cs | 70 | 0.00403 | MV
N2XS(FL)2Y 1x120 RM/35 64/110 kV | 112 | 0.153 | 0.166 | 0.366 | cs | 120 | 0.00393 | HV
N2XS(FL)2Y 1x185 RM/35 64/110 kV | 125 | 0.099 | 0.156 | 0.457 | cs | 185 | 0.00393 | HV
N2XS(FL)2Y 1x240 RM/35 64/110 kV | 135 | 0.075 | 0.149 | 0.526 | cs | 240 | 0.00393 | HV
N2XS(FL)2Y 1x300 RM/35 64/110 kV | 144 | 0.06 | 0.144 | 0.588 | cs | 300 | 0.00393 | HV
15-AL1/3-ST1A 0.4 | 11 | 1.8769 | 0.35 | 0.105 | ol | 16 | 0.00403 | LV
24-AL1/4-ST1A 0.4 | 11.25 | 1.2012 | 0.335 | 0.14 | ol | 24 | 0.00403 | LV
48-AL1/8-ST1A 0.4 | 12.2 | 0.5939 | 0.3 | 0.21 | ol | 48 | 0.00403 | LV
94-AL1/15-ST1A 0.4 | 13.2 | 0.306 | 0.29 | 0.35 | ol | 94 | 0.00403 | LV
34-AL1/6-ST1A 10.0 | 9.7 | 0.8342 | 0.36 | 0.17 | ol | 34 | 0.00403 | MV
48-AL1/8-ST1A 10.0 | 10.1 | 0.5939 | 0.35 | 0.21 | ol | 48 | 0.00403 | MV
70-AL1/11-ST1A 10.0 | 10.4 | 0.4132 | 0.339 | 0.29 | ol | 70 | 0.00403 | MV
94-AL1/15-ST1A 10.0 | 10.75 | 0.306 | 0.33 | 0.35 | ol | 94 | 0.00403 | MV
122-AL1/20-ST1A 10.0 | 11.1 | 0.2376 | 0.323 | 0.41 | ol | 122 | 0.00403 | MV
149-AL1/24-ST1A 10.0 | 11.25 | 0.194 | 0.315 | 0.47 | ol | 149 | 0.00403 | MV
34-AL1/6-ST1A 20.0 | 9.15 | 0.8342 | 0.382 | 0.17 | ol | 34 | 0.00403 | MV
48-AL1/8-ST1A 20.0 | 9.5 | 0.5939 | 0.372 | 0.21 | ol | 48 | 0.00403 | MV
70-AL1/11-ST1A 20.0 | 9.7 | 0.4132 | 0.36 | 0.29 | ol | 70 | 0.00403 | MV
94-AL1/15-ST1A 20.0 | 10 | 0.306 | 0.35 | 0.35 | ol | 94 | 0.00403 | MV
122-AL1/20-ST1A 20.0 | 10.3 | 0.2376 | 0.344 | 0.41 | ol | 122 | 0.00403 | MV
149-AL1/24-ST1A 20.0 | 10.5 | 0.194 | 0.337 | 0.47 | ol | 149 | 0.00403 | MV
184-AL1/30-ST1A 20.0 | 10.75 | 0.1571 | 0.33 | 0.535 | ol | 184 | 0.00403 | MV
243-AL1/39-ST1A 20.0 | 11 | 0.1188 | 0.32 | 0.645 | ol | 243 | 0.00403 | MV
48-AL1/8-ST1A 110.0 | 8 | 0.5939 | 0.46 | 0.21 | ol | 48 | 0.00403 | HV
70-AL1/11-ST1A 110.0 | 8.4 | 0.4132 | 0.45 | 0.29 | ol | 70 | 0.00403 | HV
94-AL1/15-ST1A 110.0 | 8.65 | 0.306 | 0.44 | 0.35 | ol | 94 | 0.00403 | HV
122-AL1/20-ST1A 110.0 | 8.5 | 0.2376 | 0.43 | 0.41 | ol | 122 | 0.00403 | HV
149-AL1/24-ST1A 110.0 | 8.75 | 0.194 | 0.41 | 0.47 | ol | 149 | 0.00403 | HV
184-AL1/30-ST1A 110.0 | 8.8 | 0.1571 | 0.4 | 0.535 | ol | 184 | 0.00403 | HV
243-AL1/39-ST1A 110.0 | 9 | 0.1188 | 0.39 | 0.645 | ol | 243 | 0.00403 | HV
305-AL1/39-ST1A 110.0 | 9.2 | 0.0949 | 0.38 | 0.74 | ol | 305 | 0.00403 | HV
490-AL1/64-ST1A 110.0 | 9.75 | 0.059 | 0.37 | 0.96 | ol | 490 | 0.00403 | HV
679-AL1/86-ST1A 110.0 | 9.95 | 0.042 | 0.36 | 1.15 | ol | 679 | 0.00403 | HV
490-AL1/64-ST1A 220.0 | 10 | 0.059 | 0.285 | 0.96 | ol | 490 | 0.00403 | HV
679-AL1/86-ST1A 220.0 | 11.7 | 0.042 | 0.275 | 1.15 | ol | 679 | 0.00403 | HV
490-AL1/64-ST1A 380.0 | 11 | 0.059 | 0.253 | 0.96 | ol | 490 | 0.00403 | HV
679-AL1/86-ST1A 380.0 | 14.6 | 0.042 | 0.25 | 1.15 | ol | 679 | 0.00403 | HV

## trafo_std_types
| i0_percent | pfe_kw | vkr_percent | sn_mva | vn_lv_kv | vn_hv_kv | vk_percent | shift_degree | vector_group | tap_side | tap_neutral | tap_min | tap_max | tap_step_degree | tap_step_percent | tap_phase_shifter
160 MVA 380/110 kV | 0.06 | 60 | 0.25 | 160 | 110 | 380 | 12.2 | 0 | Yy0 | hv | 0 | -9 | 9 | 0 | 1.5 | FALSE
100 MVA 220/110 kV | 0.06 | 55 | 0.26 | 100 | 110 | 220 | 12 | 0 | Yy0 | hv | 0 | -9 | 9 | 0 | 1.5 | FALSE
63 MVA 110/20 kV | 0.04 | 22 | 0.32 | 63 | 20 | 110 | 18 | 150 | YNd5 | hv | 0 | -9 | 9 | 0 | 1.5 | FALSE
40 MVA 110/20 kV | 0.05 | 18 | 0.34 | 40 | 20 | 110 | 16.2 | 150 | YNd5 | hv | 0 | -9 | 9 | 0 | 1.5 | FALSE
25 MVA 110/20 kV | 0.07 | 14 | 0.41 | 25 | 20 | 110 | 12 | 150 | YNd5 | hv | 0 | -9 | 9 | 0 | 1.5 | FALSE
63 MVA 110/10 kV | 0.04 | 22 | 0.32 | 63 | 10 | 110 | 18 | 150 | YNd5 | hv | 0 | -9 | 9 | 0 | 1.5 | FALSE
40 MVA 110/10 kV | 0.05 | 18 | 0.34 | 40 | 10 | 110 | 16.2 | 150 | YNd5 | hv | 0 | -9 | 9 | 0 | 1.5 | FALSE
25 MVA 110/10 kV | 0.07 | 14 | 0.41 | 25 | 10 | 110 | 12 | 150 | YNd5 | hv | 0 | -9 | 9 | 0 | 1.5 | FALSE
0.25 MVA 20/0.4 kV | 0.32 | 0.8 | 1.44 | 0.25 | 0.4 | 20 | 6 | 150 | Yzn5 | hv | 0 | -2 | 2 | 0 | 2.5 | FALSE
0.4 MVA 20/0.4 kV | 0.3375 | 1.35 | 1.425 | 0.4 | 0.4 | 20 | 6 | 150 | Dyn5 | hv | 0 | -2 | 2 | 0 | 2.5 | FALSE
0.63 MVA 20/0.4 kV | 0.2619 | 1.65 | 1.206 | 0.63 | 0.4 | 20 | 6 | 150 | Dyn5 | hv | 0 | -2 | 2 | 0 | 2.5 | FALSE
0.25 MVA 10/0.4 kV | 0.24 | 0.6 | 1.2 | 0.25 | 0.4 | 10 | 4 | 150 | Dyn5 | hv | 0 | -2 | 2 | 0 | 2.5 | FALSE
0.4 MVA 10/0.4 kV | 0.2375 | 0.95 | 1.325 | 0.4 | 0.4 | 10 | 4 | 150 | Dyn5 | hv | 0 | -2 | 2 | 0 | 2.5 | FALSE
0.63 MVA 10/0.4 kV | 0.1873 | 1.18 | 1.0794 | 0.63 | 0.4 | 10 | 4 | 150 | Dyn5 | hv | 0 | -2 | 2 | 0 | 2.5 | FALSE

## trafo3w_std_types
| sn_hv_mva | sn_mv_mva | sn_lv_mva | vn_hv_kv | vn_mv_kv | vn_lv_kv | vk_hv_percent | vk_mv_percent | vk_lv_percent | vkr_hv_percent | vkr_mv_percent | vkr_lv_percent | pfe_kw | i0_percent | shift_mv_degree | shift_lv_degree | vector_group | tap_side | tap_neutral | tap_min | tap_max | tap_step_percent
63/25/38 MVA 110/20/10 kV | 63 | 25 | 38 | 110 | 20 | 10 | 10.4 | 10.4 | 10.4 | 0.28 | 0.32 | 0.35 | 35 | 0.89 | 0 | 0 | YN0yn0yn0 | hv | 0 | -10 | 10 | 1.2
63/25/38 MVA 110/10/10 kV | 63 | 25 | 38 | 110 | 10 | 10 | 10.4 | 10.4 | 10.4 | 0.28 | 0.32 | 0.35 | 35 | 0.89 | 0 | 0 | YN0yn0yn0 | hv | 0 | -10 | 10 | 1.2

## fuse_std_types
| fuse_type | i_rated_a | t_avg | t_min | t_total | x_avg | x_min | x_total
HV 100A | HV 100A | 100 | 0 | [10.0, 3.64, 0.854, 0.281, 0.1, 0.0531, 0.022, 0.01] | [10.0, 4.267, 1.21, 0.403, 0.1, 0.058, 0.022, 0.01] | 0 | [300.0, 350.0, 450.0, 550.0, 700.0, 850.0, 1200.0, 1752.0] | [600.0, 700.0, 900.0, 1150.0, 1665.0, 2000.0, 3000.0, 4313.0]
HV 10A | HV 10A | 10 | 0 | [10.0, 1675.0, 0.344, 0.156, 0.1, 0.0417, 0.0171, 0.01] | [10.0, 1.3, 0.3, 0.155, 0.1, 0.0555, 0.023, 0.01] | 0 | [30.0, 32.0, 35.0, 37.0, 39.0, 50.0, 70.0, 88.0] | [60.0, 70.0, 80.0, 87.0, 94.0, 110.0, 150.0, 216.0]
HV 125A | HV 125A | 125 | 0 | [10.0, 1.82, 0.344, 0.1, 0.0467, 0.0269, 0.01] | [10.0, 2.478, 0.426, 0.1, 0.0427, 0.0211, 0.01] | 0 | [375.0, 500.0, 700.0, 925.0, 1200.0, 1500.0, 2341.0] | [750.0, 1000.0, 1500.0, 2200.0, 3000.0, 4000.0, 5765.0]
HV 160A | HV 160A | 160 | 0 | [10.0, 4.15, 1.03, 0.198, 0.1, 0.051, 0.0172, 0.01] | [10.0, 2.3, 0.734, 0.274, 0.1, 0.046, 0.0177, 0.01] | 0 | [480.0, 550.0, 700.0, 1000.0, 1260.0, 1600.0, 2500.0, 3227.0] | [960.0, 1300.0, 1700.0, 2200.0, 2996.0, 4000.0, 6000.0, 7946.0]
HV 16A | HV 16A | 16 | 0 | [10.0, 0.352, 0.164, 0.1, 0.0649, 0.0342, 0.01] | [10.0, 2.34, 0.722, 0.181, 0.1, 0.055, 0.0296, 0.01] | 0 | [48.0, 60.0, 65.0, 71.0, 80.0, 100.0, 162.0] | [96.0, 110.0, 125.0, 150.0, 168.0, 200.0, 250.0, 398.0]
HV 200A | HV 200A | 200 | 0 | [10.0, 4.267, 1.21, 0.403, 0.1, 0.058, 0.022, 0.01] | [10.0, 3.73, 1.654, 0.328, 0.1, 0.0531, 0.019, 0.01] | 0 | [600.0, 700.0, 900.0, 1150.0, 1665.0, 2000.0, 3000.0, 4313.0] | [1200.0, 1500.0, 1800.0, 2700.0, 3960.0, 5000.0, 7500.0, 10620.0]
HV 20A | HV 20A | 20 | 0 | [10.0, 1.3, 0.3, 0.155, 0.1, 0.0555, 0.023, 0.01] | [10.0, 1.3, 0.161, 0.1, 0.0611, 0.0399, 0.0141, 0.01] | 0 | [60.0, 70.0, 80.0, 87.0, 94.0, 110.0, 150.0, 216.0] | [120.0, 150.0, 200.0, 223.0, 260.0, 300.0, 450.0, 532.0]
HV 25A | HV 25A | 25 | 0 | [10.0, 2.512, 0.833, 0.299, 0.1, 0.0372, 0.0223, 0.01] | [10.0, 3.125, 0.597, 0.198, 0.1, 0.0378, 0.022, 0.01] | 0 | [75.0, 82.0, 90.0, 100.0, 124.0, 170.0, 200.0, 289.0] | [150.0, 170.0, 210.0, 250.0, 294.0, 400.0, 500.0, 711.0]
HV 31.5A | HV 31.5A | 31.5 | 0 | [10.0, 2.34, 0.722, 0.181, 0.1, 0.055, 0.0296, 0.01] | [10.0, 2.84, 0.368, 0.164, 0.1, 0.0621, 0.0378, 0.0195, 0.01] | 0 | [95.0, 110.0, 125.0, 150.0, 165.0, 200.0, 250.0, 390.0] | [189.0, 220.0, 300.0, 350.0, 393.0, 450.0, 530.0, 700.0, 960.0]
HV 40A | HV 40A | 40 | 0 | [10.0, 1.3, 0.161, 0.1, 0.0611, 0.0399, 0.0141, 0.01] | [10.0, 2.05, 0.369, 0.198, 0.1, 0.051, 0.0298, 0.01] | 0 | [120.0, 150.0, 200.0, 223.0, 260.0, 300.0, 450.0, 532.0] | [240.0, 300.0, 400.0, 450.0, 530.0, 650.0, 800.0, 1311.0]
HV 50A | HV 50A | 50 | 0 | [10.0, 3.215, 0.597, 0.198, 0.1, 0.0378, 0.022, 0.01] | [10.0, 3.64, 0.854, 0.281, 0.1, 0.0531, 0.022, 0.01] | 0 | [150.0, 170.0, 210.0, 250.0, 294.0, 400.0, 500.0, 711.0] | [300.0, 350.0, 450.0, 550.0, 700.0, 850.0, 1200.0, 1752.0]
HV 6.3A | HV 6.3A | 6.3 | 0 | [10.0, 1.39, 0.344, 0.168, 0.1, 0.056, 0.0263, 0.01] | [10.0, 1.711, 0.516, 0.198, 0.1, 0.0634, 0.0303, 0.01] | 0 | [19.0, 19.5, 20.4, 20.8, 22.0, 25.0, 32.0, 48.0] | [38.0, 40.0, 43.0, 48.0, 53.0, 60.0, 75.0, 118.0]
HV 63A | HV 63A | 63 | 0 | [10.0, 2.84, 0.368, 0.164, 0.1, 0.0621, 0.0378, 0.0195, 0.01] | [10.0, 1.82, 0.344, 0.1, 0.0467, 0.0269, 0.01] | 0 | [189.0, 220.0, 300.0, 350.0, 393.0, 450.0, 530.0, 700.0, 961.0] | [378.0, 500.0, 700.0, 934.0, 1200.0, 1500.0, 2366.0]
HV 80A | HV 80A | 80 | 0 | [10.0, 2.05, 0.369, 0.198, 0.1, 0.051, 0.0298, 0.01] | [10.0, 4.15, 1.03, 0.198, 0.1, 0.051, 0.0172, 0.01] | 0 | [240.0, 300.0, 400.0, 450.0, 530.0, 650.0, 800.0, 1311.0] | [480.0, 550.0, 700.0, 1000.0, 1260.0, 1600.0, 2500.0, 3227.0]
Siemens NH-1-100 | Siemens NH-1-100 | 100 | [5400.0, 2000.0, 400.0, 20.0, 1.0, 0.2, 0.012, 0.004] | 0 | 0 | [150.0, 190.0, 250.0, 430.0, 900.0, 1250.0, 2700.0, 3600.0] | 0 | 0
Siemens NH-1-125 | Siemens NH-1-125 | 125 | [4800.0, 120.0, 7.0, 0.1, 0.004] | 0 | 0 | [180.0, 400.0, 740.0, 2000.0, 4250.0] | 0 | 0
Siemens NH-1-16 | Siemens NH-1-16 | 16 | [4000.0, 400.0, 2.0, 0.1, 0.04, 0.01] | 0 | 0 | [26.0, 35.0, 75.0, 150.0, 200.0, 300.0] | 0 | 0
Siemens NH-1-160 | Siemens NH-1-160 | 160 | [4800.0, 120.0, 7.0, 0.1, 0.004] | 0 | 0 | [210.0, 500.0, 900.0, 2300.0, 5000.0] | 0 | 0
Siemens NH-1-25 | Siemens NH-1-25 | 25 | [4000.0, 1000.0, 10.0, 0.2, 0.02, 0.01] | 0 | 0 | [40.0, 50.0, 100.0, 210.0, 400.0, 500.0] | 0 | 0
Siemens NH-1-50 | Siemens NH-1-50 | 50 | [4000.0, 40.0, 4.0, 1.0, 0.02, 0.01] | 0 | 0 | [86.0, 200.0, 300.0, 400.0, 1000.0, 1280.0] | 0 | 0
Siemens NH-1-63 | Siemens NH-1-63 | 63 | [4000.0, 100.0, 10.0, 2.0, 0.04, 0.01] | 0 | 0 | [100.0, 200.0, 300.0, 400.0, 1000.0, 1500.0] | 0 | 0
Siemens NH-1-80 | Siemens NH-1-80 | 80 | [4800.0, 120.0, 7.0, 0.1, 0.01] | 0 | 0 | [150.58, 250.0, 450.0, 1150.0, 2470.0] | 0 | 0
Siemens NH-2-1000 | Siemens NH-2-1000 | 1000 | [4800.0, 120.0, 7.0, 0.1, 0.004] | 0 | 0 | [1900.0, 3500.0, 8400.0, 24000.0, 52000.0] | 0 | 0
Siemens NH-2-200 | Siemens NH-2-200 | 200 | [4800.0, 120.0, 7.0, 0.1, 0.004] | 0 | 0 | [280.0, 650.0, 1200.0, 3000.0, 7000.0] | 0 | 0
Siemens NH-2-224 | Siemens NH-2-224 | 224 | [4800.0, 120.0, 7.0, 0.2, 0.04, 0.004] | 0 | 0 | [400.0, 750.0, 1453.0, 3025.0, 4315.0, 7600.0] | 0 | 0
Siemens NH-2-250 | Siemens NH-2-250 | 250 | [4800.0, 120.0, 7.0, 0.1, 0.004] | 0 | 0 | [450.0, 800.0, 1650.0, 4000.0, 8500.0] | 0 | 0
Siemens NH-2-315 | Siemens NH-2-315 | 315 | [4800.0, 120.0, 7.0, 0.1, 0.004] | 0 | 0 | [550.0, 920.0, 1900.0, 5000.0, 11000.0] | 0 | 0
Siemens NH-2-355 | Siemens NH-2-355 | 355 | [4800.0, 120.0, 6.0, 0.1, 0.004] | 0 | 0 | [650.0, 1116.27, 2350.0, 5840.0, 12790.0] | 0 | 0
Siemens NH-2-400 | Siemens NH-2-400 | 400 | [4800.0, 120.0, 7.0, 0.1, 0.004] | 0 | 0 | [720.0, 1350.0, 2800.0, 6500.0, 15000.0] | 0 | 0
Siemens NH-2-425 | Siemens NH-2-425 | 425 | [4800.0, 120.0, 7.0, 0.1, 0.004] | 0 | 0 | [850.0, 1500.0, 3050.0, 7500.0, 16500.0] | 0 | 0
Siemens NH-2-630 | Siemens NH-2-630 | 630 | [4800.0, 120.0, 7.0, 0.1, 0.004] | 0 | 0 | [1200.0, 2000.0, 4800.0, 12000.0, 26000.0] | 0 | 0

## res_bus
| vm_pu | va_degree | p_mw | q_mvar
0 | 0.98781 | -0.65752 | 0.24187 | 0.11714
1 | 0.98781 | -0.65756 | 0 | 0
2 | 0.98845 | -0.61541 | 0 | 0
3 | 0.98773 | -0.65825 | 0 | 0
4 | 0.98754 | -0.65986 | 0 | 0
5 | 0.98772 | -0.65835 | 0.15676 | 0.075923
6 | 0.98772 | -0.6587 | 0.13906 | 0.067348
7 | 0.98716 | -0.65682 | 0.33437 | 0.16194
8 | 0.98716 | -0.65686 | 0 | 0
9 | 0.98714 | -0.65668 | 0.071072 | 0.034422
10 | 0.98749 | -0.66025 | 0 | 0
11 | 0.98753 | -0.65971 | 0.28758 | 0.13928
12 | 0.98748 | -0.66016 | 0.19905 | 0.096406
13 | 0.98745 | -0.66054 | 0 | 0
14 | 0.98727 | -0.66677 | 0.068361 | 0.033109
15 | 0.98737 | -0.66335 | 0.15932 | 0.077163
16 | 0.98741 | -0.66183 | 0.26038 | 0.12611
17 | 0.9874 | -0.66185 | 0 | 0
18 | 0.98742 | -0.66072 | 0 | 0
19 | 0.98744 | -0.66062 | 0 | 0
20 | 0.98738 | -0.66167 | 0 | 0
21 | 0.98738 | -0.66325 | 0 | 0
22 | 0.98745 | -0.66054 | 0.29305 | 0.14193
23 | 0.9885 | -0.61187 | 0.2651 | 0.12839
24 | 0.98737 | -0.66158 | 0.14753 | 0.071454
25 | 0.98851 | -0.61181 | 0.076837 | 0.037214
26 | 0.98953 | -0.5456 | 0.094946 | 0.045984
27 | 0.99029 | -0.51845 | 0.12804 | 0.062013
28 | 0.98996 | -0.54165 | 0 | 0
29 | 0.99085 | -0.47995 | 0.094749 | 0.045889
30 | 0.98954 | -0.54551 | 0 | 0
31 | 0.99495 | -0.27671 | 0.21606 | 0.10464
32 | 0.995 | -0.27609 | 0 | 0
33 | 0.99318 | -0.40831 | 0 | 0
34 | 0.99605 | -0.26245 | 0 | 0
35 | 0.99608 | -0.26206 | 0.13281 | 0.064324
36 | 0.99156 | -0.47291 | 0.20866 | 0.10106
37 | 0.99157 | -0.47228 | 0 | 0
38 | 0.99099 | -0.47853 | 0 | 0
39 | 0.99237 | -0.46202 | 0 | 0
40 | 0.99098 | -0.47864 | 0.082022 | 0.039725
41 | 0.99246 | -0.45495 | 0.39504 | 0.19133
42 | 0.99313 | -0.40889 | 0.27341 | 0.13242
43 | 0.9931 | -0.40926 | 0.18852 | 0.091304
44 | 0.99304 | -0.41 | 0 | 0
45 | 0.99839 | -0.10767 | 0.12807 | 0.062029
46 | 0.99794 | -0.13965 | 0 | 0
47 | 0.99987 | -0.0014087 | 0 | 0
48 | 0.99785 | -0.14048 | 0 | 0
49 | 0.99767 | -0.14303 | 0 | 0
50 | 0.99782 | -0.14073 | 0.10577 | 0.051227
51 | 0.99632 | -0.22449 | 0 | 0
52 | 0.99625 | -0.22406 | 0 | 0
53 | 0.99633 | -0.22452 | 0.10801 | 0.052311
54 | 0.99752 | -0.15436 | 0.068536 | 0.033194
55 | 0.99579 | -0.23477 | 0.098344 | 0.04763
56 | 0.99578 | -0.23472 | 0 | 0
57 | 0.99583 | -0.23505 | 0 | 0
58 | 0.99574 | -0.23437 | 0 | 0
59 | 0.99595 | -0.23585 | 0 | 0
60 | 0.99572 | -0.23424 | 0 | 0
61 | 0.99573 | -0.2343 | 0.078637 | 0.038086
62 | 0.99572 | -0.23419 | 0.11233 | 0.054402
63 | 0.99596 | -0.23573 | 0 | 0
64 | 0.99597 | -0.23569 | 0.13428 | 0.065034
65 | 0.99595 | -0.23597 | 0.12017 | 0.058202
66 | 0.99721 | -0.18076 | 0.058836 | 0.028496
67 | 0.99994 | -0.00065953 | 0.074237 | 0.035955
68 | 1 | 0 | -8.6705 | -2.8892
69 | 0.99662 | -0.22003 | 0.14341 | 0.069457
70 | 0.99655 | -0.22068 | 0 | 0
71 | 0.99659 | -0.22161 | 0.1498 | 0.072554
72 | 0.99637 | -0.22224 | 0 | 0
73 | 0.99631 | -0.22613 | 0.12241 | 0.059286
74 | 0.99598 | -0.23486 | 0 | 0
75 | 0.99598 | -0.23484 | 0.12363 | 0.059876
76 | 0.996 | -0.23393 | 0 | 0
77 | 0.99608 | -0.23062 | 0.13534 | 0.065546
78 | 0.99608 | -0.23057 | 0 | 0
79 | 0.99603 | -0.23368 | 0 | 0
80 | 0.99602 | -0.23373 | 0.17263 | 0.083611
81 | 0.99626 | -0.22928 | 0 | 0
82 | 0.99601 | -0.23378 | 0.27171 | 0.13159
83 | 0.99601 | -0.23382 | 0 | 0
84 | 0.99598 | -0.23385 | 0 | 0
85 | 0.99601 | -0.23384 | 0 | 0
86 | 0.99598 | -0.23382 | 0.052527 | 0.02544
87 | 0.99599 | -0.23403 | 0.13786 | 0.066767
88 | 0.996 | -0.23391 | 0 | 0
89 | 0.996 | -0.23387 | 0 | 0
90 | 0.99599 | -0.23376 | 0.23455 | 0.1136
91 | 0.996 | -0.23385 | 0.18463 | 0.089421
92 | 0.99624 | -0.22395 | 0.11262 | 0.054546
93 | 0.99627 | -0.24439 | 0.52665 | 0.25507
94 | 0.9963 | -0.24468 | 0 | 0
95 | 0.99098 | -0.4787 | 0 | 0
96 | 0.99088 | -0.47962 | 0 | 0
97 | 0.99095 | -0.47843 | 0 | 0
98 | 0.99086 | -0.47945 | 0 | 0
99 | 0.99094 | -0.47842 | 0.13704 | 0.06637
100 | 0.99086 | -0.4794 | 0.11012 | 0.053333
101 | 0.99607 | -0.26232 | 0.17806 | 0.086237
102 | 0.996 | -0.23384 | 0.21823 | 0.10569
103 | 0.99997 | 149.9981 | 0 | 0

## res_line
| p_from_mw | q_from_mvar | p_to_mw | q_to_mvar | pl_mw | ql_mvar | i_from_ka | i_to_ka | i_ka | vm_from_pu | va_from_degree | vm_to_pu | va_to_degree | loading_percent
0 | 2.1173 | 0.77428 | -2.1173 | -0.7759 | 8.89e-06 | -0.0016201 | 0.065883 | 0.0659 | 0.0659 | 0.98781 | -0.65752 | 0.98781 | -0.65756 | 5.1646
1 | -2.3592 | -0.89142 | 2.3601 | 0.89134 | 0.0008574 | -8.2167e-05 | 0.073702 | 0.073677 | 0.073702 | 0.98781 | -0.65752 | 0.98845 | -0.61541 | 5.7133
2 | 2.1173 | 0.7759 | -2.1172 | -0.80366 | 0.00015303 | -0.027758 | 0.0659 | 0.066184 | 0.066184 | 0.98781 | -0.65756 | 0.98773 | -0.65825 | 5.1869
3 | -2.3601 | -0.89134 | 2.3601 | 0.89133 | 7.1955e-05 | -7.1076e-06 | 0.073677 | 0.073675 | 0.073677 | 0.98845 | -0.61541 | 0.9885 | -0.61187 | 5.7114
4 | 1.8213 | 0.66092 | -1.821 | -0.74142 | 0.00033088 | -0.080498 | 0.056627 | 0.057474 | 0.057474 | 0.98773 | -0.65825 | 0.98754 | -0.65986 | 4.5042
5 | 0.15676 | 0.075867 | -0.15676 | -0.075923 | 2.2869e-06 | -5.6262e-05 | 0.0050899 | 0.0050907 | 0.0050907 | 0.98773 | -0.65825 | 0.98772 | -0.65835 | 2.4241
6 | 0.13906 | 0.066867 | -0.13906 | -0.067348 | 1.3885e-06 | -0.00048116 | 0.0045096 | 0.0045157 | 0.0045157 | 0.98773 | -0.65825 | 0.98772 | -0.6587 | 0.5507
7 | 1.1278 | 0.42835 | -1.1278 | -0.46103 | 5.1777e-05 | -0.032672 | 0.035266 | 0.035617 | 0.035617 | 0.98754 | -0.65986 | 0.98749 | -0.66025 | 2.7913
8 | 0.28758 | 0.13825 | -0.28758 | -0.13928 | 5.1359e-06 | -0.0010267 | 0.0093274 | 0.0093405 | 0.0093405 | 0.98754 | -0.65986 | 0.98753 | -0.65971 | 4.2457
9 | 0.40561 | 0.17482 | -0.40544 | -0.19176 | 0.00016497 | -0.016942 | 0.012911 | 0.013115 | 0.013115 | 0.98754 | -0.65986 | 0.98716 | -0.65686 | 5.9616
10 | -0.40544 | -0.19193 | 0.40544 | 0.19176 | 1.6916e-06 | -0.00017086 | 0.013118 | 0.013115 | 0.013118 | 0.98716 | -0.65682 | 0.98716 | -0.65686 | 5.9625
11 | 0.071073 | 0.029986 | -0.071072 | -0.034422 | 1.3251e-06 | -0.0044352 | 0.0022558 | 0.0023093 | 0.0023093 | 0.98716 | -0.65682 | 0.98714 | -0.65668 | 1.0497
12 | 0.19906 | 0.095502 | -0.19905 | -0.096406 | 2.1642e-06 | -0.00090383 | 0.0064541 | 0.0064656 | 0.0064656 | 0.98749 | -0.66025 | 0.98748 | -0.66016 | 2.9389
13 | 0.92872 | 0.36552 | -0.92868 | -0.39915 | 3.6568e-05 | -0.033624 | 0.029176 | 0.029551 | 0.029551 | 0.98749 | -0.66025 | 0.98745 | -0.66054 | 2.3159
14 | 0.92868 | 0.39915 | -0.92868 | -0.39964 | 5.4423e-07 | -0.00049386 | 0.029551 | 0.029556 | 0.029556 | 0.98745 | -0.66054 | 0.98745 | -0.66054 | 2.3163
15 | -0.068361 | -0.033109 | 0.068366 | 0.031269 | 5.0922e-06 | -0.0018393 | 0.0022209 | 0.0021979 | 0.0022209 | 0.98727 | -0.66677 | 0.98737 | -0.66335 | 0.54169
16 | -0.22769 | -0.10843 | 0.22769 | 0.10631 | 1.1325e-06 | -0.0021265 | 0.0073732 | 0.0073467 | 0.0073732 | 0.98737 | -0.66335 | 0.98738 | -0.66325 | 1.7513
17 | 0.37523 | 0.16603 | -0.37523 | -0.17332 | 1.332e-06 | -0.0072865 | 0.011996 | 0.012084 | 0.012084 | 0.98741 | -0.66183 | 0.9874 | -0.66185 | 0.94701
18 | -0.63561 | -0.29214 | 0.63562 | 0.29192 | 6.6658e-06 | -0.00022277 | 0.020451 | 0.020448 | 0.020451 | 0.98741 | -0.66183 | 0.98742 | -0.66072 | 1.5854
19 | 0.14754 | 0.067859 | -0.14753 | -0.070324 | 3.208e-06 | -0.0024648 | 0.0047478 | 0.0047783 | 0.0047783 | 0.9874 | -0.66185 | 0.98738 | -0.66167 | 2.172
20 | 0.22769 | 0.10546 | -0.22769 | -0.10631 | 3.052e-06 | -0.00084686 | 0.0073361 | 0.0073467 | 0.0073467 | 0.9874 | -0.66185 | 0.98738 | -0.66325 | 0.56951
21 | -0.63562 | -0.29192 | 0.63563 | 0.26988 | 1.147e-05 | -0.022032 | 0.020448 | 0.020188 | 0.020448 | 0.98742 | -0.66072 | 0.98744 | -0.66062 | 1.6025
22 | -0.63563 | -0.26988 | 0.63563 | 0.25771 | 6.214e-06 | -0.012171 | 0.020188 | 0.020052 | 0.020188 | 0.98744 | -0.66062 | 0.98745 | -0.66054 | 1.5821
23 | 0.14753 | 0.070324 | -0.14753 | -0.071454 | 1.4842e-06 | -0.0011296 | 0.0047783 | 0.0047926 | 0.0047926 | 0.98738 | -0.66167 | 0.98737 | -0.66158 | 2.1785
24 | -2.6252 | -1.0197 | 2.6252 | 1.0176 | 1.8019e-05 | -0.0021075 | 0.082246 | 0.082224 | 0.082246 | 0.9885 | -0.61187 | 0.98851 | -0.61181 | 6.4456
25 | -2.7021 | -1.0548 | 2.7036 | 1.0557 | 0.001566 | 0.00090345 | 0.084709 | 0.084674 | 0.084709 | 0.98851 | -0.61181 | 0.98953 | -0.5456 | 6.5666
26 | -2.7986 | -1.1017 | 2.7986 | 1.0986 | 2.9959e-05 | -0.0030835 | 0.087742 | 0.087709 | 0.087742 | 0.98953 | -0.5456 | 0.98954 | -0.54551 | 6.8763
27 | 2.8003 | 0.98196 | -2.7997 | -0.9816 | 0.00054455 | 0.00035951 | 0.086503 | 0.086514 | 0.086514 | 0.99029 | -0.51845 | 0.98996 | -0.54165 | 6.7065
28 | -2.9283 | -1.044 | 2.9293 | 1.0448 | 0.00095106 | 0.00079727 | 0.090625 | 0.090608 | 0.090625 | 0.99029 | -0.51845 | 0.99085 | -0.47995 | 7.0252
29 | 2.7997 | 0.9816 | -2.7986 | -1.0986 | 0.0011203 | -0.11703 | 0.086514 | 0.087709 | 0.087709 | 0.98996 | -0.54165 | 0.98954 | -0.54551 | 6.8738
30 | -3.024 | -1.0907 | 3.0241 | 1.0819 | 9.6753e-05 | -0.008762 | 0.093657 | 0.093571 | 0.093657 | 0.99085 | -0.47995 | 0.99088 | -0.47962 | 7.3399
31 | -4.6467 | -1.4946 | 4.6469 | 1.4855 | 0.00022892 | -0.0090667 | 0.14162 | 0.14154 | 0.14162 | 0.99495 | -0.27671 | 0.995 | -0.27609 | 11.0989
32 | 4.4306 | 1.39 | -4.4259 | -1.3813 | 0.0046995 | 0.0086759 | 0.13473 | 0.13476 | 0.13476 | 0.99495 | -0.27671 | 0.99318 | -0.40831 | 10.4467
33 | -4.6469 | -1.4855 | 4.6515 | 1.3016 | 0.0045824 | -0.1839 | 0.14154 | 0.13999 | 0.14154 | 0.995 | -0.27609 | 0.99605 | -0.26245 | 11.0925
34 | 4.4259 | 1.3813 | -4.4257 | -1.3898 | 0.00019625 | -0.008554 | 0.13476 | 0.13484 | 0.13484 | 0.99318 | -0.40831 | 0.99313 | -0.40889 | 10.5672
35 | -4.6515 | -1.3016 | 4.6516 | 1.2968 | 0.00011869 | -0.0048222 | 0.13999 | 0.13995 | 0.13999 | 0.99605 | -0.26245 | 0.99608 | -0.26206 | 10.9708
36 | 0.17806 | 0.086029 | -0.17806 | -0.086237 | 4.4724e-07 | -0.00020794 | 0.0057311 | 0.0057337 | 0.0057337 | 0.99608 | -0.26206 | 0.99607 | -0.26232 | 0.44447
37 | -4.9625 | -1.4472 | 4.9632 | 1.4485 | 0.00068142 | 0.0013657 | 0.14981 | 0.14981 | 0.14981 | 0.99608 | -0.26206 | 0.9963 | -0.24468 | 11.6131
38 | -0.20866 | -0.10106 | 0.20867 | 0.10064 | 1.2812e-06 | -0.0004251 | 0.0067499 | 0.0067445 | 0.0067499 | 0.99156 | -0.47291 | 0.99157 | -0.47228 | 0.52325
39 | 3.3555 | 1.0697 | -3.3536 | -1.2054 | 0.0018203 | -0.1357 | 0.10253 | 0.10381 | 0.10381 | 0.99157 | -0.47228 | 0.99099 | -0.47853 | 8.1356
40 | -3.5641 | -1.1704 | 3.5668 | 0.9894 | 0.0026797 | -0.18096 | 0.10921 | 0.10767 | 0.10921 | 0.99157 | -0.47228 | 0.99237 | -0.46202 | 8.559
41 | 3.3536 | 1.2054 | -3.3536 | -1.2082 | 3.7473e-05 | -0.0027557 | 0.10381 | 0.10384 | 0.10384 | 0.99099 | -0.47853 | 0.99098 | -0.47864 | 8.1377
42 | -3.5668 | -0.9894 | 3.567 | 0.98967 | 0.00019649 | 0.00026986 | 0.10767 | 0.10767 | 0.10767 | 0.99237 | -0.46202 | 0.99246 | -0.45495 | 8.3469
43 | 3.2716 | 1.1685 | -3.2716 | -1.1699 | 1.8316e-05 | -0.001418 | 0.1012 | 0.10121 | 0.10121 | 0.99098 | -0.47864 | 0.99098 | -0.4787 | 7.9319
44 | -3.962 | -1.181 | 3.9635 | 1.1833 | 0.001416 | 0.0023129 | 0.12025 | 0.12024 | 0.12025 | 0.99246 | -0.45495 | 0.99304 | -0.41 | 9.3221
45 | 4.1523 | 1.2574 | -4.1522 | -1.2631 | 0.00011347 | -0.0056575 | 0.12611 | 0.12616 | 0.12616 | 0.99313 | -0.40889 | 0.9931 | -0.40926 | 9.8869
46 | 3.9637 | 1.1718 | -3.9635 | -1.1833 | 0.00021003 | -0.011544 | 0.12015 | 0.12024 | 0.12024 | 0.9931 | -0.40926 | 0.99304 | -0.41 | 9.4234
47 | 8.4457 | 2.7738 | -8.4435 | -2.7683 | 0.0022116 | 0.0054306 | 0.25703 | 0.25704 | 0.25704 | 0.99839 | -0.10767 | 0.99794 | -0.13965 | 19.9254
48 | -8.5738 | -2.8358 | 8.5813 | 2.8542 | 0.0074906 | 0.018444 | 0.26111 | 0.2611 | 0.26111 | 0.99839 | -0.10767 | 0.99987 | -0.0014087 | 20.2412
49 | 2.8792 | 1.0627 | -2.879 | -1.088 | 0.00024789 | -0.025261 | 0.088779 | 0.089036 | 0.089036 | 0.99794 | -0.13965 | 0.99785 | -0.14048 | 6.9778
50 | 5.5643 | 1.7056 | -5.5629 | -1.7453 | 0.0014214 | -0.03973 | 0.16835 | 0.1687 | 0.1687 | 0.99794 | -0.13965 | 0.99767 | -0.14303 | 13.2208
51 | -8.5813 | -2.8542 | 8.5818 | 2.8481 | 0.00053971 | -0.0061357 | 0.2611 | 0.26104 | 0.2611 | 0.99987 | -0.0014087 | 0.99994 | -0.00065953 | 20.4621
52 | 2.879 | 1.088 | -2.8789 | -1.096 | 7.9282e-05 | -0.008047 | 0.089036 | 0.089119 | 0.089119 | 0.99785 | -0.14048 | 0.99782 | -0.14073 | 6.9843
53 | 5.5629 | 1.7453 | -5.5624 | -1.7442 | 0.00050859 | 0.0010922 | 0.1687 | 0.1687 | 0.1687 | 0.99767 | -0.14303 | 0.99752 | -0.15436 | 13.0775
54 | 2.7731 | 1.0448 | -2.7721 | -1.0443 | 0.00095672 | 0.00056719 | 0.085733 | 0.085753 | 0.085753 | 0.99782 | -0.14073 | 0.99721 | -0.18076 | 6.6475
55 | 0.11263 | 0.040246 | -0.11263 | -0.052559 | 8.6426e-06 | -0.012313 | 0.0034655 | 0.0036013 | 0.0036013 | 0.99632 | -0.22449 | 0.99625 | -0.22406 | 1.637
56 | -0.11263 | -0.040246 | 0.11264 | 0.03856 | 1.1359e-06 | -0.0016867 | 0.0034655 | 0.0034494 | 0.0034655 | 0.99632 | -0.22449 | 0.99633 | -0.22452 | 1.5752
57 | 0.11263 | 0.052559 | -0.11262 | -0.054546 | 1.462e-06 | -0.001987 | 0.0036013 | 0.0036261 | 0.0036261 | 0.99625 | -0.22406 | 0.99624 | -0.22395 | 1.6482
58 | -0.22064 | -0.09087 | 0.22065 | 0.089436 | 4.4856e-06 | -0.0014341 | 0.0069138 | 0.006898 | 0.0069138 | 0.99633 | -0.22452 | 0.99637 | -0.22224 | 0.53595
59 | 5.4938 | 1.711 | -5.4898 | -1.7025 | 0.0039916 | 0.0085183 | 0.16652 | 0.16654 | 0.16654 | 0.99752 | -0.15436 | 0.9963 | -0.24468 | 12.91
60 | 0.19098 | 0.082439 | -0.19098 | -0.083105 | 1.3683e-06 | -0.00066608 | 0.0060301 | 0.0060378 | 0.0060378 | 0.99579 | -0.23477 | 0.99578 | -0.23472 | 2.7445
61 | -0.28932 | -0.13007 | 0.28933 | 0.12766 | 1.1483e-05 | -0.0024125 | 0.0091959 | 0.0091674 | 0.0091959 | 0.99579 | -0.23477 | 0.99583 | -0.23505 | 4.1799
62 | 0.19098 | 0.083105 | -0.19097 | -0.087623 | 9.3747e-06 | -0.0045178 | 0.0060378 | 0.0060913 | 0.0060913 | 0.99578 | -0.23472 | 0.99574 | -0.23437 | 2.7688
63 | -0.28933 | -0.12766 | 0.28937 | 0.11992 | 3.633e-05 | -0.0077325 | 0.0091674 | 0.0090791 | 0.0091674 | 0.99583 | -0.23505 | 0.99595 | -0.23585 | 4.167
64 | 0.11233 | 0.051156 | -0.11233 | -0.053523 | 1.7233e-06 | -0.002367 | 0.0035783 | 0.0036073 | 0.0036073 | 0.99574 | -0.23437 | 0.99572 | -0.23424 | 1.6397
65 | 0.078638 | 0.036466 | -0.078637 | -0.038086 | 5.8146e-07 | -0.0016197 | 0.002513 | 0.0025331 | 0.0025331 | 0.99574 | -0.23437 | 0.99573 | -0.2343 | 1.1514
66 | 0.12017 | 0.058055 | -0.12017 | -0.058202 | 1.4326e-07 | -0.00014662 | 0.0038684 | 0.0038702 | 0.0038702 | 0.99595 | -0.23585 | 0.99595 | -0.23597 | 0.30002
67 | -0.40954 | -0.17798 | 0.40955 | 0.14993 | 5.6843e-06 | -0.028047 | 0.012943 | 0.012641 | 0.012943 | 0.99595 | -0.23585 | 0.99596 | -0.23573 | 1.0143
68 | 0.11233 | 0.053523 | -0.11233 | -0.054402 | 6.4707e-07 | -0.00087885 | 0.0036073 | 0.0036184 | 0.0036184 | 0.99572 | -0.23424 | 0.99572 | -0.23419 | 1.6447
69 | -0.40955 | -0.14993 | 0.40955 | 0.14169 | 1.6229e-06 | -0.0082463 | 0.012641 | 0.012561 | 0.012641 | 0.99596 | -0.23573 | 0.99597 | -0.23569 | 0.99067
70 | -0.54383 | -0.20672 | 0.54383 | 0.20652 | 3.9245e-06 | -0.00020151 | 0.016863 | 0.016861 | 0.016863 | 0.99597 | -0.23569 | 0.99598 | -0.23486 | 1.3072
71 | 2.7133 | 1.0158 | -2.7124 | -1.0153 | 0.00091584 | 0.00045908 | 0.083869 | 0.083889 | 0.083889 | 0.99721 | -0.18076 | 0.99662 | -0.22003 | 6.503
72 | -8.656 | -2.884 | 8.6565 | 2.8787 | 0.00048072 | -0.0053657 | 0.2634 | 0.26335 | 0.2634 | 0.99994 | -0.00065953 | 1 | 0 | 20.6425
73 | 2.4192 | 0.8748 | -2.419 | -0.89737 | 0.00015622 | -0.022572 | 0.074513 | 0.074739 | 0.074739 | 0.99662 | -0.22003 | 0.99655 | -0.22068 | 5.8573
74 | 0.14981 | 0.071039 | -0.1498 | -0.072554 | 2.289e-06 | -0.0015146 | 0.0048024 | 0.0048214 | 0.0048214 | 0.99662 | -0.22003 | 0.99659 | -0.22161 | 0.37375
75 | 2.419 | 0.89737 | -2.4186 | -0.95779 | 0.00042302 | -0.060418 | 0.074739 | 0.075368 | 0.075368 | 0.99655 | -0.22068 | 0.99637 | -0.22224 | 5.9066
76 | 2.1979 | 0.86835 | -2.1979 | -0.8684 | 7.5159e-05 | -4.4365e-05 | 0.06847 | 0.068473 | 0.068473 | 0.99637 | -0.22224 | 0.99631 | -0.22613 | 5.308
77 | 2.0755 | 0.80911 | -2.0754 | -0.80917 | 5.7166e-05 | -5.7225e-05 | 0.064544 | 0.064546 | 0.064546 | 0.99631 | -0.22613 | 0.99626 | -0.22928 | 5.0035
78 | -0.54383 | -0.20652 | 0.54383 | 0.20292 | 1.2642e-06 | -0.003595 | 0.016861 | 0.016824 | 0.016861 | 0.99598 | -0.23486 | 0.99598 | -0.23484 | 1.3214
79 | -0.66746 | -0.2628 | 0.66747 | 0.26262 | 5.3141e-06 | -0.0001746 | 0.020791 | 0.020789 | 0.020791 | 0.99598 | -0.23484 | 0.996 | -0.23393 | 1.6117
80 | -0.71999 | -0.28189 | 0.72 | 0.26781 | 8.7096e-06 | -0.01408 | 0.02241 | 0.022265 | 0.02241 | 0.996 | -0.23393 | 0.99601 | -0.23382 | 1.7563
81 | 0.052527 | 0.019262 | -0.052527 | -0.024232 | 7.606e-07 | -0.0049699 | 0.0016216 | 0.0016766 | 0.0016766 | 0.996 | -0.23393 | 0.99598 | -0.23385 | 0.7621
82 | -2.075 | -0.87776 | 2.0751 | 0.87544 | 1.225e-05 | -0.0023127 | 0.065296 | 0.06527 | 0.065296 | 0.99608 | -0.23062 | 0.99608 | -0.23057 | 5.1173
83 | 1.9397 | 0.81221 | -1.9397 | -0.81229 | 5.3802e-05 | -7.7896e-05 | 0.060944 | 0.060947 | 0.060947 | 0.99608 | -0.23062 | 0.99603 | -0.23368 | 4.7246
84 | -2.0751 | -0.87544 | 2.0754 | 0.80917 | 0.00034688 | -0.066274 | 0.06527 | 0.064546 | 0.06527 | 0.99608 | -0.23057 | 0.99626 | -0.22928 | 5.1152
85 | 1.9397 | 0.81229 | -1.9396 | -0.81492 | 1.2151e-05 | -0.0026313 | 0.060947 | 0.060976 | 0.060976 | 0.99603 | -0.23368 | 0.99602 | -0.23373 | 4.7787
86 | 1.767 | 0.73131 | -1.767 | -0.73448 | 1.2127e-05 | -0.0031764 | 0.055426 | 0.055461 | 0.055461 | 0.99602 | -0.23373 | 0.99601 | -0.23378 | 4.3465
87 | 1.4953 | 0.60289 | -1.4953 | -0.6058 | 7.8945e-06 | -0.0029109 | 0.046728 | 0.04676 | 0.04676 | 0.99601 | -0.23378 | 0.99601 | -0.23382 | 3.6646
88 | 0.77528 | 0.338 | -0.77528 | -0.34069 | 2.0079e-06 | -0.0026917 | 0.024513 | 0.024544 | 0.024544 | 0.99601 | -0.23382 | 0.99601 | -0.23384 | 1.9235
89 | 0.052527 | 0.024232 | -0.052527 | -0.02544 | 1.9312e-07 | -0.001208 | 0.0016766 | 0.0016916 | 0.0016916 | 0.99598 | -0.23385 | 0.99598 | -0.23382 | 0.76891
90 | 0.77528 | 0.34069 | -0.77527 | -0.34233 | 1.2308e-06 | -0.0016465 | 0.024544 | 0.024563 | 0.024563 | 0.99601 | -0.23384 | 0.996 | -0.23384 | 1.925
91 | -0.13786 | -0.066767 | 0.13786 | 0.066638 | 1.6576e-07 | -0.00012881 | 0.0044396 | 0.0044379 | 0.0044396 | 0.99599 | -0.23403 | 0.996 | -0.23391 | 0.34415
92 | -0.13786 | -0.066638 | 0.13786 | 0.042063 | 5.6184e-07 | -0.024575 | 0.0044379 | 0.0041774 | 0.0044379 | 0.996 | -0.23391 | 0.996 | -0.23387 | 0.3478
93 | 0.23455 | 0.11268 | -0.23455 | -0.1136 | 2.9449e-06 | -0.00091624 | 0.007542 | 0.0075535 | 0.0075535 | 0.996 | -0.23387 | 0.99599 | -0.23376 | 3.4334
94 | -0.37241 | -0.15475 | 0.37241 | 0.14854 | 1.044e-06 | -0.0062015 | 0.011689 | 0.011621 | 0.011689 | 0.996 | -0.23387 | 0.996 | -0.23385 | 0.91603
95 | -0.55704 | -0.23796 | 0.55705 | 0.23664 | 5.0581e-07 | -0.0013251 | 0.017556 | 0.017541 | 0.017556 | 0.996 | -0.23385 | 0.996 | -0.23384 | 1.3759
96 | -0.52665 | -0.25507 | 0.52667 | 0.25399 | 1.7539e-05 | -0.0010787 | 0.016956 | 0.016942 | 0.016956 | 0.99627 | -0.24439 | 0.9963 | -0.24468 | 7.7071
97 | 3.1345 | 1.1078 | -3.1342 | -1.131 | 0.00027459 | -0.023174 | 0.096845 | 0.097073 | 0.097073 | 0.99098 | -0.4787 | 0.99088 | -0.47962 | 7.6076
98 | 0.13704 | 0.06207 | -0.13704 | -0.066181 | 4.5487e-06 | -0.0041111 | 0.0043824 | 0.0044332 | 0.0044332 | 0.99098 | -0.4787 | 0.99095 | -0.47843 | 2.0151
99 | 0.11012 | 0.049073 | -0.11012 | -0.0525 | 2.4365e-06 | -0.0034271 | 0.0035123 | 0.0035541 | 0.0035541 | 0.99088 | -0.47962 | 0.99086 | -0.47945 | 1.6155
100 | 0.13704 | 0.066181 | -0.13704 | -0.06637 | 2.1184e-07 | -0.00018914 | 0.0044332 | 0.0044356 | 0.0044356 | 0.99095 | -0.47843 | 0.99094 | -0.47842 | 2.0162
101 | 0.11012 | 0.0525 | -0.11012 | -0.053333 | 6.0096e-07 | -0.00083275 | 0.0035541 | 0.0035646 | 0.0035646 | 0.99086 | -0.47945 | 0.99086 | -0.4794 | 1.6203

## res_trafo
| p_hv_mw | q_hv_mvar | p_lv_mw | q_lv_mvar | pl_mw | ql_mvar | i_hv_ka | i_lv_ka | vm_hv_pu | va_hv_degree | vm_lv_pu | va_lv_degree | loading_percent
0 | 2.6518e-14 | 1.7507e-14 | 0.013999 | 0.0105 | 0.013999 | 0.0105 | 1.6678e-16 | 0.00050517 | 0.99997 | 149.9981 | 1 | 0 | 0.069998

## res_ext_grid
| p_mw | q_mvar
0 | 8.6705 | 2.8892

## res_load
| p_mw | q_mvar
0 | 0.24187 | 0.11714
1 | 0.15676 | 0.075923
2 | 0.13906 | 0.067348
3 | 0.33437 | 0.16194
4 | 0.071072 | 0.034422
5 | 0.28758 | 0.13928
6 | 0.19905 | 0.096406
7 | 0.068361 | 0.033109
8 | 0.15932 | 0.077163
9 | 0.26038 | 0.12611
10 | 0.29305 | 0.14193
11 | 0.2651 | 0.12839
12 | 0.14753 | 0.071454
13 | 0.076837 | 0.037214
14 | 0.094946 | 0.045984
15 | 0.12804 | 0.062013
16 | 0.094749 | 0.045889
17 | 0.21606 | 0.10464
18 | 0.13281 | 0.064324
19 | 0.20866 | 0.10106
20 | 0.082022 | 0.039725
21 | 0.39504 | 0.19133
22 | 0.27341 | 0.13242
23 | 0.18852 | 0.091304
24 | 0.12807 | 0.062029
25 | 0.10577 | 0.051227
26 | 0.10801 | 0.052311
27 | 0.068536 | 0.033194
28 | 0.098344 | 0.04763
29 | 0.078637 | 0.038086
30 | 0.11233 | 0.054402
31 | 0.13428 | 0.065034
32 | 0.12017 | 0.058202
33 | 0.058836 | 0.028496
34 | 0.074237 | 0.035955
35 | 0.14341 | 0.069457
36 | 0.1498 | 0.072554
37 | 0.12241 | 0.059286
38 | 0.12363 | 0.059876
39 | 0.13534 | 0.065546
40 | 0.17263 | 0.083611
41 | 0.27171 | 0.13159
42 | 0.052527 | 0.02544
43 | 0.13786 | 0.066767
44 | 0.23455 | 0.1136
45 | 0.18463 | 0.089421
46 | 0.11262 | 0.054546
47 | 0.52665 | 0.25507
48 | 0.13704 | 0.06637
49 | 0.11012 | 0.053333
50 | 0.17806 | 0.086237
51 | 0.21823 | 0.10569

## dtypes
| element | column | dtype
0 | bus | name | object
1 | bus | vn_kv | float64
2 | bus | type | object
3 | bus | zone | object
4 | bus | in_service | bool
5 | load | name | object
6 | load | bus | uint32
7 | load | p_mw | float64
8 | load | q_mvar | float64
9 | load | const_z_percent | float64
10 | load | const_i_percent | float64
11 | load | sn_mva | float64
12 | load | scaling | float64
13 | load | in_service | bool
14 | load | type | object
15 | ext_grid | name | object
16 | ext_grid | bus | uint32
17 | ext_grid | vm_pu | float64
18 | ext_grid | va_degree | float64
19 | ext_grid | slack_weight | float64
20 | ext_grid | in_service | bool
21 | line | name | object
22 | line | std_type | object
23 | line | from_bus | uint32
24 | line | to_bus | uint32
25 | line | length_km | float64
26 | line | r_ohm_per_km | float64
27 | line | x_ohm_per_km | float64
28 | line | c_nf_per_km | float64
29 | line | g_us_per_km | float64
30 | line | max_i_ka | float64
31 | line | df | float64
32 | line | parallel | uint32
33 | line | type | object
34 | line | in_service | bool
35 | trafo | name | object
36 | trafo | std_type | object
37 | trafo | hv_bus | uint32
38 | trafo | lv_bus | uint32
39 | trafo | sn_mva | float64
40 | trafo | vn_hv_kv | float64
41 | trafo | vn_lv_kv | float64
42 | trafo | vk_percent | float64
43 | trafo | vkr_percent | float64
44 | trafo | pfe_kw | float64
45 | trafo | i0_percent | float64
46 | trafo | shift_degree | float64
47 | trafo | tap_side | object
48 | trafo | tap_neutral | int32
49 | trafo | tap_min | int32
50 | trafo | tap_max | int32
51 | trafo | tap_step_percent | float64
52 | trafo | tap_step_degree | float64
53 | trafo | tap_pos | int32
54 | trafo | tap_phase_shifter | bool
55 | trafo | parallel | uint32
56 | trafo | df | float64
57 | trafo | in_service | bool
58 | bus_geodata | x | float64
59 | bus_geodata | y | float64
60 | bus_geodata | coords | object
61 | res_bus | vm_pu | float64
62 | res_bus | va_degree | float64
63 | res_bus | p_mw | float64
64 | res_bus | q_mvar | float64
65 | res_line | p_from_mw | float64
66 | res_line | q_from_mvar | float64
67 | res_line | p_to_mw | float64
68 | res_line | q_to_mvar | float64
69 | res_line | pl_mw | float64
70 | res_line | ql_mvar | float64
71 | res_line | i_from_ka | float64
72 | res_line | i_to_ka | float64
73 | res_line | i_ka | float64
74 | res_line | vm_from_pu | float64
75 | res_line | va_from_degree | float64
76 | res_line | vm_to_pu | float64
77 | res_line | va_to_degree | float64
78 | res_line | loading_percent | float64
79 | res_trafo | p_hv_mw | float64
80 | res_trafo | q_hv_mvar | float64
81 | res_trafo | p_lv_mw | float64
82 | res_trafo | q_lv_mvar | float64
83 | res_trafo | pl_mw | float64
84 | res_trafo | ql_mvar | float64
85 | res_trafo | i_hv_ka | float64
86 | res_trafo | i_lv_ka | float64
87 | res_trafo | vm_hv_pu | float64
88 | res_trafo | va_hv_degree | float64
89 | res_trafo | vm_lv_pu | float64
90 | res_trafo | va_lv_degree | float64
91 | res_trafo | loading_percent | float64
92 | res_ext_grid | p_mw | float64
93 | res_ext_grid | q_mvar | float64
94 | res_load | p_mw | float64
95 | res_load | q_mvar | float64

## parameters
| version | format_version | converged | OPF_converged | name | f_hz | sn_mva
0 | 2.14.6 | 2.14.0 | TRUE | FALSE |  | 50 | 1