## bus
| name | vn_kv | type | zone | in_service
0 | bus_MV_386_0_node_0 | 20 | n |  | TRUE
1 | bus_MV_386_0_node_1 | 20 | n |  | TRUE
2 | bus_MV_386_0_node_2 | 20 | n |  | TRUE
3 | bus_MV_386_0_node_244 | 20 | n |  | TRUE
4 | bus_MV_386_0_node_3 | 20 | n |  | TRUE
5 | bus_MV_386_0_node_9 | 20 | n |  | TRUE
6 | bus_MV_386_0_node_11 | 20 | n |  | TRUE
7 | bus_MV_386_0_node_12 | 20 | n |  | TRUE
8 | bus_MV_386_0_node_16 | 20 | n |  | TRUE
9 | bus_MV_386_0_node_13 | 20 | n |  | TRUE
10 | bus_MV_386_0_node_17 | 20 | n |  | TRUE
11 | bus_MV_386_0_node_62 | 20 | n |  | TRUE
12 | bus_MV_386_0_node_14 | 20 | n |  | TRUE
13 | bus_MV_386_0_node_201 | 20 | n |  | TRUE
14 | bus_MV_386_0_node_204 | 20 | n |  | TRUE
15 | bus_MV_386_0_node_15 | 20 | n |  | TRUE
16 | bus_MV_386_0_node_23 | 20 | n |  | TRUE
17 | bus_MV_386_0_node_19 | 20 | n |  | TRUE
18 | bus_MV_386_0_node_20 | 20 | n |  | TRUE
19 | bus_MV_386_0_node_18 | 20 | n |  | TRUE
20 | bus_MV_386_0_node_21 | 20 | n |  | TRUE
21 | bus_MV_386_0_node_22 | 20 | n |  | TRUE
22 | bus_MV_386_0_node_35 | 20 | n |  | TRUE
23 | bus_MV_386_0_node_215 | 20 | n |  | TRUE
24 | bus_MV_386_0_node_24 | 20 | n |  | TRUE
25 | bus_MV_386_0_node_25 | 20 | n |  | TRUE
26 | bus_MV_386_0_node_26 | 20 | n |  | TRUE
27 | bus_MV_386_0_node_28 | 20 | n |  | TRUE
28 | bus_MV_386_0_node_27 | 20 | n |  | TRUE
29 | bus_MV_386_0_node_29 | 20 | n |  | TRUE
30 | bus_MV_386_0_node_30 | 20 | n |  | TRUE
31 | bus_MV_386_0_node_31 | 20 | n |  | TRUE
32 | bus_MV_386_0_node_32 | 20 | n |  | TRUE
33 | bus_MV_386_0_node_214 | 20 | n |  | TRUE
34 | bus_MV_386_0_node_212 | 20 | n |  | TRUE
35 | bus_MV_386_0_node_33 | 20 | n |  | TRUE
36 | bus_MV_386_0_node_34 | 20 | n |  | TRUE
37 | bus_MV_386_0_node_36 | 20 | n |  | TRUE
38 | bus_MV_386_0_node_241 | 20 | n |  | TRUE
39 | bus_MV_386_0_node_37 | 20 | n |  | TRUE
40 | bus_MV_386_0_node_40 | 20 | n |  | TRUE
41 | bus_MV_386_0_node_41 | 20 | n |  | TRUE
42 | bus_MV_386_0_node_38 | 20 | n |  | TRUE
43 | bus_MV_386_0_node_39 | 20 | n |  | TRUE
44 | bus_MV_386_0_node_104 | 20 | n |  | TRUE
45 | bus_MV_386_0_node_240 | 20 | n |  | TRUE
46 | bus_MV_386_0_node_42 | 20 | n |  | TRUE
47 | bus_MV_386_0_node_63 | 20 | n |  | TRUE
48 | bus_MV_386_0_node_64 | 20 | n |  | TRUE
49 | bus_MV_386_0_node_186 | 20 | n |  | TRUE
50 | bus_MV_386_0_node_185 | 20 | n |  | TRUE
51 | bus_MV_386_0_node_202 | 20 | n |  | TRUE
52 | bus_MV_386_0_node_233 | 20 | n |  | TRUE
53 | bus_MV_386_0_node_174 | 20 | n |  | TRUE
54 | bus_MV_386_0_node_193 | 20 | n |  | TRUE
55 | bus_MV_386_0_node_192 | 20 | n |  | TRUE
56 | bus_MV_386_0_node_184 | 20 | n |  | TRUE
57 | bus_MV_386_0_node_228 | 20 | n |  | TRUE
58 | bus_MV_386_0_node_227 | 20 | n |  | TRUE
59 | bus_MV_386_0_node_187 | 20 | n |  | TRUE
60 | bus_MV_386_0_node_188 | 20 | n |  | TRUE
61 | bus_MV_386_0_node_189 | 20 | n |  | TRUE
62 | bus_MV_386_0_node_190 | 20 | n |  | TRUE
63 | bus_MV_386_0_node_191 | 20 | n |  | TRUE
64 | bus_MV_386_0_node_243 | 20 | n |  | TRUE
65 | bus_MV_386_0_node_226 | 20 | n |  | TRUE
66 | bus_MV_386_0_node_246 | 20 | n |  | TRUE
67 | bus_MV_386_0_node_195 | 20 | n |  | TRUE
68 | bus_MV_386_0_node_196 | 20 | n |  | TRUE
69 | bus_MV_386_0_node_197 | 20 | n |  | TRUE
70 | bus_MV_386_0_node_198 | 20 | n |  | TRUE
71 | bus_MV_386_0_node_199 | 20 | n |  | TRUE
72 | bus_MV_386_0_node_200 | 20 | n |  | TRUE
73 | bus_MV_386_0_node_208 | 20 | n |  | TRUE
74 | bus_MV_386_0_node_205 | 20 | n |  | TRUE
75 | bus_MV_386_0_node_203 | 20 | n |  | TRUE
76 | bus_MV_386_0_node_206 | 20 | n |  | TRUE
77 | bus_MV_386_0_node_207 | 20 | n |  | TRUE
78 | bus_MV_386_0_node_211 | 20 | n |  | TRUE
79 | bus_MV_386_0_node_209 | 20 | n |  | TRUE
80 | bus_MV_386_0_node_210 | 20 | n |  | TRUE
81 | bus_MV_386_0_node_242 | 20 | n |  | TRUE
82 | bus_MV_386_0_node_213 | 20 | n |  | TRUE
83 | bus_MV_386_0_node_229 | 20 | n |  | TRUE
84 | bus_MV_386_0_node_234 | 20 | n |  | TRUE
85 | bus_HV_386_0_node_63 | 110 | n |  | TRUE

## load
| name | bus | p_mw | q_mvar | const_z_percent | const_i_percent | sn_mva | scaling | in_service | type
0 | MV_386_0_load_0 | 0 | 0.34082 | 0.16507 | 0 | 0 |  | 1 | TRUE | wye
1 | MV_386_0_load_244 | 3 | 0.3401 | 0.16472 | 0 | 0 |  | 1 | TRUE | wye
2 | MV_386_0_load_3 | 4 | 0.2788 | 0.13503 | 0 | 0 |  | 1 | TRUE | wye
3 | MV_386_0_load_9 | 5 | 0.17277 | 0.083674 | 0 | 0 |  | 1 | TRUE | wye
4 | MV_386_0_load_17 | 10 | 0.19473 | 0.09431 | 0 | 0 |  | 1 | TRUE | wye
5 | MV_386_0_load_62 | 11 | 0.22087 | 0.10697 | 0 | 0 |  | 1 | TRUE | wye
6 | MV_386_0_load_204 | 14 | 0.21556 | 0.1044 | 0 | 0 |  | 1 | TRUE | wye
7 | MV_386_0_load_23 | 16 | 0.24916 | 0.12067 | 0 | 0 |  | 1 | TRUE | wye
8 | MV_386_0_load_20 | 18 | 0.13415 | 0.06497 | 0 | 0 |  | 1 | TRUE | wye
9 | MV_386_0_load_18 | 19 | 0.23031 | 0.11155 | 0 | 0 |  | 1 | TRUE | wye
10 | MV_386_0_load_215 | 23 | 0.11215 | 0.054319 | 0 | 0 |  | 1 | TRUE | wye
11 | MV_386_0_load_26 | 26 | 0.19041 | 0.092222 | 0 | 0 |  | 1 | TRUE | wye
12 | MV_386_0_load_30 | 30 | 0.091491 | 0.044311 | 0 | 0 |  | 1 | TRUE | wye
13 | MV_386_0_load_31 | 31 | 0.84235 | 0.40797 | 0 | 0 |  | 1 | TRUE | wye
14 | MV_386_0_load_32 | 32 | 0.06963 | 0.033723 | 0 | 0 |  | 1 | TRUE | wye
15 | MV_386_0_load_214 | 33 | 0.082326 | 0.039872 | 0 | 0 |  | 1 | TRUE | wye
16 | MV_386_0_load_33 | 35 | 0.39516 | 0.19139 | 0 | 0 |  | 1 | TRUE | wye
17 | MV_386_0_load_241 | 38 | 0.092472 | 0.044786 | 0 | 0 |  | 1 | TRUE | wye
18 | MV_386_0_load_41 | 41 | 0.38768 | 0.18776 | 0 | 0 |  | 1 | TRUE | wye
19 | MV_386_0_load_38 | 42 | 0.16315 | 0.079015 | 0 | 0 |  | 1 | TRUE | wye
20 | MV_386_0_load_104 | 44 | 0.12717 | 0.061589 | 0 | 0 |  | 1 | TRUE | wye
21 | MV_386_0_load_240 | 45 | 0.22242 | 0.10772 | 0 | 0 |  | 1 | TRUE | wye
22 | MV_386_0_load_42 | 46 | 0.10371 | 0.050229 | 0 | 0 |  | 1 | TRUE | wye
23 | MV_386_0_load_185 | 50 | 0.10431 | 0.050521 | 0 | 0 |  | 1 | TRUE | wye
24 | MV_386_0_load_192 | 55 | 0.15261 | 0.073911 | 0 | 0 |  | 1 | TRUE | wye
25 | MV_386_0_load_184 | 56 | 0.11129 | 0.053898 | 0 | 0 |  | 1 | TRUE | wye
26 | MV_386_0_load_227 | 58 | 0.28115 | 0.13617 | 0 | 0 |  | 1 | TRUE | wye
27 | MV_386_0_load_187 | 59 | 0.10436 | 0.050542 | 0 | 0 |  | 1 | TRUE | wye
28 | MV_386_0_load_226 | 65 | 0.22684 | 0.10987 | 0 | 0 |  | 1 | TRUE | wye
29 | MV_386_0_load_246 | 66 | 0.11699 | 0.056663 | 0 | 0 |  | 1 | TRUE | wye
30 | MV_386_0_load_195 | 67 | 0.11934 | 0.057798 | 0 | 0 |  | 1 | TRUE | wye
31 | MV_386_0_load_198 | 70 | 0.26277 | 0.12726 | 0 | 0 |  | 1 | TRUE | wye
32 | MV_386_0_load_208 | 73 | 0.2375 | 0.11503 | 0 | 0 |  | 1 | TRUE | wye
33 | MV_386_0_load_205 | 74 | 0.26399 | 0.12785 | 0 | 0 |  | 1 | TRUE | wye
34 | MV_386_0_load_203 | 75 | 0.34527 | 0.16722 | 0 | 0 |  | 1 | TRUE | wye
35 | MV_386_0_load_211 | 78 | 0.21679 | 0.10499 | 0 | 0 |  | 1 | TRUE | wye
36 | MV_386_0_load_242 | 81 | 0.3742 | 0.18123 | 0 | 0 |  | 1 | TRUE | wye
37 | MV_386_0_load_213 | 82 | 0.2679 | 0.12975 | 0 | 0 |  | 1 | TRUE | wye
38 | MV_386_0_load_229 | 83 | 0.60799 | 0.29446 | 0 | 0 |  | 1 | TRUE | wye
39 | MV_386_0_load_234 | 84 | 0.1303 | 0.063108 | 0 | 0 |  | 1 | TRUE | wye

## ext_grid
| name | bus | vm_pu | va_degree | slack_weight | in_service
0 |  | 47 | 1 | 0 | 1 | TRUE

## line
| name | std_type | from_bus | to_bus | length_km | r_ohm_per_km | x_ohm_per_km | c_nf_per_km | g_us_per_km | max_i_ka | df | parallel | type | in_service
0 | MV_386_0_line_0 |  | 0 | 1 | 0.086727 | 0.5939 | 0.372 | 9.5 | 0 | 0.21 | 1 | 1 | ol | TRUE
1 | MV_386_0_line_1 |  | 1 | 2 | 0.016107 | 0.445 | 0.132 | 190 | 0 | 0.22 | 1 | 1 | cs | TRUE
2 | MV_386_0_line_2 |  | 1 | 3 | 1.0772 | 0.5939 | 0.372 | 9.5 | 0 | 0.21 | 1 | 1 | ol | TRUE
3 | MV_386_0_line_3 |  | 2 | 4 | 0.023677 | 0.445 | 0.132 | 190 | 0 | 0.22 | 1 | 1 | cs | TRUE
4 | MV_386_0_line_4 |  | 3 | 64 | 0.029296 | 0.445 | 0.132 | 190 | 0 | 0.22 | 1 | 1 | cs | TRUE
5 | MV_386_0_line_5 |  | 5 | 6 | 0.078362 | 0.445 | 0.132 | 190 | 0 | 0.22 | 1 | 1 | cs | TRUE
6 | MV_386_0_line_6 |  | 5 | 7 | 0.2679 | 0.5939 | 0.372 | 9.5 | 0 | 0.21 | 1 | 1 | ol | TRUE
7 | MV_386_0_line_7 |  | 6 | 8 | 0.30876 | 0.445 | 0.132 | 190 | 0 | 0.22 | 1 | 1 | cs | TRUE
8 | MV_386_0_line_8 |  | 7 | 9 | 0.43677 | 0.161 | 0.117 | 273 | 0 | 0.362 | 1 | 1 | cs | TRUE
9 | MV_386_0_line_9 |  | 7 | 10 | 0.041529 | 0.445 | 0.132 | 190 | 0 | 0.22 | 1 | 1 | cs | TRUE
10 | MV_386_0_line_10 |  | 8 | 17 | 0.21078 | 0.445 | 0.132 | 190 | 0 | 0.22 | 1 | 1 | cs | TRUE
11 | MV_386_0_line_11 |  | 8 | 18 | 0.10505 | 0.5939 | 0.372 | 9.5 | 0 | 0.21 | 1 | 1 | ol | TRUE
12 | MV_386_0_line_12 |  | 9 | 11 | 0.049112 | 0.161 | 0.117 | 273 | 0 | 0.362 | 1 | 1 | cs | TRUE
13 | MV_386_0_line_13 |  | 10 | 15 | 0.25368 | 0.5939 | 0.372 | 9.5 | 0 | 0.21 | 1 | 1 | ol | TRUE
14 | MV_386_0_line_14 |  | 11 | 47 | 0.09906 | 0.161 | 0.117 | 273 | 0 | 0.362 | 1 | 1 | cs | TRUE
15 | MV_386_0_line_15 |  | 12 | 13 | 0.69836 | 0.445 | 0.132 | 190 | 0 | 0.22 | 1 | 1 | cs | TRUE
16 | MV_386_0_line_16 |  | 12 | 14 | 0.001898 | 0.445 | 0.132 | 190 | 0 | 0.22 | 1 | 1 | cs | TRUE
17 | MV_386_0_line_17 |  | 13 | 51 | 0.71896 | 0.445 | 0.132 | 190 | 0 | 0.22 | 1 | 1 | cs | TRUE
18 | MV_386_0_line_18 |  | 13 | 74 | 0.026366 | 0.445 | 0.132 | 190 | 0 | 0.22 | 1 | 1 | cs | TRUE
19 | MV_386_0_line_19 |  | 13 | 72 | 0.33324 | 0.445 | 0.132 | 190 | 0 | 0.22 | 1 | 1 | cs | TRUE
20 | MV_386_0_line_20 |  | 15 | 16 | 0.072724 | 0.445 | 0.132 | 190 | 0 | 0.22 | 1 | 1 | cs | TRUE
21 | MV_386_0_line_21 |  | 16 | 24 | 0.083097 | 0.445 | 0.132 | 190 | 0 | 0.22 | 1 | 1 | cs | TRUE
22 | MV_386_0_line_22 |  | 17 | 19 | 0.048285 | 0.445 | 0.132 | 190 | 0 | 0.22 | 1 | 1 | cs | TRUE
23 | MV_386_0_line_23 |  | 18 | 20 | 0.03853 | 0.445 | 0.132 | 190 | 0 | 0.22 | 1 | 1 | cs | TRUE
24 | MV_386_0_line_24 |  | 20 | 21 | 0.36152 | 0.445 | 0.132 | 190 | 0 | 0.22 | 1 | 1 | cs | TRUE
25 | MV_386_0_line_25 |  | 21 | 22 | 0.095519 | 0.445 | 0.132 | 190 | 0 | 0.22 | 1 | 1 | cs | TRUE
26 | MV_386_0_line_26 |  | 21 | 23 | 0.037939 | 0.445 | 0.132 | 190 | 0 | 0.22 | 1 | 1 | cs | TRUE
27 | MV_386_0_line_27 |  | 22 | 35 | 0.072889 | 0.445 | 0.132 | 190 | 0 | 0.22 | 1 | 1 | cs | TRUE
28 | MV_386_0_line_28 |  | 24 | 25 | 0.18132 | 0.445 | 0.132 | 190 | 0 | 0.22 | 1 | 1 | cs | TRUE
29 | MV_386_0_line_29 |  | 25 | 26 | 0.11242 | 0.445 | 0.132 | 190 | 0 | 0.22 | 1 | 1 | cs | TRUE
30 | MV_386_0_line_30 |  | 26 | 27 | 0.099117 | 0.5939 | 0.372 | 9.5 | 0 | 0.21 | 1 | 1 | ol | TRUE
31 | MV_386_0_line_31 |  | 27 | 30 | 0.020461 | 0.445 | 0.132 | 190 | 0 | 0.22 | 1 | 1 | cs | TRUE
32 | MV_386_0_line_32 |  | 27 | 28 | 0.008534 | 0.445 | 0.132 | 190 | 0 | 0.22 | 1 | 1 | cs | TRUE
33 | MV_386_0_line_33 |  | 28 | 29 | 0.052403 | 0.445 | 0.132 | 190 | 0 | 0.22 | 1 | 1 | cs | TRUE
34 | MV_386_0_line_34 |  | 29 | 31 | 0.026925 | 0.445 | 0.132 | 190 | 0 | 0.22 | 1 | 1 | cs | TRUE
35 | MV_386_0_line_35 |  | 29 | 32 | 0.027097 | 0.445 | 0.132 | 190 | 0 | 0.22 | 1 | 1 | cs | TRUE
36 | MV_386_0_line_36 |  | 30 | 33 | 0.019713 | 0.445 | 0.132 | 190 | 0 | 0.22 | 1 | 1 | cs | TRUE
37 | MV_386_0_line_37 |  | 31 | 34 | 0.010671 | 0.445 | 0.132 | 190 | 0 | 0.22 | 1 | 1 | cs | TRUE
38 | MV_386_0_line_38 |  | 34 | 82 | 0.0072464 | 0.445 | 0.132 | 190 | 0 | 0.22 | 1 | 1 | cs | TRUE
39 | MV_386_0_line_39 |  | 35 | 36 | 0.093429 | 0.5939 | 0.372 | 9.5 | 0 | 0.21 | 1 | 1 | ol | TRUE
40 | MV_386_0_line_40 |  | 36 | 37 | 0.32405 | 0.445 | 0.132 | 190 | 0 | 0.22 | 1 | 1 | cs | TRUE
41 | MV_386_0_line_41 |  | 37 | 38 | 0.054412 | 0.445 | 0.132 | 190 | 0 | 0.22 | 1 | 1 | cs | TRUE
42 | MV_386_0_line_42 |  | 37 | 39 | 0.40379 | 0.445 | 0.132 | 190 | 0 | 0.22 | 1 | 1 | cs | TRUE
43 | MV_386_0_line_43 |  | 39 | 40 | 1.3469 | 0.445 | 0.132 | 190 | 0 | 0.22 | 1 | 1 | cs | TRUE
44 | MV_386_0_line_44 |  | 39 | 41 | 0.063486 | 0.5939 | 0.372 | 9.5 | 0 | 0.21 | 1 | 1 | ol | TRUE
45 | MV_386_0_line_45 |  | 40 | 45 | 0.020829 | 0.445 | 0.132 | 190 | 0 | 0.22 | 1 | 1 | cs | TRUE
46 | MV_386_0_line_46 |  | 40 | 43 | 0.77031 | 0.445 | 0.132 | 190 | 0 | 0.22 | 1 | 1 | cs | TRUE
47 | MV_386_0_line_47 |  | 41 | 46 | 0.035805 | 0.445 | 0.132 | 190 | 0 | 0.22 | 1 | 1 | cs | TRUE
48 | MV_386_0_line_48 |  | 42 | 43 | 0.033848 | 0.445 | 0.132 | 190 | 0 | 0.22 | 1 | 1 | cs | TRUE
49 | MV_386_0_line_49 |  | 43 | 44 | 1.7416 | 0.5939 | 0.372 | 9.5 | 0 | 0.21 | 1 | 1 | ol | TRUE
50 | MV_386_0_line_50 |  | 44 | 52 | 1.6287 | 0.5939 | 0.372 | 9.5 | 0 | 0.21 | 1 | 1 | ol | TRUE
51 | MV_386_0_line_51 |  | 47 | 48 | 1.1362 | 0.161 | 0.117 | 273 | 0 | 0.362 | 1 | 1 | cs | TRUE
52 | MV_386_0_line_52 |  | 48 | 49 | 0.15618 | 0.445 | 0.132 | 190 | 0 | 0.22 | 1 | 1 | cs | TRUE
53 | MV_386_0_line_53 |  | 48 | 50 | 0.091635 | 0.445 | 0.132 | 190 | 0 | 0.22 | 1 | 1 | cs | TRUE
54 | MV_386_0_line_54 |  | 48 | 51 | 1.1568 | 0.5939 | 0.372 | 9.5 | 0 | 0.21 | 1 | 1 | ol | TRUE
55 | MV_386_0_line_55 |  | 49 | 57 | 0.02227 | 0.445 | 0.132 | 190 | 0 | 0.22 | 1 | 1 | cs | TRUE
56 | MV_386_0_line_56 |  | 49 | 58 | 0.079735 | 0.445 | 0.132 | 190 | 0 | 0.22 | 1 | 1 | cs | TRUE
57 | MV_386_0_line_57 |  | 50 | 56 | 0.14387 | 0.5939 | 0.372 | 9.5 | 0 | 0.21 | 1 | 1 | ol | TRUE
58 | MV_386_0_line_58 |  | 51 | 75 | 0.114 | 0.5939 | 0.372 | 9.5 | 0 | 0.21 | 1 | 1 | ol | TRUE
59 | MV_386_0_line_59 |  | 52 | 84 | 0.034647 | 0.445 | 0.132 | 190 | 0 | 0.22 | 1 | 1 | cs | TRUE
60 | MV_386_0_line_60 |  | 53 | 54 | 0.078483 | 0.445 | 0.132 | 190 | 0 | 0.22 | 1 | 1 | cs | TRUE
61 | MV_386_0_line_61 |  | 53 | 55 | 0.03585 | 0.445 | 0.132 | 190 | 0 | 0.22 | 1 | 1 | cs | TRUE
62 | MV_386_0_line_62 |  | 54 | 66 | 0.10661 | 0.445 | 0.132 | 190 | 0 | 0.22 | 1 | 1 | cs | TRUE
63 | MV_386_0_line_63 |  | 55 | 62 | 0.079834 | 0.445 | 0.132 | 190 | 0 | 0.22 | 1 | 1 | cs | TRUE
64 | MV_386_0_line_64 |  | 57 | 83 | 0.017394 | 0.445 | 0.132 | 190 | 0 | 0.22 | 1 | 1 | cs | TRUE
65 | MV_386_0_line_65 |  | 58 | 63 | 0.047359 | 0.445 | 0.132 | 190 | 0 | 0.22 | 1 | 1 | cs | TRUE
66 | MV_386_0_line_66 |  | 59 | 60 | 0.002985 | 0.445 | 0.132 | 190 | 0 | 0.22 | 1 | 1 | cs | TRUE
67 | MV_386_0_line_67 |  | 59 | 61 | 0.010917 | 0.445 | 0.132 | 190 | 0 | 0.22 | 1 | 1 | cs | TRUE
68 | MV_386_0_line_68 |  | 60 | 62 | 0.36038 | 0.445 | 0.132 | 190 | 0 | 0.22 | 1 | 1 | cs | TRUE
69 | MV_386_0_line_69 |  | 61 | 63 | 0.57935 | 0.445 | 0.132 | 190 | 0 | 0.22 | 1 | 1 | cs | TRUE
70 | MV_386_0_line_70 |  | 61 | 64 | 2.3869 | 0.5939 | 0.372 | 9.5 | 0 | 0.21 | 1 | 1 | ol | TRUE
71 | MV_386_0_line_71 |  | 63 | 65 | 0.059958 | 0.445 | 0.132 | 190 | 0 | 0.22 | 1 | 1 | cs | TRUE
72 | MV_386_0_line_72 |  | 66 | 69 | 0.068474 | 0.5939 | 0.372 | 9.5 | 0 | 0.21 | 1 | 1 | ol | TRUE
73 | MV_386_0_line_73 |  | 67 | 68 | 0.060224 | 0.445 | 0.132 | 190 | 0 | 0.22 | 1 | 1 | cs | TRUE
74 | MV_386_0_line_74 |  | 68 | 69 | 0.038326 | 0.445 | 0.132 | 190 | 0 | 0.22 | 1 | 1 | cs | TRUE
75 | MV_386_0_line_75 |  | 70 | 71 | 0.043764 | 0.445 | 0.132 | 190 | 0 | 0.22 | 1 | 1 | cs | TRUE
76 | MV_386_0_line_76 |  | 71 | 72 | 0.39323 | 0.445 | 0.132 | 190 | 0 | 0.22 | 1 | 1 | cs | TRUE
77 | MV_386_0_line_77 |  | 72 | 73 | 0.031141 | 0.445 | 0.132 | 190 | 0 | 0.22 | 1 | 1 | cs | TRUE
78 | MV_386_0_line_78 |  | 73 | 79 | 0.028335 | 0.445 | 0.132 | 190 | 0 | 0.22 | 1 | 1 | cs | TRUE
79 | MV_386_0_line_79 |  | 74 | 76 | 0.034686 | 0.445 | 0.132 | 190 | 0 | 0.22 | 1 | 1 | cs | TRUE
80 | MV_386_0_line_80 |  | 76 | 77 | 0.26006 | 0.445 | 0.132 | 190 | 0 | 0.22 | 1 | 1 | cs | TRUE
81 | MV_386_0_line_81 |  | 77 | 78 | 0.069692 | 0.5939 | 0.372 | 9.5 | 0 | 0.21 | 1 | 1 | ol | TRUE
82 | MV_386_0_line_82 |  | 79 | 80 | 0.39393 | 0.445 | 0.132 | 190 | 0 | 0.22 | 1 | 1 | cs | TRUE
83 | MV_386_0_line_83 |  | 80 | 81 | 0.015848 | 0.445 | 0.132 | 190 | 0 | 0.22 | 1 | 1 | cs | TRUE

## trafo
| name | std_type | hv_bus | lv_bus | sn_mva | vn_hv_kv | vn_lv_kv | vk_percent | vkr_percent | pfe_kw | i0_percent | shift_degree | tap_side | tap_neutral | tap_min | tap_max | tap_step_percent | tap_step_degree | tap_pos | tap_phase_shifter | parallel | df | in_service
0 | MV_386_0_trafo_63 | 25 MVA 110/20 kV | 85 | 47 | 25 | 110 | 20 | 12 | 0.41 | 14 | 0.07 | 150 | hv | 0 | -9 | 9 | 1.5 | 0 | 0 | FALSE | 1 | 1 | TRUE

## bus_geodata
| x | y | coords
0 | 2605528.8535 | 1223458.3662
1 | 2605566.8996 | 1223536.302
2 | 2605552.206 | 1223542.9701
3 | 2606631.9616 | 1223697.2635
4 | 2605530.8288 | 1223553.2786
5 | 2610847.4276 | 1223551.4098
6 | 2610924.3587 | 1223564.8463
7 | 2610889.3024 | 1223286.7985
8 | 2611208.6302 | 1223560.2691
9 | 2610495.8075 | 1223110.5825
10 | 2610905.4021 | 1223248.7057
11 | 2610457.5283 | 1223079.8755
12 | 2610447.1997 | 1224205.4015
13 | 2610139.3023 | 1224296.5033
14 | 2610446.5976 | 1224207.2015
15 | 2611142.8018 | 1223159.3019
16 | 2611177.0981 | 1223095.4064
17 | 2611155.402 | 1223705.8989
18 | 2611312.6754 | 1223545.7452
19 | 2611108.799 | 1223718.9976
20 | 2611350.9996 | 1223540.8037
21 | 2611606.6308 | 1223650.7468
22 | 2611649.0016 | 1223736.4013
23 | 2611581.1353 | 1223678.8425
24 | 2611239.6996 | 1223041.6035
25 | 2611204.4997 | 1222894.9968
26 | 2611162.8606 | 1222804.7889
27 | 2611131.1009 | 1222710.8975
28 | 2611135.4449 | 1222703.5457
29 | 2611159.9961 | 1222657.2201
30 | 2611113.3654 | 1222700.6942
31 | 2611172.6031 | 1222633.429
32 | 2611179.4424 | 1222676.0908
33 | 2611096.2329 | 1222690.9441
34 | 2611177.5994 | 1222624.0003
35 | 2611711.8034 | 1223699.1021
36 | 2611753.0993 | 1223782.9096
37 | 2611938.6107 | 1223591.4764
38 | 2611993.1826 | 1223591.2521
39 | 2611904.7383 | 1223432.0383
40 | 2611807.7968 | 1222930.6992
41 | 2611967.863 | 1223425.2714
42 | 2612048.7084 | 1222905.5618
43 | 2612081.0036 | 1222915.5023
44 | 2613157.3406 | 1221546.3783
45 | 2611828.042 | 1222935.7421
46 | 2611985.2546 | 1223453.6075
47 | 2610363.038 | 1223099.645
48 | 2609273.6337 | 1223124.5636
49 | 2609152.9535 | 1223146.024
50 | 2609273.667 | 1223033.1005
51 | 2610167.1034 | 1223859.3956
52 | 2614783.3533 | 1221452.266
53 | 2608853.4668 | 1222216.5246
54 | 2608930.214 | 1222225.4991
55 | 2608827.5928 | 1222239.9222
56 | 2609204.7418 | 1222906.82
57 | 2609173.4338 | 1223137.139
58 | 2609091.25 | 1223095.5628
59 | 2608816.8535 | 1222657.615
60 | 2608816.5469 | 1222654.6461
61 | 2608818.2102 | 1222668.4454
62 | 2608780.5366 | 1222304.4794
63 | 2609055.0492 | 1223065.0283
64 | 2606659.013 | 1223685.8312
65 | 2609022.2328 | 1223015.7056
66 | 2609024.0784 | 1222274.8459
67 | 2609134.2707 | 1222378.406
68 | 2609098.5921 | 1222330.5129
69 | 2609089.9721 | 1222293.4673
70 | 2610377.2028 | 1224399.1039
71 | 2610366.3409 | 1224441.4988
72 | 2610109.3923 | 1224480.8492
73 | 2610079.6359 | 1224471.5381
74 | 2610138.398 | 1224270.8979
75 | 2610275.4984 | 1223894.7011
76 | 2610146.2037 | 1224237.1026
77 | 2610012.8005 | 1224134.6962
78 | 2609982.9724 | 1224071.7097
79 | 2610052.7144 | 1224462.4653
80 | 2609711.9011 | 1224363.2008
81 | 2609707.4678 | 1224347.9848
82 | 2611181.0133 | 1222617.6085
83 | 2609166.8308 | 1223121.0418
84 | 2614784.243 | 1221417.637
85 | 2610363.038 | 1223099.645

## line_std_types
| c_nf_per_km | r_ohm_per_km | x_ohm_per_km | max_i_ka | type | q_mm2 | alpha | voltage_rating
NAYY 4x50 SE | 210 | 0.642 | 0.083 | 0.142 | cs | 50 | 0.00403 | LV
NAYY 4x120 SE | 264 | 0.225 | 0.08 | 0.242 | cs | 120 | 0.00403 | LV
NAYY 4x150 SE | 261 | 0.208 | 0.08 | 0.27 | cs | 150 | 0.00403 | LV
NA2XS2Y 1x95 RM/25 12/20 kV | 216 | 0.313 | 0.132 | 0.252 | cs | 95 | 0.00403 | MV
NA2XS2Y 1x185 RM/25 12/20 kV | 273 | 0.161 | 0.117 | 0.362 | cs | 185 | 0.00403 | MV
NA2XS2Y 1x240 RM/25 12/20 kV | 304 | 0.122 | 0.112 | 0.421 | cs | 240 | 0.00403 | MV
NA2XS2Y 1x95 RM/25 6/10 kV | 315 | 0.313 | 0.123 | 0.249 | cs | 95 | 0.00403 | MV
NA2XS2Y 1x185 RM/25 6/10 kV | 406 | 0.161 | 0.11 | 0.358 | cs | 185 | 0.00403 | MV
NA2XS2Y 1x240 RM/25 6/10 kV | 456 | 0.122 | 0.105 | 0.416 | cs | 240 | 0.00403 | MV
NA2XS2Y 1x150 RM/25 12/20 kV | 250 | 0.206 | 0.116 | 0.319 | cs | 150 | 0.00403 | MV
NA2XS2Y 1x120 RM/25 12/20 kV | 230 | 0.253 | 0.119 | 0.283 | cs | 120 | 0.00403 | MV
NA2XS2Y 1x70 RM/25 12/20 kV | 190 | 0.443 | 0.132 | 0.22 | cs | 70 | 0.00403 | MV
NA2XS2Y 1x150 RM/25 6/10 kV | 360 | 0.206 | 0.11 | 0.315 | cs | 150 | 0.00403 | MV
NA2XS2Y 1x120 RM/25 6/10 kV | 340 | 0.253 | 0.113 | 0.28 | cs | 120 | 0.00403 | MV
NA2XS2Y 1x70 RM/25 6/10 kV | 280 | 0.443 | 0.123 | 0.217 | cs | 70 | 0.00403 | MV
N2XS(FL)2Y 1x120 RM/35 64/110 kV | 112 | 0.153 | 0.166 | 0.366 | cs | 120 | 0.00393 | HV
N2XS(FL)2Y 1x185 RM/35 64/110 kV | 125 | 0.099 | 0.156 | 0.457 | cs | 185 | 0.00393 | HV
N2XS(FL)2Y 1x240 RM/35 64/110 kV | 135 | 0.075 | 0.149 | 0.526 | cs | 240 | 0.00393 | HV
N2XS(FL)2Y 1x300 RM/35 64/110 kV | 144 | 0.06 | 0.144 | 0.588 | cs | 300 | 0.00393 | HV
15-AL1/3-ST1A 0.4 | 11 | 1.8769 | 0.35 | 0.105 | ol | 16 | 0.00403 | LV
24-AL1/4-ST1A 0.4 | 11.25 | 1.2012 | 0.335 | 0.14 | ol | 24 | 0.00403 | LV
48-AL1/8-ST1A 0.4 | 12.2 | 0.5939 | 0.3 | 0.21 | ol | 48 | 0.00403 | LV
94-AL1/15-ST1A 0.4 | 13.2 | 0.306 | 0.29 | 0.35 | ol | 94 | 0.00403 | LV
34-AL1/6-ST1A 10.0 | 9.7 | 0.8342 | 0.36 | 0.17 | ol | 34 | 0.00403 | MV
48-AL1/8-ST1A 10.0 | 10.1 | 0.5939 | 0.35 | 0.21 | ol | 48 | 0.00403 | MV
70-AL1/11-ST1A 10.0 | 10.4 | 0.4132 | 0.339 | 0.29 | ol | 70 | 0.00403 | MV
94-AL1/15-ST1A 10.0 | 10.75 | 0.306 | 0.33 | 0.35 | ol | 94 | 0.00403 | MV
122-AL1/20-ST1A 10.0 | 11.1 | 0.2376 | 0.323 | 0.41 | ol | 122 | 0.00403 | MV
149-AL1/24-ST1A 10.0 | 11.25 | 0.194 | 0.315 | 0.47 | ol | 149 | 0.00403 | MV
34-AL1/6-ST1A 20.0 | 9.15 | 0.8342 | 0.382 | 0.17 | ol | 34 | 0.00403 | MV
48-AL1/8-ST1A 20.0 | 9.5 | 0.5939 | 0.372 | 0.21 | ol | 48 | 0.00403 | MV
70-AL1/11-ST1A 20.0 | 9.7 | 0.4132 | 0.36 | 0.29 | ol | 70 | 0.00403 | MV
94-AL1/15-ST1A 20.0 | 10 | 0.306 | 0.35 | 0.35 | ol | 94 | 0.00403 | MV
122-AL1/20-ST1A 20.0 | 10.3 | 0.2376 | 0.344 | 0.41 | ol | 122 | 0.00403 | MV
149-AL1/24-ST1A 20.0 | 10.5 | 0.194 | 0.337 | 0.47 | ol | 149 | 0.00403 | MV
184-AL1/30-ST1A 20.0 | 10.75 | 0.1571 | 0.33 | 0.535 | ol | 184 | 0.00403 | MV
243-AL1/39-ST1A 20.0 | 11 | 0.1188 | 0.32 | 0.645 | ol | 243 | 0.00403 | MV
48-AL1/8-ST1A 110.0 | 8 | 0.5939 | 0.46 | 0.21 | ol | 48 | 0.00403 | HV
70-AL1/11-ST1A 110.0 | 8.4 | 0.4132 | 0.45 | 0.29 | ol | 70 | 0.00403 | HV
94-AL1/15-ST1A 110.0 | 8.65 | 0.306 | 0.44 | 0.35 | ol | 94 | 0.00403 | HV
122-AL1/20-ST1A 110.0 | 8.5 | 0.2376 | 0.43 | 0.41 | ol | 122 | 0.00403 | HV
149-AL1/24-ST1A 110.0 | 8.75 | 0.194 | 0.41 | 0.47 | ol | 149 | 0.00403 | HV
184-AL1/30-ST1A 110.0 | 8.8 | 0.1571 | 0.4 | 0.535 | ol | 184 | 0.00403 | HV
243-AL1/39-ST1A 110.0 | 9 | 0.1188 | 0.39 | 0.645 | ol | 243 | 0.00403 | HV
305-AL1/39-ST1A 110.0 | 9.2 | 0.0949 | 0.38 | 0.74 | ol | 305 | 0.00403 | HV
490-AL1/64-ST1A 110.0 | 9.75 | 0.059 | 0.37 | 0.96 | ol | 490 | 0.00403 | HV
679-AL1/86-ST1A 110.0 | 9.95 | 0.042 | 0.36 | 1.15 | ol | 679 | 0.00403 | HV
490-AL1/64-ST1A 220.0 | 10 | 0.059 | 0.285 | 0.96 | ol | 490 | 0.00403 | HV
679-AL1/86-ST1A 220.0 | 11.7 | 0.042 | 0.275 | 1.15 | ol | 679 | 0.00403 | HV
490-AL1/64-ST1A 380.0 | 11 | 0.059 | 0.253 | 0.96 | ol | 490 | 0.00403 | HV
679-AL1/86-ST1A 380.0 | 14.6 | 0.042 | 0.25 | 1.15 | ol | 679 | 0.00403 | HV

## trafo_std_types
| i0_percent | pfe_kw | vkr_percent | sn_mva | vn_lv_kv | vn_hv_kv | vk_percent | shift_degree | vector_group | tap_side | tap_neutral | tap_min | tap_max | tap_step_degree | tap_step_percent | tap_phase_shifter
160 MVA 380/110 kV | 0.06 | 60 | 0.25 | 160 | 110 | 380 | 12.2 | 0 | Yy0 | hv | 0 | -9 | 9 | 0 | 1.5 | FALSE
100 MVA 220/110 kV | 0.06 | 55 | 0.26 | 100 | 110 | 220 | 12 | 0 | Yy0 | hv | 0 | -9 | 9 | 0 | 1.5 | FALSE
63 MVA 110/20 kV | 0.04 | 22 | 0.32 | 63 | 20 | 110 | 18 | 150 | YNd5 | hv | 0 | -9 | 9 | 0 | 1.5 | FALSE
40 MVA 110/20 kV | 0.05 | 18 | 0.34 | 40 | 20 | 110 | 16.2 | 150 | YNd5 | hv | 0 | -9 | 9 | 0 | 1.5 | FALSE
25 MVA 110/20 kV | 0.07 | 14 | 0.41 | 25 | 20 | 110 | 12 | 150 | YNd5 | hv | 0 | -9 | 9 | 0 | 1.5 | FALSE
63 MVA 110/10 kV | 0.04 | 22 | 0.32 | 63 | 10 | 110 | 18 | 150 | YNd5 | hv | 0 | -9 | 9 | 0 | 1.5 | FALSE
40 MVA 110/10 kV | 0.05 | 18 | 0.34 | 40 | 10 | 110 | 16.2 | 150 | YNd5 | hv | 0 | -9 | 9 | 0 | 1.5 | FALSE
25 MVA 110/10 kV | 0.07 | 14 | 0.41 | 25 | 10 | 110 | 12 | 150 | YNd5 | hv | 0 | -9 | 9 | 0 | 1.5 | FALSE
0.25 MVA 20/0.4 kV | 0.32 | 0.8 | 1.44 | 0.25 | 0.4 | 20 | 6 | 150 | Yzn5 | hv | 0 | -2 | 2 | 0 | 2.5 | FALSE
0.4 MVA 20/0.4 kV | 0.3375 | 1.35 | 1.425 | 0.4 | 0.4 | 20 | 6 | 150 | Dyn5 | hv | 0 | -2 | 2 | 0 | 2.5 | FALSE
0.63 MVA 20/0.4 kV | 0.2619 | 1.65 | 1.206 | 0.63 | 0.4 | 20 | 6 | 150 | Dyn5 | hv | 0 | -2 | 2 | 0 | 2.5 | FALSE
0.25 MVA 10/0.4 kV | 0.24 | 0.6 | 1.2 | 0.25 | 0.4 | 10 | 4 | 150 | Dyn5 | hv | 0 | -2 | 2 | 0 | 2.5 | FALSE
0.4 MVA 10/0.4 kV | 0.2375 | 0.95 | 1.325 | 0.4 | 0.4 | 10 | 4 | 150 | Dyn5 | hv | 0 | -2 | 2 | 0 | 2.5 | FALSE
0.63 MVA 10/0.4 kV | 0.1873 | 1.18 | 1.0794 | 0.63 | 0.4 | 10 | 4 | 150 | Dyn5 | hv | 0 | -2 | 2 | 0 | 2.5 | FALSE

## trafo3w_std_types
| sn_hv_mva | sn_mv_mva | sn_lv_mva | vn_hv_kv | vn_mv_kv | vn_lv_kv | vk_hv_percent | vk_mv_percent | vk_lv_percent | vkr_hv_percent | vkr_mv_percent | vkr_lv_percent | pfe_kw | i0_percent | shift_mv_degree | shift_lv_degree | vector_group | tap_side | tap_neutral | tap_min | tap_max | tap_step_percent
63/25/38 MVA 110/20/10 kV | 63 | 25 | 38 | 110 | 20 | 10 | 10.4 | 10.4 | 10.4 | 0.28 | 0.32 | 0.35 | 35 | 0.89 | 0 | 0 | YN0yn0yn0 | hv | 0 | -10 | 10 | 1.2
63/25/38 MVA 110/10/10 kV | 63 | 25 | 38 | 110 | 10 | 10 | 10.4 | 10.4 | 10.4 | 0.28 | 0.32 | 0.35 | 35 | 0.89 | 0 | 0 | YN0yn0yn0 | hv | 0 | -10 | 10 | 1.2

## fuse_std_types
| fuse_type | i_rated_a | t_avg | t_min | t_total | x_avg | x_min | x_total
HV 100A | HV 100A | 100 | 0 | [10.0, 3.64, 0.854, 0.281, 0.1, 0.0531, 0.022, 0.01] | [10.0, 4.267, 1.21, 0.403, 0.1, 0.058, 0.022, 0.01] | 0 | [300.0, 350.0, 450.0, 550.0, 700.0, 850.0, 1200.0, 1752.0] | [600.0, 700.0, 900.0, 1150.0, 1665.0, 2000.0, 3000.0, 4313.0]
HV 10A | HV 10A | 10 | 0 | [10.0, 1675.0, 0.344, 0.156, 0.1, 0.0417, 0.0171, 0.01] | [10.0, 1.3, 0.3, 0.155, 0.1, 0.0555, 0.023, 0.01] | 0 | [30.0, 32.0, 35.0, 37.0, 39.0, 50.0, 70.0, 88.0] | [60.0, 70.0, 80.0, 87.0, 94.0, 110.0, 150.0, 216.0]
HV 125A | HV 125A | 125 | 0 | [10.0, 1.82, 0.344, 0.1, 0.0467, 0.0269, 0.01] | [10.0, 2.478, 0.426, 0.1, 0.0427, 0.0211, 0.01] | 0 | [375.0, 500.0, 700.0, 925.0, 1200.0, 1500.0, 2341.0] | [750.0, 1000.0, 1500.0, 2200.0, 3000.0, 4000.0, 5765.0]
HV 160A | HV 160A | 160 | 0 | [10.0, 4.15, 1.03, 0.198, 0.1, 0.051, 0.0172, 0.01] | [10.0, 2.3, 0.734, 0.274, 0.1, 0.046, 0.0177, 0.01] | 0 | [480.0, 550.0, 700.0, 1000.0, 1260.0, 1600.0, 2500.0, 3227.0] | [960.0, 1300.0, 1700.0, 2200.0, 2996.0, 4000.0, 6000.0, 7946.0]
HV 16A | HV 16A | 16 | 0 | [10.0, 0.352, 0.164, 0.1, 0.0649, 0.0342, 0.01] | [10.0, 2.34, 0.722, 0.181, 0.1, 0.055, 0.0296, 0.01] | 0 | [48.0, 60.0, 65.0, 71.0, 80.0, 100.0, 162.0] | [96.0, 110.0, 125.0, 150.0, 168.0, 200.0, 250.0, 398.0]
HV 200A | HV 200A | 200 | 0 | [10.0, 4.267, 1.21, 0.403, 0.1, 0.058, 0.022, 0.01] | [10.0, 3.73, 1.654, 0.328, 0.1, 0.0531, 0.019, 0.01] | 0 | [600.0, 700.0, 900.0, 1150.0, 1665.0, 2000.0, 3000.0, 4313.0] | [1200.0, 1500.0, 1800.0, 2700.0, 3960.0, 5000.0, 7500.0, 10620.0]
HV 20A | HV 20A | 20 | 0 | [10.0, 1.3, 0.3, 0.155, 0.1, 0.0555, 0.023, 0.01] | [10.0, 1.3, 0.161, 0.1, 0.0611, 0.0399, 0.0141, 0.01] | 0 | [60.0, 70.0, 80.0, 87.0, 94.0, 110.0, 150.0, 216.0] | [120.0, 150.0, 200.0, 223.0, 260.0, 300.0, 450.0, 532.0]
HV 25A | HV 25A | 25 | 0 | [10.0, 2.512, 0.833, 0.299, 0.1, 0.0372, 0.0223, 0.01] | [10.0, 3.125, 0.597, 0.198, 0.1, 0.0378, 0.022, 0.01] | 0 | [75.0, 82.0, 90.0, 100.0, 124.0, 170.0, 200.0, 289.0] | [150.0, 170.0, 210.0, 250.0, 294.0, 400.0, 500.0, 711.0]
HV 31.5A | HV 31.5A | 31.5 | 0 | [10.0, 2.34, 0.722, 0.181, 0.1, 0.055, 0.0296, 0.01] | [10.0, 2.84, 0.368, 0.164, 0.1, 0.0621, 0.0378, 0.0195, 0.01] | 0 | [95.0, 110.0, 125.0, 150.0, 165.0, 200.0, 250.0, 390.0] | [189.0, 220.0, 300.0, 350.0, 393.0, 450.0, 530.0, 700.0, 960.0]
HV 40A | HV 40A | 40 | 0 | [10.0, 1.3, 0.161, 0.1, 0.0611, 0.0399, 0.0141, 0.01] | [10.0, 2.05, 0.369, 0.198, 0.1, 0.051, 0.0298, 0.01] | 0 | [120.0, 150.0, 200.0, 223.0, 260.0, 300.0, 450.0, 532.0] | [240.0, 300.0, 400.0, 450.0, 530.0, 650.0, 800.0, 1311.0]
HV 50A | HV 50A | 50 | 0 | [10.0, 3.215, 0.597, 0.198, 0.1, 0.0378, 0.022, 0.01] | [10.0, 3.64, 0.854, 0.281, 0.1, 0.0531, 0.022, 0.01] | 0 | [150.0, 170.0, 210.0, 250.0, 294.0, 400.0, 500.0, 711.0] | [300.0, 350.0, 450.0, 550.0, 700.0, 850.0, 1200.0, 1752.0]
HV 6.3A | HV 6.3A | 6.3 | 0 | [10.0, 1.39, 0.344, 0.168, 0.1, 0.056, 0.0263, 0.01] | [10.0, 1.711, 0.516, 0.198, 0.1, 0.0634, 0.0303, 0.01] | 0 | [19.0, 19.5, 20.4, 20.8, 22.0, 25.0, 32.0, 48.0] | [38.0, 40.0, 43.0, 48.0, 53.0, 60.0, 75.0, 118.0]
HV 63A | HV 63A | 63 | 0 | [10.0, 2.84, 0.368, 0.164, 0.1, 0.0621, 0.0378, 0.0195, 0.01] | [10.0, 1.82, 0.344, 0.1, 0.0467, 0.0269, 0.01] | 0 | [189.0, 220.0, 300.0, 350.0, 393.0, 450.0, 530.0, 700.0, 961.0] | [378.0, 500.0, 700.0, 934.0, 1200.0, 1500.0, 2366.0]
HV 80A | HV 80A | 80 | 0 | [10.0, 2.05, 0.369, 0.198, 0.1, 0.051, 0.0298, 0.01] | [10.0, 4.15, 1.03, 0.198, 0.1, 0.051, 0.0172, 0.01] | 0 | [240.0, 300.0, 400.0, 450.0, 530.0, 650.0, 800.0, 1311.0] | [480.0, 550.0, 700.0, 1000.0, 1260.0, 1600.0, 2500.0, 3227.0]
Siemens NH-1-100 | Siemens NH-1-100 | 100 | [5400.0, 2000.0, 400.0, 20.0, 1.0, 0.2, 0.012, 0.004] | 0 | 0 | [150.0, 190.0, 250.0, 430.0, 900.0, 1250.0, 2700.0, 3600.0] | 0 | 0
Siemens NH-1-125 | Siemens NH-1-125 | 125 | [4800.0, 120.0, 7.0, 0.1, 0.004] | 0 | 0 | [180.0, 400.0, 740.0, 2000.0, 4250.0] | 0 | 0
Siemens NH-1-16 | Siemens NH-1-16 | 16 | [4000.0, 400.0, 2.0, 0.1, 0.04, 0.01] | 0 | 0 | [26.0, 35.0, 75.0, 150.0, 200.0, 300.0] | 0 | 0
Siemens NH-1-160 | Siemens NH-1-160 | 160 | [4800.0, 120.0, 7.0, 0.1, 0.004] | 0 | 0 | [210.0, 500.0, 900.0, 2300.0, 5000.0] | 0 | 0
Siemens NH-1-25 | Siemens NH-1-25 | 25 | [4000.0, 1000.0, 10.0, 0.2, 0.02, 0.01] | 0 | 0 | [40.0, 50.0, 100.0, 210.0, 400.0, 500.0] | 0 | 0
Siemens NH-1-50 | Siemens NH-1-50 | 50 | [4000.0, 40.0, 4.0, 1.0, 0.02, 0.01] | 0 | 0 | [86.0, 200.0, 300.0, 400.0, 1000.0, 1280.0] | 0 | 0
Siemens NH-1-63 | Siemens NH-1-63 | 63 | [4000.0, 100.0, 10.0, 2.0, 0.04, 0.01] | 0 | 0 | [100.0, 200.0, 300.0, 400.0, 1000.0, 1500.0] | 0 | 0
Siemens NH-1-80 | Siemens NH-1-80 | 80 | [4800.0, 120.0, 7.0, 0.1, 0.01] | 0 | 0 | [150.58, 250.0, 450.0, 1150.0, 2470.0] | 0 | 0
Siemens NH-2-1000 | Siemens NH-2-1000 | 1000 | [4800.0, 120.0, 7.0, 0.1, 0.004] | 0 | 0 | [1900.0, 3500.0, 8400.0, 24000.0, 52000.0] | 0 | 0
Siemens NH-2-200 | Siemens NH-2-200 | 200 | [4800.0, 120.0, 7.0, 0.1, 0.004] | 0 | 0 | [280.0, 650.0, 1200.0, 3000.0, 7000.0] | 0 | 0
Siemens NH-2-224 | Siemens NH-2-224 | 224 | [4800.0, 120.0, 7.0, 0.2, 0.04, 0.004] | 0 | 0 | [400.0, 750.0, 1453.0, 3025.0, 4315.0, 7600.0] | 0 | 0
Siemens NH-2-250 | Siemens NH-2-250 | 250 | [4800.0, 120.0, 7.0, 0.1, 0.004] | 0 | 0 | [450.0, 800.0, 1650.0, 4000.0, 8500.0] | 0 | 0
Siemens NH-2-315 | Siemens NH-2-315 | 315 | [4800.0, 120.0, 7.0, 0.1, 0.004] | 0 | 0 | [550.0, 920.0, 1900.0, 5000.0, 11000.0] | 0 | 0
Siemens NH-2-355 | Siemens NH-2-355 | 355 | [4800.0, 120.0, 6.0, 0.1, 0.004] | 0 | 0 | [650.0, 1116.27, 2350.0, 5840.0, 12790.0] | 0 | 0
Siemens NH-2-400 | Siemens NH-2-400 | 400 | [4800.0, 120.0, 7.0, 0.1, 0.004] | 0 | 0 | [720.0, 1350.0, 2800.0, 6500.0, 15000.0] | 0 | 0
Siemens NH-2-425 | Siemens NH-2-425 | 425 | [4800.0, 120.0, 7.0, 0.1, 0.004] | 0 | 0 | [850.0, 1500.0, 3050.0, 7500.0, 16500.0] | 0 | 0
Siemens NH-2-630 | Siemens NH-2-630 | 630 | [4800.0, 120.0, 7.0, 0.1, 0.004] | 0 | 0 | [1200.0, 2000.0, 4800.0, 12000.0, 26000.0] | 0 | 0

## res_bus
| vm_pu | va_degree | p_mw | q_mvar
0 | 0.98937 | -0.055143 | 0.34082 | 0.16507
1 | 0.98942 | -0.054778 | 0 | 0
2 | 0.98942 | -0.054723 | 0 | 0
3 | 0.99073 | -0.046395 | 0.3401 | 0.16472
4 | 0.98941 | -0.054643 | 0.2788 | 0.13503
5 | 0.99749 | -0.025748 | 0.17277 | 0.083674
6 | 0.99728 | -0.024291 | 0 | 0
7 | 0.99865 | -0.015905 | 0 | 0
8 | 0.99646 | -0.018455 | 0 | 0
9 | 0.99965 | -0.0041419 | 0 | 0
10 | 0.99854 | -0.014955 | 0.19473 | 0.09431
11 | 0.99976 | -0.0028112 | 0.22087 | 0.10697
12 | 0.99124 | -0.055609 | 0 | 0
13 | 0.99143 | -0.057068 | 0 | 0
14 | 0.99124 | -0.055604 | 0.21556 | 0.1044
15 | 0.99766 | -0.020811 | 0 | 0
16 | 0.9975 | -0.019308 | 0.24916 | 0.12067
17 | 0.9964 | -0.01792 | 0 | 0
18 | 0.99609 | -0.021667 | 0.13415 | 0.06497
19 | 0.99639 | -0.017788 | 0.23031 | 0.11155
20 | 0.99601 | -0.021081 | 0 | 0
21 | 0.99521 | -0.015475 | 0 | 0
22 | 0.99502 | -0.014083 | 0 | 0
23 | 0.99521 | -0.015424 | 0.11215 | 0.054319
24 | 0.99733 | -0.017829 | 0 | 0
25 | 0.99698 | -0.014564 | 0 | 0
26 | 0.99676 | -0.012513 | 0.19041 | 0.092222
27 | 0.9965 | -0.014182 | 0 | 0
28 | 0.99648 | -0.014062 | 0 | 0
29 | 0.9964 | -0.013325 | 0 | 0
30 | 0.99649 | -0.01414 | 0.091491 | 0.044311
31 | 0.99637 | -0.012966 | 0.84235 | 0.40797
32 | 0.9964 | -0.013303 | 0.06963 | 0.033723
33 | 0.99649 | -0.01412 | 0.082326 | 0.039872
34 | 0.99636 | -0.012932 | 0 | 0
35 | 0.99487 | -0.013011 | 0.39516 | 0.19139
36 | 0.99465 | -0.015021 | 0 | 0
37 | 0.99415 | -0.011701 | 0 | 0
38 | 0.99414 | -0.011642 | 0.092472 | 0.044786
39 | 0.99357 | -0.007754 | 0 | 0
40 | 0.99248 | -0.00072087 | 0 | 0
41 | 0.99351 | -0.0081407 | 0.38768 | 0.18776
42 | 0.99206 | 0.002558 | 0.16315 | 0.079015
43 | 0.99206 | 0.0024917 | 0 | 0
44 | 0.99119 | -0.0035824 | 0.12717 | 0.061589
45 | 0.99247 | -0.00066493 | 0.22242 | 0.10772
46 | 0.9935 | -0.0080967 | 0.10371 | 0.050229
47 | 1 | 0 | -9.2464 | -4.1845
48 | 0.99712 | -0.033736 | 0 | 0
49 | 0.99661 | -0.029341 | 0 | 0
50 | 0.99709 | -0.033505 | 0.10431 | 0.050521
51 | 0.99287 | -0.067929 | 0 | 0
52 | 0.99078 | -0.006443 | 0 | 0
53 | 0.995 | -0.015903 | 0 | 0
54 | 0.99497 | -0.015708 | 0 | 0
55 | 0.99501 | -0.015988 | 0.15261 | 0.073911
56 | 0.99706 | -0.033701 | 0.11129 | 0.053898
57 | 0.99659 | -0.029179 | 0 | 0
58 | 0.99641 | -0.027661 | 0.28115 | 0.13617
59 | 0.99523 | -0.017704 | 0.10436 | 0.050542
60 | 0.99523 | -0.017693 | 0 | 0
61 | 0.99523 | -0.017756 | 0 | 0
62 | 0.99505 | -0.016319 | 0 | 0
63 | 0.99631 | -0.026818 | 0 | 0
64 | 0.99076 | -0.046733 | 0 | 0
65 | 0.99629 | -0.026657 | 0.22684 | 0.10987
66 | 0.99494 | -0.015429 | 0.11699 | 0.056663
67 | 0.99491 | -0.015408 | 0.11934 | 0.057798
68 | 0.99492 | -0.015492 | 0 | 0
69 | 0.99493 | -0.015542 | 0 | 0
70 | 0.99092 | -0.05281 | 0.26277 | 0.12726
71 | 0.99093 | -0.052949 | 0 | 0
72 | 0.99106 | -0.054064 | 0 | 0
73 | 0.99104 | -0.053853 | 0.2375 | 0.11503
74 | 0.99142 | -0.056927 | 0.26399 | 0.12785
75 | 0.99279 | -0.068412 | 0.34527 | 0.16722
76 | 0.99141 | -0.05685 | 0 | 0
77 | 0.99134 | -0.056216 | 0 | 0
78 | 0.99131 | -0.056402 | 0.21679 | 0.10499
79 | 0.99103 | -0.053743 | 0 | 0
80 | 0.99084 | -0.052074 | 0 | 0
81 | 0.99083 | -0.052002 | 0.3742 | 0.18123
82 | 0.99636 | -0.012908 | 0.2679 | 0.12975
83 | 0.99658 | -0.029052 | 0.60799 | 0.29446
84 | 0.99078 | -0.0063889 | 0.1303 | 0.063108
85 | 0.99997 | 149.9981 | 0 | 0

## res_line
| p_from_mw | q_from_mvar | p_to_mw | q_to_mvar | pl_mw | ql_mvar | i_from_ka | i_to_ka | i_ka | vm_from_pu | va_from_degree | vm_to_pu | va_to_degree | loading_percent
0 | -0.34082 | -0.16507 | 0.34084 | 0.16498 | 1.8863e-05 | -8.9536e-05 | 0.011049 | 0.011048 | 0.011049 | 0.98937 | -0.055143 | 0.98942 | -0.054778 | 5.2616
1 | 0.2788 | 0.1341 | -0.2788 | -0.13447 | 1.7529e-06 | -0.00037596 | 0.0090263 | 0.0090311 | 0.0090311 | 0.98942 | -0.054778 | 0.98942 | -0.054723 | 4.105
2 | -0.61964 | -0.29908 | 0.62041 | 0.2983 | 0.00077277 | -0.00077648 | 0.020074 | 0.020058 | 0.020074 | 0.98942 | -0.054778 | 0.99073 | -0.046395 | 9.5592
3 | 0.2788 | 0.13447 | -0.2788 | -0.13503 | 2.58e-06 | -0.00055264 | 0.0090311 | 0.0090381 | 0.0090381 | 0.98942 | -0.054723 | 0.98941 | -0.054643 | 4.1082
4 | -0.96052 | -0.46302 | 0.96055 | 0.46234 | 3.7742e-05 | -0.00067539 | 0.031069 | 0.031061 | 0.031069 | 0.99073 | -0.046395 | 0.99076 | -0.046733 | 14.1224
5 | 2.1067 | 0.91404 | -2.1062 | -0.91576 | 0.0004622 | -0.0017241 | 0.066458 | 0.06648 | 0.06648 | 0.99749 | -0.025748 | 0.99728 | -0.024291 | 30.2181
6 | -2.2794 | -0.99771 | 2.2819 | 0.99895 | 0.002475 | 0.0012316 | 0.072009 | 0.072006 | 0.072009 | 0.99749 | -0.025748 | 0.99865 | -0.015905 | 34.2902
7 | 2.1062 | 0.91576 | -2.1044 | -0.92255 | 0.001824 | -0.0067849 | 0.06648 | 0.066565 | 0.066565 | 0.99728 | -0.024291 | 0.99646 | -0.018455 | 30.2567
8 | -4.2737 | -1.9473 | 4.2776 | 1.9352 | 0.0038829 | -0.012137 | 0.13576 | 0.13558 | 0.13576 | 0.99865 | -0.015905 | 0.99965 | -0.0041419 | 37.5021
9 | 1.9918 | 0.94837 | -1.9916 | -0.94929 | 0.00022549 | -0.00092188 | 0.063769 | 0.063781 | 0.063781 | 0.99865 | -0.015905 | 0.99854 | -0.014955 | 28.9915
10 | 0.23033 | 0.10541 | -0.23032 | -0.1104 | 1.5279e-05 | -0.0049923 | 0.0073383 | 0.0073997 | 0.0073997 | 0.99646 | -0.018455 | 0.9964 | -0.01792 | 3.3635
11 | 1.874 | 0.81714 | -1.8734 | -0.81685 | 0.00065661 | 0.00028679 | 0.059227 | 0.059229 | 0.059229 | 0.99646 | -0.018455 | 0.99609 | -0.021667 | 28.2042
12 | -4.2776 | -1.9352 | 4.278 | 1.9338 | 0.00043597 | -0.001367 | 0.13558 | 0.13556 | 0.13558 | 0.99965 | -0.0041419 | 0.99976 | -0.0028112 | 37.4527
13 | 1.7968 | 0.85498 | -1.7953 | -0.85435 | 0.0014958 | 0.00063524 | 0.057526 | 0.05753 | 0.05753 | 0.99854 | -0.014955 | 0.99766 | -0.020811 | 27.3953
14 | -4.4989 | -2.0408 | 4.4998 | 2.0381 | 0.00097324 | -0.0026903 | 0.14264 | 0.1426 | 0.14264 | 0.99976 | -0.0028112 | 1 | 0 | 39.404
15 | -0.21556 | -0.10435 | 0.2156 | 0.08798 | 4.4051e-05 | -0.016373 | 0.0069745 | 0.0067802 | 0.0069745 | 0.99124 | -0.055609 | 0.99143 | -0.057068 | 3.1702
16 | 0.21556 | 0.10435 | -0.21556 | -0.1044 | 1.2327e-07 | -4.449e-05 | 0.0069745 | 0.006975 | 0.006975 | 0.99124 | -0.055609 | 0.99124 | -0.055604 | 3.1705
17 | -1.5714 | -0.70783 | 1.5738 | 0.69164 | 0.0024073 | -0.016184 | 0.050181 | 0.049981 | 0.050181 | 0.99143 | -0.057068 | 0.99287 | -0.067929 | 22.8095
18 | 0.48081 | 0.22524 | -0.4808 | -0.22586 | 8.4167e-06 | -0.00061627 | 0.01546 | 0.015467 | 0.015467 | 0.99143 | -0.057068 | 0.99142 | -0.056927 | 7.0306
19 | 0.87496 | 0.3946 | -0.87461 | -0.40232 | 0.00034864 | -0.0077145 | 0.027947 | 0.028041 | 0.028041 | 0.99143 | -0.057068 | 0.99106 | -0.054064 | 12.7461
20 | 1.7953 | 0.85435 | -1.795 | -0.85598 | 0.00032145 | -0.0016326 | 0.05753 | 0.057552 | 0.057552 | 0.99766 | -0.020811 | 0.9975 | -0.019308 | 26.1599
21 | 1.5459 | 0.73531 | -1.5456 | -0.7372 | 0.00027239 | -0.001893 | 0.04954 | 0.049565 | 0.049565 | 0.9975 | -0.019308 | 0.99733 | -0.017829 | 22.5294
22 | 0.23032 | 0.1104 | -0.23031 | -0.11155 | 3.5364e-06 | -0.0011435 | 0.0073997 | 0.0074141 | 0.0074141 | 0.9964 | -0.01792 | 0.99639 | -0.017788 | 3.37
23 | 1.7392 | 0.75188 | -1.7391 | -0.75275 | 0.00015514 | -0.00086667 | 0.054913 | 0.054923 | 0.054923 | 0.99609 | -0.021667 | 0.99601 | -0.021081 | 24.9652
24 | 1.7391 | 0.75275 | -1.7376 | -0.76087 | 0.0014585 | -0.0081234 | 0.054923 | 0.055023 | 0.055023 | 0.99601 | -0.021081 | 0.99521 | -0.015475 | 25.0102
25 | 1.6255 | 0.70745 | -1.6251 | -0.70961 | 0.00033734 | -0.0021583 | 0.051421 | 0.051447 | 0.051447 | 0.99521 | -0.015475 | 0.99502 | -0.014083 | 23.3851
26 | 0.11215 | 0.053422 | -0.11215 | -0.054319 | 6.597e-07 | -0.00089699 | 0.0036034 | 0.0036147 | 0.0036147 | 0.99521 | -0.015475 | 0.99521 | -0.015424 | 1.643
27 | 1.6251 | 0.70961 | -1.6249 | -0.71126 | 0.00025765 | -0.0016463 | 0.051447 | 0.051467 | 0.051467 | 0.99502 | -0.014083 | 0.99487 | -0.013011 | 23.3942
28 | 1.5456 | 0.7372 | -1.545 | -0.74133 | 0.00059531 | -0.004128 | 0.049565 | 0.049618 | 0.049618 | 0.99733 | -0.017829 | 0.99698 | -0.014564 | 22.5538
29 | 1.545 | 0.74133 | -1.5446 | -0.74389 | 0.00036975 | -0.0025577 | 0.049618 | 0.049652 | 0.049652 | 0.99698 | -0.014564 | 0.99676 | -0.012513 | 22.569
30 | 1.3542 | 0.65167 | -1.3539 | -0.65157 | 0.00033455 | 9.2025e-05 | 0.043524 | 0.043526 | 0.043526 | 0.99676 | -0.012513 | 0.9965 | -0.014182 | 20.7267
31 | 0.17382 | 0.083231 | -0.17382 | -0.083716 | 8.523e-07 | -0.00048486 | 0.0055828 | 0.0055889 | 0.0055889 | 0.9965 | -0.014182 | 0.99649 | -0.01414 | 2.5404
32 | 1.18 | 0.56834 | -1.18 | -0.56854 | 1.6403e-05 | -0.00019746 | 0.037943 | 0.037946 | 0.037946 | 0.9965 | -0.014182 | 0.99648 | -0.014062 | 17.248
33 | 1.18 | 0.56854 | -1.1799 | -0.56975 | 0.00010077 | -0.0012124 | 0.037946 | 0.037961 | 0.037961 | 0.99648 | -0.014062 | 0.9964 | -0.013325 | 17.2551
34 | 1.1103 | 0.53667 | -1.1103 | -0.5373 | 4.5893e-05 | -0.00062461 | 0.035728 | 0.035736 | 0.035736 | 0.9964 | -0.013325 | 0.99637 | -0.012966 | 16.2437
35 | 0.06963 | 0.033081 | -0.06963 | -0.033723 | 1.8109e-07 | -0.00064228 | 0.0022334 | 0.0022414 | 0.0022414 | 0.9964 | -0.013325 | 0.9964 | -0.013303 | 1.0188
36 | 0.082326 | 0.039405 | -0.082326 | -0.039872 | 1.8439e-07 | -0.00046732 | 0.002644 | 0.0026499 | 0.0026499 | 0.99649 | -0.01414 | 0.99649 | -0.01412 | 1.2045
37 | 0.2679 | 0.12933 | -0.2679 | -0.12958 | 1.0586e-06 | -0.00025261 | 0.008619 | 0.0086222 | 0.0086222 | 0.99637 | -0.012966 | 0.99636 | -0.012932 | 3.9192
38 | 0.2679 | 0.12958 | -0.2679 | -0.12975 | 7.1937e-07 | -0.00017155 | 0.0086222 | 0.0086244 | 0.0086244 | 0.99636 | -0.012932 | 0.99636 | -0.012908 | 3.9202
39 | 1.2297 | 0.51987 | -1.2295 | -0.51982 | 0.00024983 | 4.6113e-05 | 0.038739 | 0.038741 | 0.038741 | 0.99487 | -0.013011 | 0.99465 | -0.015021 | 18.448
40 | 1.2295 | 0.51982 | -1.2288 | -0.52728 | 0.00065072 | -0.0074575 | 0.038741 | 0.038828 | 0.038828 | 0.99465 | -0.015021 | 0.99415 | -0.011701 | 17.649
41 | 0.092472 | 0.043502 | -0.092472 | -0.044786 | 6.4309e-07 | -0.0012838 | 0.0029674 | 0.0029835 | 0.0029835 | 0.99415 | -0.011701 | 0.99414 | -0.011642 | 1.3561
42 | 1.1363 | 0.48378 | -1.1356 | -0.49309 | 0.00069539 | -0.0093166 | 0.035862 | 0.035971 | 0.035971 | 0.99415 | -0.011701 | 0.99357 | -0.007754 | 16.3507
43 | 0.64423 | 0.25601 | -0.64349 | -0.2875 | 0.00074216 | -0.031491 | 0.020141 | 0.0205 | 0.0205 | 0.99357 | -0.007754 | 0.99248 | -0.00072087 | 9.3181
44 | 0.49141 | 0.23709 | -0.49139 | -0.23715 | 2.8428e-05 | -5.7008e-05 | 0.015853 | 0.015854 | 0.015854 | 0.99357 | -0.007754 | 0.99351 | -0.0081407 | 7.5493
45 | 0.22242 | 0.10723 | -0.22242 | -0.10772 | 1.4356e-06 | -0.00048943 | 0.0071821 | 0.0071883 | 0.0071883 | 0.99248 | -0.00072087 | 0.99247 | -0.00066493 | 3.2674
46 | 0.42106 | 0.18026 | -0.42088 | -0.19832 | 0.00018543 | -0.018054 | 0.013322 | 0.013538 | 0.013538 | 0.99248 | -0.00072087 | 0.99206 | 0.0024917 | 6.1538
47 | 0.10371 | 0.049385 | -0.10371 | -0.050229 | 5.3415e-07 | -0.00084365 | 0.0033376 | 0.0033482 | 0.0033482 | 0.99351 | -0.0081407 | 0.9935 | -0.0080967 | 1.5219
48 | -0.16315 | -0.079015 | 0.16315 | 0.07822 | 1.2548e-06 | -0.00079499 | 0.0052748 | 0.0052648 | 0.0052748 | 0.99206 | 0.002558 | 0.99206 | 0.0024917 | 2.3976
49 | 0.25773 | 0.1201 | -0.25752 | -0.12201 | 0.00021306 | -0.001911 | 0.0082738 | 0.0082991 | 0.0082991 | 0.99206 | 0.0024917 | 0.99119 | -0.0035824 | 3.952
50 | 0.13035 | 0.060419 | -0.1303 | -0.062296 | 5.1096e-05 | -0.0018775 | 0.0041844 | 0.0042081 | 0.0042081 | 0.99119 | -0.0035824 | 0.99078 | -0.006443 | 2.0038
51 | 4.7325 | 2.1359 | -4.7201 | -2.1658 | 0.012367 | -0.02988 | 0.14989 | 0.15035 | 0.15035 | 1 | 0 | 0.99712 | -0.033736 | 41.5333
52 | 2.5778 | 1.2015 | -2.5764 | -1.2048 | 0.0014143 | -0.0032861 | 0.082337 | 0.082382 | 0.082382 | 0.99712 | -0.033736 | 0.99661 | -0.029341 | 37.4466
53 | 0.21561 | 0.10208 | -0.2156 | -0.10425 | 5.8577e-06 | -0.0021735 | 0.0069063 | 0.0069335 | 0.0069335 | 0.99712 | -0.033736 | 0.99709 | -0.033505 | 3.1516
54 | 1.9268 | 0.8622 | -1.9191 | -0.85875 | 0.0076997 | 0.0034556 | 0.061112 | 0.061128 | 0.061128 | 0.99712 | -0.033736 | 0.99287 | -0.067929 | 29.1086
55 | 0.60801 | 0.29353 | -0.608 | -0.29405 | 1.1374e-05 | -0.00052474 | 0.019556 | 0.019563 | 0.019563 | 0.99661 | -0.029341 | 0.99659 | -0.029179 | 8.8923
56 | 1.9683 | 0.91124 | -1.9679 | -0.91301 | 0.00042034 | -0.0017658 | 0.062828 | 0.062851 | 0.062851 | 0.99661 | -0.029341 | 0.99641 | -0.027661 | 28.5687
57 | 0.11129 | 0.053729 | -0.11129 | -0.053898 | 3.2832e-06 | -0.00016869 | 0.0035779 | 0.00358 | 0.00358 | 0.99709 | -0.033505 | 0.99706 | -0.033701 | 1.7048
58 | 0.3453 | 0.1671 | -0.34527 | -0.16722 | 2.527e-05 | -0.00011832 | 0.011153 | 0.011155 | 0.011155 | 0.99287 | -0.067929 | 0.99279 | -0.068412 | 5.3119
59 | 0.1303 | 0.062296 | -0.1303 | -0.063108 | 8.2105e-07 | -0.00081181 | 0.0042081 | 0.0042183 | 0.0042183 | 0.99078 | -0.006443 | 0.99078 | -0.0063889 | 1.9174
60 | 0.23635 | 0.10768 | -0.23635 | -0.10954 | 5.967e-06 | -0.0018534 | 0.0075353 | 0.0075578 | 0.0075578 | 0.995 | -0.015903 | 0.99497 | -0.015708 | 3.4354
61 | -0.23635 | -0.10768 | 0.23635 | 0.10684 | 2.7139e-06 | -0.00084662 | 0.0075353 | 0.0075252 | 0.0075353 | 0.995 | -0.015903 | 0.99501 | -0.015988 | 3.4252
62 | 0.23635 | 0.10954 | -0.23634 | -0.11205 | 8.1625e-06 | -0.0025173 | 0.0075578 | 0.0075888 | 0.0075888 | 0.99497 | -0.015708 | 0.99494 | -0.015429 | 3.4495
63 | -0.38896 | -0.18075 | 0.38898 | 0.17886 | 1.6472e-05 | -0.0018823 | 0.012444 | 0.012421 | 0.012444 | 0.99501 | -0.015988 | 0.99505 | -0.016319 | 5.6562
64 | 0.608 | 0.29405 | -0.60799 | -0.29446 | 8.8894e-06 | -0.00040983 | 0.019563 | 0.019568 | 0.019568 | 0.99659 | -0.029179 | 0.99658 | -0.029052 | 8.8947
65 | 1.6868 | 0.77684 | -1.6866 | -0.77791 | 0.00018306 | -0.0010682 | 0.053802 | 0.053816 | 0.053816 | 0.99641 | -0.027661 | 0.99631 | -0.026818 | 24.4617
66 | 0.38905 | 0.17029 | -0.38905 | -0.17037 | 6.0478e-07 | -7.0412e-05 | 0.012319 | 0.012319 | 0.012319 | 0.99523 | -0.017704 | 0.99523 | -0.017693 | 5.5997
67 | -0.49341 | -0.22084 | 0.49341 | 0.22058 | 3.5825e-06 | -0.00025711 | 0.01568 | 0.015677 | 0.01568 | 0.99523 | -0.017704 | 0.99523 | -0.017756 | 7.1272
68 | 0.38905 | 0.17037 | -0.38898 | -0.17886 | 7.3611e-05 | -0.0084991 | 0.012319 | 0.012421 | 0.012421 | 0.99523 | -0.017693 | 0.99505 | -0.016319 | 5.6457
69 | -1.4581 | -0.68268 | 1.4597 | 0.66946 | 0.0016806 | -0.013217 | 0.046698 | 0.046531 | 0.046698 | 0.99523 | -0.017756 | 0.99631 | -0.026818 | 21.2265
70 | 0.96465 | 0.4621 | -0.96055 | -0.46234 | 0.0040982 | -0.00024277 | 0.031025 | 0.031061 | 0.031061 | 0.99523 | -0.017756 | 0.99076 | -0.046733 | 14.7907
71 | 0.22685 | 0.10845 | -0.22684 | -0.10987 | 4.2587e-06 | -0.0014197 | 0.0072853 | 0.0073031 | 0.0073031 | 0.99631 | -0.026818 | 0.99629 | -0.026657 | 3.3196
72 | 0.11934 | 0.05539 | -0.11934 | -0.05547 | 1.7783e-06 | -7.9805e-05 | 0.0038174 | 0.0038184 | 0.0038184 | 0.99494 | -0.015429 | 0.99493 | -0.015542 | 1.8183
73 | -0.11934 | -0.057798 | 0.11934 | 0.056375 | 1.1846e-06 | -0.001423 | 0.0038474 | 0.0038296 | 0.0038474 | 0.99491 | -0.015408 | 0.99492 | -0.015492 | 1.7488
74 | -0.11934 | -0.056375 | 0.11934 | 0.05547 | 7.4817e-07 | -0.00090559 | 0.0038296 | 0.0038184 | 0.0038296 | 0.99492 | -0.015492 | 0.99493 | -0.015542 | 1.7407
75 | -0.26277 | -0.12726 | 0.26277 | 0.12624 | 4.2202e-06 | -0.0010248 | 0.0085055 | 0.0084925 | 0.0085055 | 0.99092 | -0.05281 | 0.99093 | -0.052949 | 3.8662
76 | -0.26277 | -0.12624 | 0.26281 | 0.11703 | 3.7353e-05 | -0.0092094 | 0.0084925 | 0.0083797 | 0.0084925 | 0.99093 | -0.052949 | 0.99106 | -0.054064 | 3.8602
77 | 0.6118 | 0.28529 | -0.61178 | -0.28601 | 1.608e-05 | -0.00072551 | 0.019663 | 0.019672 | 0.019672 | 0.99106 | -0.054064 | 0.99104 | -0.053853 | 8.9416
78 | 0.37428 | 0.17098 | -0.37427 | -0.17165 | 5.4381e-06 | -0.00066284 | 0.011986 | 0.011994 | 0.011994 | 0.99104 | -0.053853 | 0.99103 | -0.053743 | 5.4518
79 | 0.21681 | 0.098006 | -0.21681 | -0.098819 | 2.2257e-06 | -0.00081335 | 0.006928 | 0.0069378 | 0.0069378 | 0.99142 | -0.056927 | 0.99141 | -0.05685 | 3.1536
80 | 0.21681 | 0.098819 | -0.21679 | -0.10492 | 1.6891e-05 | -0.0060975 | 0.0069378 | 0.0070134 | 0.0070134 | 0.99141 | -0.05685 | 0.99134 | -0.056216 | 3.1879
81 | 0.21679 | 0.10492 | -0.21679 | -0.10499 | 6.1086e-06 | -7.7935e-05 | 0.0070134 | 0.0070144 | 0.0070144 | 0.99134 | -0.056216 | 0.99131 | -0.056402 | 3.3402
82 | 0.37427 | 0.17165 | -0.3742 | -0.18086 | 7.637e-05 | -0.009213 | 0.011994 | 0.012109 | 0.012109 | 0.99103 | -0.053743 | 0.99084 | -0.052074 | 5.5039
83 | 0.3742 | 0.18086 | -0.3742 | -0.18123 | 3.1033e-06 | -0.00037056 | 0.012109 | 0.012113 | 0.012113 | 0.99084 | -0.052074 | 0.99083 | -0.052002 | 5.5061

## res_trafo
| p_hv_mw | q_hv_mvar | p_lv_mw | q_lv_mvar | pl_mw | ql_mvar | i_hv_ka | i_lv_ka | vm_hv_pu | va_hv_degree | vm_lv_pu | va_lv_degree | loading_percent
0 | 2.6518e-14 | 1.7507e-14 | 0.013999 | 0.0105 | 0.013999 | 0.0105 | 1.6678e-16 | 0.00050517 | 0.99997 | 149.9981 | 1 | 0 | 0.069998

## res_ext_grid
| p_mw | q_mvar
0 | 9.2464 | 4.1845

## res_load
| p_mw | q_mvar
0 | 0.34082 | 0.16507
1 | 0.3401 | 0.16472
2 | 0.2788 | 0.13503
3 | 0.17277 | 0.083674
4 | 0.19473 | 0.09431
5 | 0.22087 | 0.10697
6 | 0.21556 | 0.1044
7 | 0.24916 | 0.12067
8 | 0.13415 | 0.06497
9 | 0.23031 | 0.11155
10 | 0.11215 | 0.054319
11 | 0.19041 | 0.092222
12 | 0.091491 | 0.044311
13 | 0.84235 | 0.40797
14 | 0.06963 | 0.033723
15 | 0.082326 | 0.039872
16 | 0.39516 | 0.19139
17 | 0.092472 | 0.044786
18 | 0.38768 | 0.18776
19 | 0.16315 | 0.079015
20 | 0.12717 | 0.061589
21 | 0.22242 | 0.10772
22 | 0.10371 | 0.050229
23 | 0.10431 | 0.050521
24 | 0.15261 | 0.073911
25 | 0.11129 | 0.053898
26 | 0.28115 | 0.13617
27 | 0.10436 | 0.050542
28 | 0.22684 | 0.10987
29 | 0.11699 | 0.056663
30 | 0.11934 | 0.057798
31 | 0.26277 | 0.12726
32 | 0.2375 | 0.11503
33 | 0.26399 | 0.12785
34 | 0.34527 | 0.16722
35 | 0.21679 | 0.10499
36 | 0.3742 | 0.18123
37 | 0.2679 | 0.12975
38 | 0.60799 | 0.29446
39 | 0.1303 | 0.063108

## dtypes
| element | column | dtype
0 | bus | name | object
1 | bus | vn_kv | float64
2 | bus | type | object
3 | bus | zone | object
4 | bus | in_service | bool
5 | load | name | object
6 | load | bus | uint32
7 | load | p_mw | float64
8 | load | q_mvar | float64
9 | load | const_z_percent | float64
10 | load | const_i_percent | float64
11 | load | sn_mva | float64
12 | load | scaling | float64
13 | load | in_service | bool
14 | load | type | object
15 | ext_grid | name | object
16 | ext_grid | bus | uint32
17 | ext_grid | vm_pu | float64
18 | ext_grid | va_degree | float64
19 | ext_grid | slack_weight | float64
20 | ext_grid | in_service | bool
21 | line | name | object
22 | line | std_type | object
23 | line | from_bus | uint32
24 | line | to_bus | uint32
25 | line | length_km | float64
26 | line | r_ohm_per_km | float64
27 | line | x_ohm_per_km | float64
28 | line | c_nf_per_km | float64
29 | line | g_us_per_km | float64
30 | line | max_i_ka | float64
31 | line | df | float64
32 | line | parallel | uint32
33 | line | type | object
34 | line | in_service | bool
35 | trafo | name | object
36 | trafo | std_type | object
37 | trafo | hv_bus | uint32
38 | trafo | lv_bus | uint32
39 | trafo | sn_mva | float64
40 | trafo | vn_hv_kv | float64
41 | trafo | vn_lv_kv | float64
42 | trafo | vk_percent | float64
43 | trafo | vkr_percent | float64
44 | trafo | pfe_kw | float64
45 | trafo | i0_percent | float64
46 | trafo | shift_degree | float64
47 | trafo | tap_side | object
48 | trafo | tap_neutral | int32
49 | trafo | tap_min | int32
50 | trafo | tap_max | int32
51 | trafo | tap_step_percent | float64
52 | trafo | tap_step_degree | float64
53 | trafo | tap_pos | int32
54 | trafo | tap_phase_shifter | bool
55 | trafo | parallel | uint32
56 | trafo | df | float64
57 | trafo | in_service | bool
58 | bus_geodata | x | float64
59 | bus_geodata | y | float64
60 | bus_geodata | coords | object
61 | res_bus | vm_pu | float64
62 | res_bus | va_degree | float64
63 | res_bus | p_mw | float64
64 | res_bus | q_mvar | float64
65 | res_line | p_from_mw | float64
66 | res_line | q_from_mvar | float64
67 | res_line | p_to_mw | float64
68 | res_line | q_to_mvar | float64
69 | res_line | pl_mw | float64
70 | res_line | ql_mvar | float64
71 | res_line | i_from_ka | float64
72 | res_line | i_to_ka | float64
73 | res_line | i_ka | float64
74 | res_line | vm_from_pu | float64
75 | res_line | va_from_degree | float64
76 | res_line | vm_to_pu | float64
77 | res_line | va_to_degree | float64
78 | res_line | loading_percent | float64
79 | res_trafo | p_hv_mw | float64
80 | res_trafo | q_hv_mvar | float64
81 | res_trafo | p_lv_mw | float64
82 | res_trafo | q_lv_mvar | float64
83 | res_trafo | pl_mw | float64
84 | res_trafo | ql_mvar | float64
85 | res_trafo | i_hv_ka | float64
86 | res_trafo | i_lv_ka | float64
87 | res_trafo | vm_hv_pu | float64
88 | res_trafo | va_hv_degree | float64
89 | res_trafo | vm_lv_pu | float64
90 | res_trafo | va_lv_degree | float64
91 | res_trafo | loading_percent | float64
92 | res_ext_grid | p_mw | float64
93 | res_ext_grid | q_mvar | float64
94 | res_load | p_mw | float64
95 | res_load | q_mvar | float64

## parameters
| version | format_version | converged | OPF_converged | name | f_hz | sn_mva
0 | 2.14.6 | 2.14.0 | TRUE | FALSE |  | 50 | 1