## bus
| name | vn_kv | type | zone | in_service
0 | bus_MV_387_0_node_0 | 20 | n |  | TRUE
1 | bus_MV_387_0_node_1 | 20 | n |  | TRUE
2 | bus_MV_387_0_node_2 | 20 | n |  | TRUE
3 | bus_MV_387_0_node_209 | 20 | n |  | TRUE
4 | bus_MV_387_0_node_100 | 20 | n |  | TRUE
5 | bus_MV_387_0_node_11 | 20 | n |  | TRUE
6 | bus_MV_387_0_node_13 | 20 | n |  | TRUE
7 | bus_MV_387_0_node_14 | 20 | n |  | TRUE
8 | bus_MV_387_0_node_117 | 20 | n |  | TRUE
9 | bus_MV_387_0_node_165 | 20 | n |  | TRUE
10 | bus_MV_387_0_node_105 | 20 | n |  | TRUE
11 | bus_MV_387_0_node_173 | 20 | n |  | TRUE
12 | bus_MV_387_0_node_109 | 20 | n |  | TRUE
13 | bus_MV_387_0_node_178 | 20 | n |  | TRUE
14 | bus_MV_387_0_node_179 | 20 | n |  | TRUE
15 | bus_MV_387_0_node_180 | 20 | n |  | TRUE
16 | bus_MV_387_0_node_210 | 20 | n |  | TRUE
17 | bus_MV_387_0_node_115 | 20 | n |  | TRUE
18 | bus_MV_387_0_node_211 | 20 | n |  | TRUE
19 | bus_MV_387_0_node_103 | 20 | n |  | TRUE
20 | bus_MV_387_0_node_212 | 20 | n |  | TRUE
21 | bus_MV_387_0_node_97 | 20 | n |  | TRUE
22 | bus_MV_387_0_node_98 | 20 | n |  | TRUE
23 | bus_MV_387_0_node_99 | 20 | n |  | TRUE
24 | bus_MV_387_0_node_108 | 20 | n |  | TRUE
25 | bus_MV_387_0_node_101 | 20 | n |  | TRUE
26 | bus_MV_387_0_node_102 | 20 | n |  | TRUE
27 | bus_MV_387_0_node_107 | 20 | n |  | TRUE
28 | bus_MV_387_0_node_104 | 20 | n |  | TRUE
29 | bus_MV_387_0_node_106 | 20 | n |  | TRUE
30 | bus_MV_387_0_node_116 | 20 | n |  | TRUE
31 | bus_MV_387_0_node_110 | 20 | n |  | TRUE
32 | bus_MV_387_0_node_121 | 20 | n |  | TRUE
33 | bus_MV_387_0_node_112 | 20 | n |  | TRUE
34 | bus_MV_387_0_node_113 | 20 | n |  | TRUE
35 | bus_MV_387_0_node_114 | 20 | n |  | TRUE
36 | bus_MV_387_0_node_119 | 20 | n |  | TRUE
37 | bus_HV_387_0_node_173 | 110 | n |  | TRUE

## load
| name | bus | p_mw | q_mvar | const_z_percent | const_i_percent | sn_mva | scaling | in_service | type
0 | MV_387_0_load_0 | 0 | 0.10258 | 0.049684 | 0 | 0 |  | 1 | TRUE | wye
1 | MV_387_0_load_209 | 3 | 0.20645 | 0.099989 | 0 | 0 |  | 1 | TRUE | wye
2 | MV_387_0_load_100 | 4 | 0.13333 | 0.064573 | 0 | 0 |  | 1 | TRUE | wye
3 | MV_387_0_load_11 | 5 | 0.06267 | 0.030353 | 0 | 0 |  | 1 | TRUE | wye
4 | MV_387_0_load_13 | 6 | 0.11559 | 0.055981 | 0 | 0 |  | 1 | TRUE | wye
5 | MV_387_0_load_117 | 8 | 0.1919 | 0.092939 | 0 | 0 |  | 1 | TRUE | wye
6 | MV_387_0_load_165 | 9 | 0.1243 | 0.060203 | 0 | 0 |  | 1 | TRUE | wye
7 | MV_387_0_load_173 | 11 | 0.27871 | 0.13499 | 0 | 0 |  | 1 | TRUE | wye
8 | MV_387_0_load_178 | 13 | 0.1213 | 0.058749 | 0 | 0 |  | 1 | TRUE | wye
9 | MV_387_0_load_180 | 15 | 0.20102 | 0.097356 | 0 | 0 |  | 1 | TRUE | wye
10 | MV_387_0_load_210 | 16 | 0.071891 | 0.034818 | 0 | 0 |  | 1 | TRUE | wye
11 | MV_387_0_load_103 | 19 | 0.16038 | 0.077676 | 0 | 0 |  | 1 | TRUE | wye
12 | MV_387_0_load_212 | 20 | 0.22135 | 0.10721 | 0 | 0 |  | 1 | TRUE | wye
13 | MV_387_0_load_97 | 21 | 0.064351 | 0.031167 | 0 | 0 |  | 1 | TRUE | wye
14 | MV_387_0_load_108 | 24 | 0.25148 | 0.1218 | 0 | 0 |  | 1 | TRUE | wye
15 | MV_387_0_load_106 | 29 | 0.21156 | 0.10246 | 0 | 0 |  | 1 | TRUE | wye
16 | MV_387_0_load_110 | 31 | 0.3308 | 0.16022 | 0 | 0 |  | 1 | TRUE | wye
17 | MV_387_0_load_121 | 32 | 0.40056 | 0.194 | 0 | 0 |  | 1 | TRUE | wye
18 | MV_387_0_load_112 | 33 | 0.37178 | 0.18006 | 0 | 0 |  | 1 | TRUE | wye
19 | MV_387_0_load_119 | 36 | 0.35123 | 0.17011 | 0 | 0 |  | 1 | TRUE | wye

## ext_grid
| name | bus | vm_pu | va_degree | slack_weight | in_service
0 |  | 11 | 1 | 0 | 1 | TRUE

## line
| name | std_type | from_bus | to_bus | length_km | r_ohm_per_km | x_ohm_per_km | c_nf_per_km | g_us_per_km | max_i_ka | df | parallel | type | in_service
0 | MV_387_0_line_0 |  | 0 | 1 | 0.00348 | 0.445 | 0.132 | 190 | 0 | 0.22 | 1 | 1 | cs | TRUE
1 | MV_387_0_line_1 |  | 1 | 2 | 1.2698 | 0.445 | 0.132 | 190 | 0 | 0.22 | 1 | 1 | cs | TRUE
2 | MV_387_0_line_2 |  | 2 | 3 | 0.086499 | 0.445 | 0.132 | 190 | 0 | 0.22 | 1 | 1 | cs | TRUE
3 | MV_387_0_line_3 |  | 2 | 4 | 1.8108 | 0.5939 | 0.372 | 9.5 | 0 | 0.21 | 1 | 1 | ol | TRUE
4 | MV_387_0_line_4 |  | 3 | 14 | 1.6107 | 0.5939 | 0.372 | 9.5 | 0 | 0.21 | 1 | 1 | ol | TRUE
5 | MV_387_0_line_5 |  | 4 | 25 | 0.10952 | 0.445 | 0.132 | 190 | 0 | 0.22 | 1 | 1 | cs | TRUE
6 | MV_387_0_line_6 |  | 5 | 6 | 1.7809 | 0.5939 | 0.372 | 9.5 | 0 | 0.21 | 1 | 1 | ol | TRUE
7 | MV_387_0_line_7 |  | 6 | 7 | 0.012171 | 0.445 | 0.132 | 190 | 0 | 0.22 | 1 | 1 | cs | TRUE
8 | MV_387_0_line_8 |  | 7 | 8 | 1.4465 | 0.5939 | 0.372 | 9.5 | 0 | 0.21 | 1 | 1 | ol | TRUE
9 | MV_387_0_line_9 |  | 8 | 14 | 1.5868 | 0.5939 | 0.372 | 9.5 | 0 | 0.21 | 1 | 1 | ol | TRUE
10 | MV_387_0_line_10 |  | 9 | 10 | 0.12366 | 0.445 | 0.132 | 190 | 0 | 0.22 | 1 | 1 | cs | TRUE
11 | MV_387_0_line_11 |  | 10 | 28 | 0.94718 | 0.445 | 0.132 | 190 | 0 | 0.22 | 1 | 1 | cs | TRUE
12 | MV_387_0_line_12 |  | 11 | 12 | 0.067167 | 0.445 | 0.132 | 190 | 0 | 0.22 | 1 | 1 | cs | TRUE
13 | MV_387_0_line_13 |  | 12 | 30 | 0.3802 | 0.445 | 0.132 | 190 | 0 | 0.22 | 1 | 1 | cs | TRUE
14 | MV_387_0_line_14 |  | 12 | 15 | 0.15915 | 0.5939 | 0.372 | 9.5 | 0 | 0.21 | 1 | 1 | ol | TRUE
15 | MV_387_0_line_15 |  | 12 | 26 | 1.2743 | 0.445 | 0.132 | 190 | 0 | 0.22 | 1 | 1 | cs | TRUE
16 | MV_387_0_line_16 |  | 13 | 14 | 0.048139 | 0.445 | 0.132 | 190 | 0 | 0.22 | 1 | 1 | cs | TRUE
17 | MV_387_0_line_17 |  | 16 | 17 | 0.060569 | 0.445 | 0.132 | 190 | 0 | 0.22 | 1 | 1 | cs | TRUE
18 | MV_387_0_line_18 |  | 17 | 18 | 0.15702 | 0.445 | 0.132 | 190 | 0 | 0.22 | 1 | 1 | cs | TRUE
19 | MV_387_0_line_19 |  | 17 | 34 | 0.32238 | 0.445 | 0.132 | 190 | 0 | 0.22 | 1 | 1 | cs | TRUE
20 | MV_387_0_line_20 |  | 18 | 19 | 1.4384 | 0.5939 | 0.372 | 9.5 | 0 | 0.21 | 1 | 1 | ol | TRUE
21 | MV_387_0_line_21 |  | 18 | 20 | 0.049259 | 0.445 | 0.132 | 190 | 0 | 0.22 | 1 | 1 | cs | TRUE
22 | MV_387_0_line_22 |  | 19 | 28 | 0.008671 | 0.445 | 0.132 | 190 | 0 | 0.22 | 1 | 1 | cs | TRUE
23 | MV_387_0_line_23 |  | 21 | 22 | 0.081501 | 0.5939 | 0.372 | 9.5 | 0 | 0.21 | 1 | 1 | ol | TRUE
24 | MV_387_0_line_24 |  | 22 | 23 | 1.3499 | 0.445 | 0.132 | 190 | 0 | 0.22 | 1 | 1 | cs | TRUE
25 | MV_387_0_line_25 |  | 23 | 24 | 0.078395 | 0.445 | 0.132 | 190 | 0 | 0.22 | 1 | 1 | cs | TRUE
26 | MV_387_0_line_26 |  | 24 | 26 | 0.062236 | 0.445 | 0.132 | 190 | 0 | 0.22 | 1 | 1 | cs | TRUE
27 | MV_387_0_line_27 |  | 25 | 26 | 0.84405 | 0.445 | 0.132 | 190 | 0 | 0.22 | 1 | 1 | cs | TRUE
28 | MV_387_0_line_28 |  | 26 | 27 | 0.28899 | 0.445 | 0.132 | 190 | 0 | 0.22 | 1 | 1 | cs | TRUE
29 | MV_387_0_line_29 |  | 27 | 29 | 0.07004 | 0.5939 | 0.372 | 9.5 | 0 | 0.21 | 1 | 1 | ol | TRUE
30 | MV_387_0_line_30 |  | 30 | 36 | 0.0029337 | 0.445 | 0.132 | 190 | 0 | 0.22 | 1 | 1 | cs | TRUE
31 | MV_387_0_line_31 |  | 30 | 35 | 0.75228 | 0.445 | 0.132 | 190 | 0 | 0.22 | 1 | 1 | cs | TRUE
32 | MV_387_0_line_32 |  | 31 | 32 | 1.1466 | 0.5939 | 0.372 | 9.5 | 0 | 0.21 | 1 | 1 | ol | TRUE
33 | MV_387_0_line_33 |  | 32 | 35 | 0.052153 | 0.445 | 0.132 | 190 | 0 | 0.22 | 1 | 1 | cs | TRUE
34 | MV_387_0_line_34 |  | 33 | 34 | 0.070351 | 0.5939 | 0.372 | 9.5 | 0 | 0.21 | 1 | 1 | ol | TRUE
35 | MV_387_0_line_35 |  | 34 | 35 | 0.36502 | 0.445 | 0.132 | 190 | 0 | 0.22 | 1 | 1 | cs | TRUE

## trafo
| name | std_type | hv_bus | lv_bus | sn_mva | vn_hv_kv | vn_lv_kv | vk_percent | vkr_percent | pfe_kw | i0_percent | shift_degree | tap_side | tap_neutral | tap_min | tap_max | tap_step_percent | tap_step_degree | tap_pos | tap_phase_shifter | parallel | df | in_service
0 | MV_387_0_trafo_173 | 25 MVA 110/20 kV | 37 | 11 | 25 | 110 | 20 | 12 | 0.41 | 14 | 0.07 | 150 | hv | 0 | -9 | 9 | 1.5 | 0 | 0 | FALSE | 1 | 1 | TRUE

## bus_geodata
| x | y | coords
0 | 2602206.332 | 1215131.6317
1 | 2602207.9353 | 1215128.5417
2 | 2603103.3035 | 1214956.8666
3 | 2603124.3022 | 1215040.6245
4 | 2604768.0848 | 1214244.4011
5 | 2601810.397 | 1218139.1612
6 | 2603493.124 | 1218722.2446
7 | 2603504.7021 | 1218726.098
8 | 2604309.3851 | 1217524.0653
9 | 2608263.1133 | 1213344.698
10 | 2608208.744 | 1213233.5835
11 | 2606164.2639 | 1214868.8999
12 | 2606164.716 | 1214801.7346
13 | 2602950.4956 | 1216675.6612
14 | 2602988.0267 | 1216645.5179
15 | 2606179.861 | 1214643.3054
16 | 2606883.6674 | 1214887.9729
17 | 2606941.0599 | 1214907.8167
18 | 2607029.612 | 1214814.0777
19 | 2607770.2111 | 1213580.94
20 | 2607016.9363 | 1214861.2006
21 | 2604673.8057 | 1213499.7987
22 | 2604593.4798 | 1213486.0073
23 | 2605542.1687 | 1214072.5872
24 | 2605491.9075 | 1214130.7628
25 | 2604877.8096 | 1214243.9217
26 | 2605476.193 | 1214190.7823
27 | 2605667.2874 | 1214326.635
28 | 2607778.4404 | 1213578.1379
29 | 2605712.3393 | 1214380.2632
30 | 2606513.8683 | 1214850.585
31 | 2605780.3073 | 1216059.9415
32 | 2606579.2596 | 1215237.5741
33 | 2606711.5519 | 1214954.8163
34 | 2606701.6483 | 1215024.4667
35 | 2606575.1174 | 1215185.607
36 | 2606516.0927 | 1214852.4977
37 | 2606164.2639 | 1214868.8999

## line_std_types
| c_nf_per_km | r_ohm_per_km | x_ohm_per_km | max_i_ka | type | q_mm2 | alpha | voltage_rating
NAYY 4x50 SE | 210 | 0.642 | 0.083 | 0.142 | cs | 50 | 0.00403 | LV
NAYY 4x120 SE | 264 | 0.225 | 0.08 | 0.242 | cs | 120 | 0.00403 | LV
NAYY 4x150 SE | 261 | 0.208 | 0.08 | 0.27 | cs | 150 | 0.00403 | LV
NA2XS2Y 1x95 RM/25 12/20 kV | 216 | 0.313 | 0.132 | 0.252 | cs | 95 | 0.00403 | MV
NA2XS2Y 1x185 RM/25 12/20 kV | 273 | 0.161 | 0.117 | 0.362 | cs | 185 | 0.00403 | MV
NA2XS2Y 1x240 RM/25 12/20 kV | 304 | 0.122 | 0.112 | 0.421 | cs | 240 | 0.00403 | MV
NA2XS2Y 1x95 RM/25 6/10 kV | 315 | 0.313 | 0.123 | 0.249 | cs | 95 | 0.00403 | MV
NA2XS2Y 1x185 RM/25 6/10 kV | 406 | 0.161 | 0.11 | 0.358 | cs | 185 | 0.00403 | MV
NA2XS2Y 1x240 RM/25 6/10 kV | 456 | 0.122 | 0.105 | 0.416 | cs | 240 | 0.00403 | MV
NA2XS2Y 1x150 RM/25 12/20 kV | 250 | 0.206 | 0.116 | 0.319 | cs | 150 | 0.00403 | MV
NA2XS2Y 1x120 RM/25 12/20 kV | 230 | 0.253 | 0.119 | 0.283 | cs | 120 | 0.00403 | MV
NA2XS2Y 1x70 RM/25 12/20 kV | 190 | 0.443 | 0.132 | 0.22 | cs | 70 | 0.00403 | MV
NA2XS2Y 1x150 RM/25 6/10 kV | 360 | 0.206 | 0.11 | 0.315 | cs | 150 | 0.00403 | MV
NA2XS2Y 1x120 RM/25 6/10 kV | 340 | 0.253 | 0.113 | 0.28 | cs | 120 | 0.00403 | MV
NA2XS2Y 1x70 RM/25 6/10 kV | 280 | 0.443 | 0.123 | 0.217 | cs | 70 | 0.00403 | MV
N2XS(FL)2Y 1x120 RM/35 64/110 kV | 112 | 0.153 | 0.166 | 0.366 | cs | 120 | 0.00393 | HV
N2XS(FL)2Y 1x185 RM/35 64/110 kV | 125 | 0.099 | 0.156 | 0.457 | cs | 185 | 0.00393 | HV
N2XS(FL)2Y 1x240 RM/35 64/110 kV | 135 | 0.075 | 0.149 | 0.526 | cs | 240 | 0.00393 | HV
N2XS(FL)2Y 1x300 RM/35 64/110 kV | 144 | 0.06 | 0.144 | 0.588 | cs | 300 | 0.00393 | HV
15-AL1/3-ST1A 0.4 | 11 | 1.8769 | 0.35 | 0.105 | ol | 16 | 0.00403 | LV
24-AL1/4-ST1A 0.4 | 11.25 | 1.2012 | 0.335 | 0.14 | ol | 24 | 0.00403 | LV
48-AL1/8-ST1A 0.4 | 12.2 | 0.5939 | 0.3 | 0.21 | ol | 48 | 0.00403 | LV
94-AL1/15-ST1A 0.4 | 13.2 | 0.306 | 0.29 | 0.35 | ol | 94 | 0.00403 | LV
34-AL1/6-ST1A 10.0 | 9.7 | 0.8342 | 0.36 | 0.17 | ol | 34 | 0.00403 | MV
48-AL1/8-ST1A 10.0 | 10.1 | 0.5939 | 0.35 | 0.21 | ol | 48 | 0.00403 | MV
70-AL1/11-ST1A 10.0 | 10.4 | 0.4132 | 0.339 | 0.29 | ol | 70 | 0.00403 | MV
94-AL1/15-ST1A 10.0 | 10.75 | 0.306 | 0.33 | 0.35 | ol | 94 | 0.00403 | MV
122-AL1/20-ST1A 10.0 | 11.1 | 0.2376 | 0.323 | 0.41 | ol | 122 | 0.00403 | MV
149-AL1/24-ST1A 10.0 | 11.25 | 0.194 | 0.315 | 0.47 | ol | 149 | 0.00403 | MV
34-AL1/6-ST1A 20.0 | 9.15 | 0.8342 | 0.382 | 0.17 | ol | 34 | 0.00403 | MV
48-AL1/8-ST1A 20.0 | 9.5 | 0.5939 | 0.372 | 0.21 | ol | 48 | 0.00403 | MV
70-AL1/11-ST1A 20.0 | 9.7 | 0.4132 | 0.36 | 0.29 | ol | 70 | 0.00403 | MV
94-AL1/15-ST1A 20.0 | 10 | 0.306 | 0.35 | 0.35 | ol | 94 | 0.00403 | MV
122-AL1/20-ST1A 20.0 | 10.3 | 0.2376 | 0.344 | 0.41 | ol | 122 | 0.00403 | MV
149-AL1/24-ST1A 20.0 | 10.5 | 0.194 | 0.337 | 0.47 | ol | 149 | 0.00403 | MV
184-AL1/30-ST1A 20.0 | 10.75 | 0.1571 | 0.33 | 0.535 | ol | 184 | 0.00403 | MV
243-AL1/39-ST1A 20.0 | 11 | 0.1188 | 0.32 | 0.645 | ol | 243 | 0.00403 | MV
48-AL1/8-ST1A 110.0 | 8 | 0.5939 | 0.46 | 0.21 | ol | 48 | 0.00403 | HV
70-AL1/11-ST1A 110.0 | 8.4 | 0.4132 | 0.45 | 0.29 | ol | 70 | 0.00403 | HV
94-AL1/15-ST1A 110.0 | 8.65 | 0.306 | 0.44 | 0.35 | ol | 94 | 0.00403 | HV
122-AL1/20-ST1A 110.0 | 8.5 | 0.2376 | 0.43 | 0.41 | ol | 122 | 0.00403 | HV
149-AL1/24-ST1A 110.0 | 8.75 | 0.194 | 0.41 | 0.47 | ol | 149 | 0.00403 | HV
184-AL1/30-ST1A 110.0 | 8.8 | 0.1571 | 0.4 | 0.535 | ol | 184 | 0.00403 | HV
243-AL1/39-ST1A 110.0 | 9 | 0.1188 | 0.39 | 0.645 | ol | 243 | 0.00403 | HV
305-AL1/39-ST1A 110.0 | 9.2 | 0.0949 | 0.38 | 0.74 | ol | 305 | 0.00403 | HV
490-AL1/64-ST1A 110.0 | 9.75 | 0.059 | 0.37 | 0.96 | ol | 490 | 0.00403 | HV
679-AL1/86-ST1A 110.0 | 9.95 | 0.042 | 0.36 | 1.15 | ol | 679 | 0.00403 | HV
490-AL1/64-ST1A 220.0 | 10 | 0.059 | 0.285 | 0.96 | ol | 490 | 0.00403 | HV
679-AL1/86-ST1A 220.0 | 11.7 | 0.042 | 0.275 | 1.15 | ol | 679 | 0.00403 | HV
490-AL1/64-ST1A 380.0 | 11 | 0.059 | 0.253 | 0.96 | ol | 490 | 0.00403 | HV
679-AL1/86-ST1A 380.0 | 14.6 | 0.042 | 0.25 | 1.15 | ol | 679 | 0.00403 | HV

## trafo_std_types
| i0_percent | pfe_kw | vkr_percent | sn_mva | vn_lv_kv | vn_hv_kv | vk_percent | shift_degree | vector_group | tap_side | tap_neutral | tap_min | tap_max | tap_step_degree | tap_step_percent | tap_phase_shifter
160 MVA 380/110 kV | 0.06 | 60 | 0.25 | 160 | 110 | 380 | 12.2 | 0 | Yy0 | hv | 0 | -9 | 9 | 0 | 1.5 | FALSE
100 MVA 220/110 kV | 0.06 | 55 | 0.26 | 100 | 110 | 220 | 12 | 0 | Yy0 | hv | 0 | -9 | 9 | 0 | 1.5 | FALSE
63 MVA 110/20 kV | 0.04 | 22 | 0.32 | 63 | 20 | 110 | 18 | 150 | YNd5 | hv | 0 | -9 | 9 | 0 | 1.5 | FALSE
40 MVA 110/20 kV | 0.05 | 18 | 0.34 | 40 | 20 | 110 | 16.2 | 150 | YNd5 | hv | 0 | -9 | 9 | 0 | 1.5 | FALSE
25 MVA 110/20 kV | 0.07 | 14 | 0.41 | 25 | 20 | 110 | 12 | 150 | YNd5 | hv | 0 | -9 | 9 | 0 | 1.5 | FALSE
63 MVA 110/10 kV | 0.04 | 22 | 0.32 | 63 | 10 | 110 | 18 | 150 | YNd5 | hv | 0 | -9 | 9 | 0 | 1.5 | FALSE
40 MVA 110/10 kV | 0.05 | 18 | 0.34 | 40 | 10 | 110 | 16.2 | 150 | YNd5 | hv | 0 | -9 | 9 | 0 | 1.5 | FALSE
25 MVA 110/10 kV | 0.07 | 14 | 0.41 | 25 | 10 | 110 | 12 | 150 | YNd5 | hv | 0 | -9 | 9 | 0 | 1.5 | FALSE
0.25 MVA 20/0.4 kV | 0.32 | 0.8 | 1.44 | 0.25 | 0.4 | 20 | 6 | 150 | Yzn5 | hv | 0 | -2 | 2 | 0 | 2.5 | FALSE
0.4 MVA 20/0.4 kV | 0.3375 | 1.35 | 1.425 | 0.4 | 0.4 | 20 | 6 | 150 | Dyn5 | hv | 0 | -2 | 2 | 0 | 2.5 | FALSE
0.63 MVA 20/0.4 kV | 0.2619 | 1.65 | 1.206 | 0.63 | 0.4 | 20 | 6 | 150 | Dyn5 | hv | 0 | -2 | 2 | 0 | 2.5 | FALSE
0.25 MVA 10/0.4 kV | 0.24 | 0.6 | 1.2 | 0.25 | 0.4 | 10 | 4 | 150 | Dyn5 | hv | 0 | -2 | 2 | 0 | 2.5 | FALSE
0.4 MVA 10/0.4 kV | 0.2375 | 0.95 | 1.325 | 0.4 | 0.4 | 10 | 4 | 150 | Dyn5 | hv | 0 | -2 | 2 | 0 | 2.5 | FALSE
0.63 MVA 10/0.4 kV | 0.1873 | 1.18 | 1.0794 | 0.63 | 0.4 | 10 | 4 | 150 | Dyn5 | hv | 0 | -2 | 2 | 0 | 2.5 | FALSE

## trafo3w_std_types
| sn_hv_mva | sn_mv_mva | sn_lv_mva | vn_hv_kv | vn_mv_kv | vn_lv_kv | vk_hv_percent | vk_mv_percent | vk_lv_percent | vkr_hv_percent | vkr_mv_percent | vkr_lv_percent | pfe_kw | i0_percent | shift_mv_degree | shift_lv_degree | vector_group | tap_side | tap_neutral | tap_min | tap_max | tap_step_percent
63/25/38 MVA 110/20/10 kV | 63 | 25 | 38 | 110 | 20 | 10 | 10.4 | 10.4 | 10.4 | 0.28 | 0.32 | 0.35 | 35 | 0.89 | 0 | 0 | YN0yn0yn0 | hv | 0 | -10 | 10 | 1.2
63/25/38 MVA 110/10/10 kV | 63 | 25 | 38 | 110 | 10 | 10 | 10.4 | 10.4 | 10.4 | 0.28 | 0.32 | 0.35 | 35 | 0.89 | 0 | 0 | YN0yn0yn0 | hv | 0 | -10 | 10 | 1.2

## fuse_std_types
| fuse_type | i_rated_a | t_avg | t_min | t_total | x_avg | x_min | x_total
HV 100A | HV 100A | 100 | 0 | [10.0, 3.64, 0.854, 0.281, 0.1, 0.0531, 0.022, 0.01] | [10.0, 4.267, 1.21, 0.403, 0.1, 0.058, 0.022, 0.01] | 0 | [300.0, 350.0, 450.0, 550.0, 700.0, 850.0, 1200.0, 1752.0] | [600.0, 700.0, 900.0, 1150.0, 1665.0, 2000.0, 3000.0, 4313.0]
HV 10A | HV 10A | 10 | 0 | [10.0, 1675.0, 0.344, 0.156, 0.1, 0.0417, 0.0171, 0.01] | [10.0, 1.3, 0.3, 0.155, 0.1, 0.0555, 0.023, 0.01] | 0 | [30.0, 32.0, 35.0, 37.0, 39.0, 50.0, 70.0, 88.0] | [60.0, 70.0, 80.0, 87.0, 94.0, 110.0, 150.0, 216.0]
HV 125A | HV 125A | 125 | 0 | [10.0, 1.82, 0.344, 0.1, 0.0467, 0.0269, 0.01] | [10.0, 2.478, 0.426, 0.1, 0.0427, 0.0211, 0.01] | 0 | [375.0, 500.0, 700.0, 925.0, 1200.0, 1500.0, 2341.0] | [750.0, 1000.0, 1500.0, 2200.0, 3000.0, 4000.0, 5765.0]
HV 160A | HV 160A | 160 | 0 | [10.0, 4.15, 1.03, 0.198, 0.1, 0.051, 0.0172, 0.01] | [10.0, 2.3, 0.734, 0.274, 0.1, 0.046, 0.0177, 0.01] | 0 | [480.0, 550.0, 700.0, 1000.0, 1260.0, 1600.0, 2500.0, 3227.0] | [960.0, 1300.0, 1700.0, 2200.0, 2996.0, 4000.0, 6000.0, 7946.0]
HV 16A | HV 16A | 16 | 0 | [10.0, 0.352, 0.164, 0.1, 0.0649, 0.0342, 0.01] | [10.0, 2.34, 0.722, 0.181, 0.1, 0.055, 0.0296, 0.01] | 0 | [48.0, 60.0, 65.0, 71.0, 80.0, 100.0, 162.0] | [96.0, 110.0, 125.0, 150.0, 168.0, 200.0, 250.0, 398.0]
HV 200A | HV 200A | 200 | 0 | [10.0, 4.267, 1.21, 0.403, 0.1, 0.058, 0.022, 0.01] | [10.0, 3.73, 1.654, 0.328, 0.1, 0.0531, 0.019, 0.01] | 0 | [600.0, 700.0, 900.0, 1150.0, 1665.0, 2000.0, 3000.0, 4313.0] | [1200.0, 1500.0, 1800.0, 2700.0, 3960.0, 5000.0, 7500.0, 10620.0]
HV 20A | HV 20A | 20 | 0 | [10.0, 1.3, 0.3, 0.155, 0.1, 0.0555, 0.023, 0.01] | [10.0, 1.3, 0.161, 0.1, 0.0611, 0.0399, 0.0141, 0.01] | 0 | [60.0, 70.0, 80.0, 87.0, 94.0, 110.0, 150.0, 216.0] | [120.0, 150.0, 200.0, 223.0, 260.0, 300.0, 450.0, 532.0]
HV 25A | HV 25A | 25 | 0 | [10.0, 2.512, 0.833, 0.299, 0.1, 0.0372, 0.0223, 0.01] | [10.0, 3.125, 0.597, 0.198, 0.1, 0.0378, 0.022, 0.01] | 0 | [75.0, 82.0, 90.0, 100.0, 124.0, 170.0, 200.0, 289.0] | [150.0, 170.0, 210.0, 250.0, 294.0, 400.0, 500.0, 711.0]
HV 31.5A | HV 31.5A | 31.5 | 0 | [10.0, 2.34, 0.722, 0.181, 0.1, 0.055, 0.0296, 0.01] | [10.0, 2.84, 0.368, 0.164, 0.1, 0.0621, 0.0378, 0.0195, 0.01] | 0 | [95.0, 110.0, 125.0, 150.0, 165.0, 200.0, 250.0, 390.0] | [189.0, 220.0, 300.0, 350.0, 393.0, 450.0, 530.0, 700.0, 960.0]
HV 40A | HV 40A | 40 | 0 | [10.0, 1.3, 0.161, 0.1, 0.0611, 0.0399, 0.0141, 0.01] | [10.0, 2.05, 0.369, 0.198, 0.1, 0.051, 0.0298, 0.01] | 0 | [120.0, 150.0, 200.0, 223.0, 260.0, 300.0, 450.0, 532.0] | [240.0, 300.0, 400.0, 450.0, 530.0, 650.0, 800.0, 1311.0]
HV 50A | HV 50A | 50 | 0 | [10.0, 3.215, 0.597, 0.198, 0.1, 0.0378, 0.022, 0.01] | [10.0, 3.64, 0.854, 0.281, 0.1, 0.0531, 0.022, 0.01] | 0 | [150.0, 170.0, 210.0, 250.0, 294.0, 400.0, 500.0, 711.0] | [300.0, 350.0, 450.0, 550.0, 700.0, 850.0, 1200.0, 1752.0]
HV 6.3A | HV 6.3A | 6.3 | 0 | [10.0, 1.39, 0.344, 0.168, 0.1, 0.056, 0.0263, 0.01] | [10.0, 1.711, 0.516, 0.198, 0.1, 0.0634, 0.0303, 0.01] | 0 | [19.0, 19.5, 20.4, 20.8, 22.0, 25.0, 32.0, 48.0] | [38.0, 40.0, 43.0, 48.0, 53.0, 60.0, 75.0, 118.0]
HV 63A | HV 63A | 63 | 0 | [10.0, 2.84, 0.368, 0.164, 0.1, 0.0621, 0.0378, 0.0195, 0.01] | [10.0, 1.82, 0.344, 0.1, 0.0467, 0.0269, 0.01] | 0 | [189.0, 220.0, 300.0, 350.0, 393.0, 450.0, 530.0, 700.0, 961.0] | [378.0, 500.0, 700.0, 934.0, 1200.0, 1500.0, 2366.0]
HV 80A | HV 80A | 80 | 0 | [10.0, 2.05, 0.369, 0.198, 0.1, 0.051, 0.0298, 0.01] | [10.0, 4.15, 1.03, 0.198, 0.1, 0.051, 0.0172, 0.01] | 0 | [240.0, 300.0, 400.0, 450.0, 530.0, 650.0, 800.0, 1311.0] | [480.0, 550.0, 700.0, 1000.0, 1260.0, 1600.0, 2500.0, 3227.0]
Siemens NH-1-100 | Siemens NH-1-100 | 100 | [5400.0, 2000.0, 400.0, 20.0, 1.0, 0.2, 0.012, 0.004] | 0 | 0 | [150.0, 190.0, 250.0, 430.0, 900.0, 1250.0, 2700.0, 3600.0] | 0 | 0
Siemens NH-1-125 | Siemens NH-1-125 | 125 | [4800.0, 120.0, 7.0, 0.1, 0.004] | 0 | 0 | [180.0, 400.0, 740.0, 2000.0, 4250.0] | 0 | 0
Siemens NH-1-16 | Siemens NH-1-16 | 16 | [4000.0, 400.0, 2.0, 0.1, 0.04, 0.01] | 0 | 0 | [26.0, 35.0, 75.0, 150.0, 200.0, 300.0] | 0 | 0
Siemens NH-1-160 | Siemens NH-1-160 | 160 | [4800.0, 120.0, 7.0, 0.1, 0.004] | 0 | 0 | [210.0, 500.0, 900.0, 2300.0, 5000.0] | 0 | 0
Siemens NH-1-25 | Siemens NH-1-25 | 25 | [4000.0, 1000.0, 10.0, 0.2, 0.02, 0.01] | 0 | 0 | [40.0, 50.0, 100.0, 210.0, 400.0, 500.0] | 0 | 0
Siemens NH-1-50 | Siemens NH-1-50 | 50 | [4000.0, 40.0, 4.0, 1.0, 0.02, 0.01] | 0 | 0 | [86.0, 200.0, 300.0, 400.0, 1000.0, 1280.0] | 0 | 0
Siemens NH-1-63 | Siemens NH-1-63 | 63 | [4000.0, 100.0, 10.0, 2.0, 0.04, 0.01] | 0 | 0 | [100.0, 200.0, 300.0, 400.0, 1000.0, 1500.0] | 0 | 0
Siemens NH-1-80 | Siemens NH-1-80 | 80 | [4800.0, 120.0, 7.0, 0.1, 0.01] | 0 | 0 | [150.58, 250.0, 450.0, 1150.0, 2470.0] | 0 | 0
Siemens NH-2-1000 | Siemens NH-2-1000 | 1000 | [4800.0, 120.0, 7.0, 0.1, 0.004] | 0 | 0 | [1900.0, 3500.0, 8400.0, 24000.0, 52000.0] | 0 | 0
Siemens NH-2-200 | Siemens NH-2-200 | 200 | [4800.0, 120.0, 7.0, 0.1, 0.004] | 0 | 0 | [280.0, 650.0, 1200.0, 3000.0, 7000.0] | 0 | 0
Siemens NH-2-224 | Siemens NH-2-224 | 224 | [4800.0, 120.0, 7.0, 0.2, 0.04, 0.004] | 0 | 0 | [400.0, 750.0, 1453.0, 3025.0, 4315.0, 7600.0] | 0 | 0
Siemens NH-2-250 | Siemens NH-2-250 | 250 | [4800.0, 120.0, 7.0, 0.1, 0.004] | 0 | 0 | [450.0, 800.0, 1650.0, 4000.0, 8500.0] | 0 | 0
Siemens NH-2-315 | Siemens NH-2-315 | 315 | [4800.0, 120.0, 7.0, 0.1, 0.004] | 0 | 0 | [550.0, 920.0, 1900.0, 5000.0, 11000.0] | 0 | 0
Siemens NH-2-355 | Siemens NH-2-355 | 355 | [4800.0, 120.0, 6.0, 0.1, 0.004] | 0 | 0 | [650.0, 1116.27, 2350.0, 5840.0, 12790.0] | 0 | 0
Siemens NH-2-400 | Siemens NH-2-400 | 400 | [4800.0, 120.0, 7.0, 0.1, 0.004] | 0 | 0 | [720.0, 1350.0, 2800.0, 6500.0, 15000.0] | 0 | 0
Siemens NH-2-425 | Siemens NH-2-425 | 425 | [4800.0, 120.0, 7.0, 0.1, 0.004] | 0 | 0 | [850.0, 1500.0, 3050.0, 7500.0, 16500.0] | 0 | 0
Siemens NH-2-630 | Siemens NH-2-630 | 630 | [4800.0, 120.0, 7.0, 0.1, 0.004] | 0 | 0 | [1200.0, 2000.0, 4800.0, 12000.0, 26000.0] | 0 | 0

## res_bus
| vm_pu | va_degree | p_mw | q_mvar
0 | 0.99331 | -0.0020166 | 0.10258 | 0.049684
1 | 0.99331 | -0.0020209 | 0 | 0
2 | 0.99348 | -0.0023666 | 0 | 0
3 | 0.9934 | -0.0016882 | 0.20645 | 0.099989
4 | 0.99623 | 0.021881 | 0.13333 | 0.064573
5 | 0.99001 | -0.025509 | 0.06267 | 0.030353
6 | 0.99022 | -0.023972 | 0.11559 | 0.055981
7 | 0.99022 | -0.023997 | 0 | 0
8 | 0.99072 | -0.020417 | 0.1919 | 0.092939
9 | 0.99541 | 0.019437 | 0.1243 | 0.060203
10 | 0.99543 | 0.019263 | 0 | 0
11 | 1 | 0 | -3.7239 | -1.5858
12 | 0.99969 | 0.0020368 | 0 | 0
13 | 0.99186 | -0.012439 | 0.1213 | 0.058749
14 | 0.99186 | -0.012509 | 0 | 0
15 | 0.99963 | 0.0016486 | 0.20102 | 0.097356
16 | 0.99643 | 0.026346 | 0.071891 | 0.034818
17 | 0.99644 | 0.026296 | 0 | 0
18 | 0.99634 | 0.026949 | 0 | 0
19 | 0.99558 | 0.018704 | 0.16038 | 0.077676
20 | 0.99633 | 0.027079 | 0.22135 | 0.10721
21 | 0.99721 | 0.014001 | 0.064351 | 0.031167
22 | 0.99722 | 0.014065 | 0 | 0
23 | 0.99733 | 0.014415 | 0 | 0
24 | 0.99733 | 0.01452 | 0.25148 | 0.1218
25 | 0.99636 | 0.020953 | 0 | 0
26 | 0.99736 | 0.014422 | 0 | 0
27 | 0.99728 | 0.015093 | 0 | 0
28 | 0.99558 | 0.018703 | 0 | 0
29 | 0.99725 | 0.014912 | 0.21156 | 0.10246
30 | 0.99871 | 0.0094779 | 0 | 0
31 | 0.99633 | 0.01749 | 0.3308 | 0.16022
32 | 0.99706 | 0.02217 | 0.40056 | 0.194
33 | 0.99662 | 0.024506 | 0.37178 | 0.18006
34 | 0.99667 | 0.024824 | 0 | 0
35 | 0.99711 | 0.021718 | 0 | 0
36 | 0.99871 | 0.0094902 | 0.35123 | 0.17011
37 | 0.99997 | 149.9981 | 0 | 0

## res_line
| p_from_mw | q_from_mvar | p_to_mw | q_to_mvar | pl_mw | ql_mvar | i_from_ka | i_to_ka | i_ka | vm_from_pu | va_from_degree | vm_to_pu | va_to_degree | loading_percent
0 | -0.10258 | -0.049684 | 0.10258 | 0.049602 | 5.0936e-08 | -8.1967e-05 | 0.0033125 | 0.0033115 | 0.0033125 | 0.99331 | -0.0020166 | 0.99331 | -0.0020209 | 1.5057
1 | -0.10258 | -0.049602 | 0.1026 | 0.019687 | 1.6786e-05 | -0.029915 | 0.0033115 | 0.0030357 | 0.0033115 | 0.99331 | -0.0020209 | 0.99348 | -0.0023666 | 1.5052
2 | 0.69918 | 0.3278 | -0.69912 | -0.32982 | 5.8204e-05 | -0.002021 | 0.022438 | 0.022463 | 0.022463 | 0.99348 | -0.0023666 | 0.9934 | -0.0016882 | 10.2106
3 | -0.80178 | -0.34749 | 0.80386 | 0.34665 | 0.0020781 | -0.00083794 | 0.025391 | 0.025367 | 0.025391 | 0.99348 | -0.0023666 | 0.99623 | 0.021881 | 12.0911
4 | 0.49267 | 0.22983 | -0.49196 | -0.23128 | 0.00071728 | -0.0014453 | 0.015798 | 0.015821 | 0.015821 | 0.9934 | -0.0016882 | 0.99186 | -0.012509 | 7.534
5 | -0.93719 | -0.41123 | 0.93732 | 0.40867 | 0.00012846 | -0.0025575 | 0.029656 | 0.029626 | 0.029656 | 0.99623 | 0.021881 | 0.99636 | 0.020953 | 13.4799
6 | -0.06267 | -0.030353 | 0.062683 | 0.028276 | 1.2914e-05 | -0.0020761 | 0.0020304 | 0.0020047 | 0.0020304 | 0.99001 | -0.025509 | 0.99022 | -0.023972 | 0.96688
7 | -0.17827 | -0.084258 | 0.17827 | 0.083973 | 5.3656e-07 | -0.00028478 | 0.0057483 | 0.0057447 | 0.0057483 | 0.99022 | -0.023972 | 0.99022 | -0.023997 | 2.6128
8 | -0.17827 | -0.083973 | 0.17836 | 0.082332 | 8.4744e-05 | -0.001641 | 0.0057447 | 0.0057239 | 0.0057447 | 0.99022 | -0.023997 | 0.99072 | -0.020417 | 2.7356
9 | -0.37025 | -0.17527 | 0.37065 | 0.17366 | 0.000402 | -0.0016097 | 0.011936 | 0.011913 | 0.011936 | 0.99072 | -0.020417 | 0.99186 | -0.012509 | 5.6838
10 | -0.1243 | -0.060203 | 0.12431 | 0.057278 | 2.6243e-06 | -0.0029247 | 0.0040054 | 0.0039692 | 0.0040054 | 0.99541 | 0.019437 | 0.99543 | 0.019263 | 1.8206
11 | -0.12431 | -0.057278 | 0.12432 | 0.034872 | 1.8689e-05 | -0.022406 | 0.0039692 | 0.003744 | 0.0039692 | 0.99543 | 0.019263 | 0.99558 | 0.018703 | 1.8042
12 | 3.7099 | 1.5753 | -3.7087 | -1.5765 | 0.0012141 | -0.0012431 | 0.11635 | 0.11637 | 0.11637 | 1 | 0 | 0.99969 | 0.0020368 | 52.895
13 | 2.0384 | 0.90667 | -2.0363 | -0.91511 | 0.00211 | -0.0084373 | 0.064422 | 0.064529 | 0.064529 | 0.99969 | 0.0020368 | 0.99871 | 0.0094779 | 29.3314
14 | 0.20103 | 0.097174 | -0.20102 | -0.097356 | 1.1792e-05 | -0.00018248 | 0.0064476 | 0.00645 | 0.00645 | 0.99969 | 0.0020368 | 0.99963 | 0.0016486 | 3.0714
15 | 1.4693 | 0.57266 | -1.4657 | -0.60194 | 0.0035527 | -0.029283 | 0.045537 | 0.045862 | 0.045862 | 0.99969 | 0.0020368 | 0.99736 | 0.014422 | 20.8465
16 | -0.1213 | -0.058749 | 0.1213 | 0.057619 | 9.853e-07 | -0.0011304 | 0.0039227 | 0.0039085 | 0.0039227 | 0.99186 | -0.012439 | 0.99186 | -0.012509 | 1.7831
17 | -0.071891 | -0.034818 | 0.071891 | 0.033383 | 4.2967e-07 | -0.0014357 | 0.0023141 | 0.0022963 | 0.0023141 | 0.99643 | 0.026346 | 0.99644 | 0.026296 | 1.0519
18 | 0.50632 | 0.2131 | -0.50626 | -0.2168 | 5.323e-05 | -0.0037061 | 0.015915 | 0.015957 | 0.015957 | 0.99644 | 0.026296 | 0.99634 | 0.026949 | 7.253
19 | -0.57821 | -0.24648 | 0.57835 | 0.23888 | 0.00014203 | -0.0076021 | 0.01821 | 0.018124 | 0.01821 | 0.99644 | 0.026296 | 0.99667 | 0.024824 | 8.2771
20 | 0.28491 | 0.11076 | -0.2847 | -0.11234 | 0.00020144 | -0.0015772 | 0.0088566 | 0.0088746 | 0.0088746 | 0.99634 | 0.026949 | 0.99558 | 0.018704 | 4.226
21 | 0.22136 | 0.10604 | -0.22135 | -0.10721 | 3.3325e-06 | -0.0011665 | 0.0071114 | 0.0071261 | 0.0071261 | 0.99634 | 0.026949 | 0.99633 | 0.027079 | 3.2391
22 | 0.12432 | 0.034667 | -0.12432 | -0.034872 | 1.622e-07 | -0.00020516 | 0.0037424 | 0.003744 | 0.003744 | 0.99558 | 0.018704 | 0.99558 | 0.018703 | 1.7018
23 | -0.064351 | -0.031167 | 0.064352 | 0.03107 | 6.2175e-07 | -9.6367e-05 | 0.0020698 | 0.0020686 | 0.0020698 | 0.99721 | 0.014001 | 0.99722 | 0.014065 | 0.98564
24 | -0.064352 | -0.03107 | 0.064358 | -0.00098176 | 6.5954e-06 | -0.032052 | 0.0020686 | 0.0018631 | 0.0020686 | 0.99722 | 0.014065 | 0.99733 | 0.014415 | 0.94028
25 | -0.064358 | 0.00098176 | 0.064359 | -0.0028434 | 3.635e-07 | -0.0018617 | 0.0018631 | 0.0018647 | 0.0018647 | 0.99733 | 0.014415 | 0.99733 | 0.01452 | 0.84757
26 | -0.31584 | -0.11896 | 0.31585 | 0.11748 | 7.9167e-06 | -0.0014757 | 0.0097689 | 0.0097539 | 0.0097689 | 0.99733 | 0.01452 | 0.99736 | 0.014422 | 4.4404
27 | -0.93732 | -0.40867 | 0.9383 | 0.38893 | 0.00098134 | -0.019735 | 0.029626 | 0.029399 | 0.029626 | 0.99636 | 0.020953 | 0.99736 | 0.014422 | 13.4662
28 | 0.21158 | 0.095526 | -0.21157 | -0.10238 | 1.7635e-05 | -0.0068578 | 0.0067193 | 0.0068035 | 0.0068035 | 0.99736 | 0.014422 | 0.99728 | 0.015093 | 3.0925
29 | 0.21157 | 0.10238 | -0.21156 | -0.10246 | 5.7771e-06 | -7.9539e-05 | 0.0068035 | 0.0068045 | 0.0068045 | 0.99728 | 0.015093 | 0.99725 | 0.014912 | 3.2403
30 | 0.35123 | 0.17004 | -0.35123 | -0.17011 | 4.983e-07 | -6.9717e-05 | 0.011279 | 0.01128 | 0.01128 | 0.99871 | 0.0094779 | 0.99871 | 0.0094902 | 5.1274
31 | 1.6851 | 0.74507 | -1.6822 | -0.76211 | 0.0028596 | -0.017038 | 0.053255 | 0.053467 | 0.053467 | 0.99871 | 0.0094779 | 0.99711 | 0.021718 | 24.303
32 | -0.3308 | -0.16022 | 0.33103 | 0.159 | 0.00023131 | -0.0012149 | 0.01065 | 0.010633 | 0.01065 | 0.99633 | 0.01749 | 0.99706 | 0.02217 | 5.0712
33 | -0.73159 | -0.353 | 0.73163 | 0.35177 | 3.8484e-05 | -0.0012266 | 0.023518 | 0.023503 | 0.023518 | 0.99706 | 0.02217 | 0.99711 | 0.021718 | 10.6901
34 | -0.37178 | -0.18006 | 0.37179 | 0.17999 | 1.7943e-05 | -7.2184e-05 | 0.011965 | 0.011964 | 0.011965 | 0.99662 | 0.024506 | 0.99667 | 0.024824 | 5.6977
35 | -0.95014 | -0.41887 | 0.95058 | 0.41033 | 0.0004393 | -0.0085309 | 0.030075 | 0.029975 | 0.030075 | 0.99667 | 0.024824 | 0.99711 | 0.021718 | 13.6706

## res_trafo
| p_hv_mw | q_hv_mvar | p_lv_mw | q_lv_mvar | pl_mw | ql_mvar | i_hv_ka | i_lv_ka | vm_hv_pu | va_hv_degree | vm_lv_pu | va_lv_degree | loading_percent
0 | 2.6518e-14 | 1.7507e-14 | 0.013999 | 0.0105 | 0.013999 | 0.0105 | 1.6678e-16 | 0.00050517 | 0.99997 | 149.9981 | 1 | 0 | 0.069998

## res_ext_grid
| p_mw | q_mvar
0 | 4.0026 | 1.7207

## res_load
| p_mw | q_mvar
0 | 0.10258 | 0.049684
1 | 0.20645 | 0.099989
2 | 0.13333 | 0.064573
3 | 0.06267 | 0.030353
4 | 0.11559 | 0.055981
5 | 0.1919 | 0.092939
6 | 0.1243 | 0.060203
7 | 0.27871 | 0.13499
8 | 0.1213 | 0.058749
9 | 0.20102 | 0.097356
10 | 0.071891 | 0.034818
11 | 0.16038 | 0.077676
12 | 0.22135 | 0.10721
13 | 0.064351 | 0.031167
14 | 0.25148 | 0.1218
15 | 0.21156 | 0.10246
16 | 0.3308 | 0.16022
17 | 0.40056 | 0.194
18 | 0.37178 | 0.18006
19 | 0.35123 | 0.17011

## dtypes
| element | column | dtype
0 | bus | name | object
1 | bus | vn_kv | float64
2 | bus | type | object
3 | bus | zone | object
4 | bus | in_service | bool
5 | load | name | object
6 | load | bus | uint32
7 | load | p_mw | float64
8 | load | q_mvar | float64
9 | load | const_z_percent | float64
10 | load | const_i_percent | float64
11 | load | sn_mva | float64
12 | load | scaling | float64
13 | load | in_service | bool
14 | load | type | object
15 | ext_grid | name | object
16 | ext_grid | bus | uint32
17 | ext_grid | vm_pu | float64
18 | ext_grid | va_degree | float64
19 | ext_grid | slack_weight | float64
20 | ext_grid | in_service | bool
21 | line | name | object
22 | line | std_type | object
23 | line | from_bus | uint32
24 | line | to_bus | uint32
25 | line | length_km | float64
26 | line | r_ohm_per_km | float64
27 | line | x_ohm_per_km | float64
28 | line | c_nf_per_km | float64
29 | line | g_us_per_km | float64
30 | line | max_i_ka | float64
31 | line | df | float64
32 | line | parallel | uint32
33 | line | type | object
34 | line | in_service | bool
35 | trafo | name | object
36 | trafo | std_type | object
37 | trafo | hv_bus | uint32
38 | trafo | lv_bus | uint32
39 | trafo | sn_mva | float64
40 | trafo | vn_hv_kv | float64
41 | trafo | vn_lv_kv | float64
42 | trafo | vk_percent | float64
43 | trafo | vkr_percent | float64
44 | trafo | pfe_kw | float64
45 | trafo | i0_percent | float64
46 | trafo | shift_degree | float64
47 | trafo | tap_side | object
48 | trafo | tap_neutral | int32
49 | trafo | tap_min | int32
50 | trafo | tap_max | int32
51 | trafo | tap_step_percent | float64
52 | trafo | tap_step_degree | float64
53 | trafo | tap_pos | int32
54 | trafo | tap_phase_shifter | bool
55 | trafo | parallel | uint32
56 | trafo | df | float64
57 | trafo | in_service | bool
58 | bus_geodata | x | float64
59 | bus_geodata | y | float64
60 | bus_geodata | coords | object
61 | res_bus | vm_pu | float64
62 | res_bus | va_degree | float64
63 | res_bus | p_mw | float64
64 | res_bus | q_mvar | float64
65 | res_line | p_from_mw | float64
66 | res_line | q_from_mvar | float64
67 | res_line | p_to_mw | float64
68 | res_line | q_to_mvar | float64
69 | res_line | pl_mw | float64
70 | res_line | ql_mvar | float64
71 | res_line | i_from_ka | float64
72 | res_line | i_to_ka | float64
73 | res_line | i_ka | float64
74 | res_line | vm_from_pu | float64
75 | res_line | va_from_degree | float64
76 | res_line | vm_to_pu | float64
77 | res_line | va_to_degree | float64
78 | res_line | loading_percent | float64
79 | res_trafo | p_hv_mw | float64
80 | res_trafo | q_hv_mvar | float64
81 | res_trafo | p_lv_mw | float64
82 | res_trafo | q_lv_mvar | float64
83 | res_trafo | pl_mw | float64
84 | res_trafo | ql_mvar | float64
85 | res_trafo | i_hv_ka | float64
86 | res_trafo | i_lv_ka | float64
87 | res_trafo | vm_hv_pu | float64
88 | res_trafo | va_hv_degree | float64
89 | res_trafo | vm_lv_pu | float64
90 | res_trafo | va_lv_degree | float64
91 | res_trafo | loading_percent | float64
92 | res_ext_grid | p_mw | float64
93 | res_ext_grid | q_mvar | float64
94 | res_load | p_mw | float64
95 | res_load | q_mvar | float64

## parameters
| version | format_version | converged | OPF_converged | name | f_hz | sn_mva
0 | 2.14.6 | 2.14.0 | TRUE | FALSE |  | 50 | 1