## bus
| name | vn_kv | type | zone | in_service
0 | bus_MV_387_2_node_15 | 20 | n |  | TRUE
1 | bus_MV_387_2_node_16 | 20 | n |  | TRUE
2 | bus_MV_387_2_node_207 | 20 | n |  | TRUE
3 | bus_MV_387_2_node_21 | 20 | n |  | TRUE
4 | bus_MV_387_2_node_17 | 20 | n |  | TRUE
5 | bus_MV_387_2_node_18 | 20 | n |  | TRUE
6 | bus_MV_387_2_node_22 | 20 | n |  | TRUE
7 | bus_MV_387_2_node_19 | 20 | n |  | TRUE
8 | bus_MV_387_2_node_23 | 20 | n |  | TRUE
9 | bus_MV_387_2_node_192 | 20 | n |  | TRUE
10 | bus_MV_387_2_node_164 | 20 | n |  | TRUE
11 | bus_MV_387_2_node_181 | 20 | n |  | TRUE
12 | bus_MV_387_2_node_53 | 20 | n |  | TRUE
13 | bus_MV_387_2_node_182 | 20 | n |  | TRUE
14 | bus_MV_387_2_node_49 | 20 | n |  | TRUE
15 | bus_MV_387_2_node_161 | 20 | n |  | TRUE
16 | bus_MV_387_2_node_162 | 20 | n |  | TRUE
17 | bus_MV_387_2_node_163 | 20 | n |  | TRUE
18 | bus_MV_387_2_node_169 | 20 | n |  | TRUE
19 | bus_MV_387_2_node_47 | 20 | n |  | TRUE
20 | bus_MV_387_2_node_170 | 20 | n |  | TRUE
21 | bus_MV_387_2_node_56 | 20 | n |  | TRUE
22 | bus_MV_387_2_node_171 | 20 | n |  | TRUE
23 | bus_MV_387_2_node_48 | 20 | n |  | TRUE
24 | bus_MV_387_2_node_44 | 20 | n |  | TRUE
25 | bus_MV_387_2_node_46 | 20 | n |  | TRUE
26 | bus_MV_387_2_node_45 | 20 | n |  | TRUE
27 | bus_MV_387_2_node_50 | 20 | n |  | TRUE
28 | bus_MV_387_2_node_51 | 20 | n |  | TRUE
29 | bus_MV_387_2_node_52 | 20 | n |  | TRUE
30 | bus_MV_387_2_node_197 | 20 | n |  | TRUE
31 | bus_MV_387_2_node_54 | 20 | n |  | TRUE
32 | bus_MV_387_2_node_55 | 20 | n |  | TRUE
33 | bus_MV_387_2_node_208 | 20 | n |  | TRUE
34 | bus_MV_387_2_node_57 | 20 | n |  | TRUE
35 | bus_MV_387_2_node_58 | 20 | n |  | TRUE
36 | bus_MV_387_2_node_59 | 20 | n |  | TRUE
37 | bus_MV_387_2_node_61 | 20 | n |  | TRUE
38 | bus_MV_387_2_node_60 | 20 | n |  | TRUE
39 | bus_MV_387_2_node_63 | 20 | n |  | TRUE
40 | bus_MV_387_2_node_190 | 20 | n |  | TRUE
41 | bus_MV_387_2_node_62 | 20 | n |  | TRUE
42 | bus_MV_387_2_node_198 | 20 | n |  | TRUE
43 | bus_MV_387_2_node_64 | 20 | n |  | TRUE
44 | bus_MV_387_2_node_65 | 20 | n |  | TRUE
45 | bus_MV_387_2_node_66 | 20 | n |  | TRUE
46 | bus_MV_387_2_node_67 | 20 | n |  | TRUE
47 | bus_MV_387_2_node_69 | 20 | n |  | TRUE
48 | bus_MV_387_2_node_68 | 20 | n |  | TRUE
49 | bus_MV_387_2_node_70 | 20 | n |  | TRUE
50 | bus_MV_387_2_node_71 | 20 | n |  | TRUE
51 | bus_MV_387_2_node_172 | 20 | n |  | TRUE
52 | bus_MV_387_2_node_191 | 20 | n |  | TRUE
53 | bus_MV_387_2_node_206 | 20 | n |  | TRUE
54 | bus_HV_387_2_node_51 | 110 | n |  | TRUE

## load
| name | bus | p_mw | q_mvar | const_z_percent | const_i_percent | sn_mva | scaling | in_service | type
0 | MV_387_2_load_15 | 0 | 0.19934 | 0.096547 | 0 | 0 |  | 1 | TRUE | wye
1 | MV_387_2_load_21 | 3 | 0.25263 | 0.12235 | 0 | 0 |  | 1 | TRUE | wye
2 | MV_387_2_load_17 | 4 | 0.16998 | 0.082324 | 0 | 0 |  | 1 | TRUE | wye
3 | MV_387_2_load_22 | 6 | 0.08958 | 0.043385 | 0 | 0 |  | 1 | TRUE | wye
4 | MV_387_2_load_19 | 7 | 0.26094 | 0.12638 | 0 | 0 |  | 1 | TRUE | wye
5 | MV_387_2_load_164 | 10 | 0.164 | 0.079428 | 0 | 0 |  | 1 | TRUE | wye
6 | MV_387_2_load_181 | 11 | 0.36712 | 0.1778 | 0 | 0 |  | 1 | TRUE | wye
7 | MV_387_2_load_182 | 13 | 0.11262 | 0.054546 | 0 | 0 |  | 1 | TRUE | wye
8 | MV_387_2_load_161 | 15 | 0.051122 | 0.024759 | 0 | 0 |  | 1 | TRUE | wye
9 | MV_387_2_load_169 | 18 | 0.08223 | 0.039826 | 0 | 0 |  | 1 | TRUE | wye
10 | MV_387_2_load_170 | 20 | 0.21773 | 0.10545 | 0 | 0 |  | 1 | TRUE | wye
11 | MV_387_2_load_171 | 22 | 0.0883 | 0.042766 | 0 | 0 |  | 1 | TRUE | wye
12 | MV_387_2_load_44 | 24 | 0.37889 | 0.1835 | 0 | 0 |  | 1 | TRUE | wye
13 | MV_387_2_load_50 | 27 | 0.28337 | 0.13724 | 0 | 0 |  | 1 | TRUE | wye
14 | MV_387_2_load_197 | 30 | 0.11947 | 0.057861 | 0 | 0 |  | 1 | TRUE | wye
15 | MV_387_2_load_54 | 31 | 0.18785 | 0.09098 | 0 | 0 |  | 1 | TRUE | wye
16 | MV_387_2_load_208 | 33 | 0.065803 | 0.03187 | 0 | 0 |  | 1 | TRUE | wye
17 | MV_387_2_load_57 | 34 | 0.1773 | 0.085869 | 0 | 0 |  | 1 | TRUE | wye
18 | MV_387_2_load_63 | 39 | 0.30605 | 0.14823 | 0 | 0 |  | 1 | TRUE | wye
19 | MV_387_2_load_190 | 40 | 0.17956 | 0.086964 | 0 | 0 |  | 1 | TRUE | wye
20 | MV_387_2_load_62 | 41 | 0.1215 | 0.058843 | 0 | 0 |  | 1 | TRUE | wye
21 | MV_387_2_load_64 | 43 | 0.29535 | 0.14304 | 0 | 0 |  | 1 | TRUE | wye
22 | MV_387_2_load_69 | 47 | 0.23217 | 0.11245 | 0 | 0 |  | 1 | TRUE | wye
23 | MV_387_2_load_68 | 48 | 0.22669 | 0.10979 | 0 | 0 |  | 1 | TRUE | wye
24 | MV_387_2_load_172 | 51 | 0.72631 | 0.35177 | 0 | 0 |  | 1 | TRUE | wye
25 | MV_387_2_load_191 | 52 | 0.14364 | 0.069569 | 0 | 0 |  | 1 | TRUE | wye
26 | MV_387_2_load_206 | 53 | 0.11488 | 0.05564 | 0 | 0 |  | 1 | TRUE | wye

## ext_grid
| name | bus | vm_pu | va_degree | slack_weight | in_service
0 |  | 28 | 1 | 0 | 1 | TRUE

## line
| name | std_type | from_bus | to_bus | length_km | r_ohm_per_km | x_ohm_per_km | c_nf_per_km | g_us_per_km | max_i_ka | df | parallel | type | in_service
0 | MV_387_2_line_0 |  | 0 | 1 | 0.15478 | 0.122 | 0.112 | 304 | 0 | 0.421 | 1 | 1 | cs | TRUE
1 | MV_387_2_line_1 |  | 0 | 2 | 1.5437 | 0.2376 | 0.344 | 10.3 | 0 | 0.41 | 1 | 1 | ol | TRUE
2 | MV_387_2_line_2 |  | 1 | 3 | 0.6306 | 0.2376 | 0.344 | 10.3 | 0 | 0.41 | 1 | 1 | ol | TRUE
3 | MV_387_2_line_3 |  | 2 | 53 | 0.059397 | 0.445 | 0.132 | 190 | 0 | 0.22 | 1 | 1 | cs | TRUE
4 | MV_387_2_line_4 |  | 3 | 5 | 0.86181 | 0.2376 | 0.344 | 10.3 | 0 | 0.41 | 1 | 1 | ol | TRUE
5 | MV_387_2_line_5 |  | 3 | 7 | 1.6658 | 0.2376 | 0.344 | 10.3 | 0 | 0.41 | 1 | 1 | ol | TRUE
6 | MV_387_2_line_6 |  | 4 | 5 | 0.062784 | 0.122 | 0.112 | 304 | 0 | 0.421 | 1 | 1 | cs | TRUE
7 | MV_387_2_line_7 |  | 4 | 6 | 1.8152 | 0.2376 | 0.344 | 10.3 | 0 | 0.41 | 1 | 1 | ol | TRUE
8 | MV_387_2_line_8 |  | 6 | 8 | 0.058346 | 0.122 | 0.112 | 304 | 0 | 0.421 | 1 | 1 | cs | TRUE
9 | MV_387_2_line_9 |  | 8 | 9 | 1.8901 | 0.2376 | 0.344 | 10.3 | 0 | 0.41 | 1 | 1 | ol | TRUE
10 | MV_387_2_line_10 |  | 8 | 10 | 1.6923 | 0.306 | 0.35 | 10 | 0 | 0.35 | 1 | 1 | ol | TRUE
11 | MV_387_2_line_11 |  | 9 | 46 | 2.2592 | 0.2376 | 0.344 | 10.3 | 0 | 0.41 | 1 | 1 | ol | TRUE
12 | MV_387_2_line_12 |  | 9 | 52 | 0.023059 | 0.445 | 0.132 | 190 | 0 | 0.22 | 1 | 1 | cs | TRUE
13 | MV_387_2_line_13 |  | 10 | 17 | 0.075336 | 0.161 | 0.117 | 273 | 0 | 0.362 | 1 | 1 | cs | TRUE
14 | MV_387_2_line_14 |  | 11 | 12 | 0.10688 | 0.5939 | 0.372 | 9.5 | 0 | 0.21 | 1 | 1 | ol | TRUE
15 | MV_387_2_line_15 |  | 12 | 21 | 0.30227 | 0.122 | 0.112 | 304 | 0 | 0.421 | 1 | 1 | cs | TRUE
16 | MV_387_2_line_16 |  | 12 | 28 | 1.0234 | 0.122 | 0.112 | 304 | 0 | 0.421 | 1 | 1 | cs | TRUE
17 | MV_387_2_line_17 |  | 13 | 14 | 0.016114 | 0.445 | 0.132 | 190 | 0 | 0.22 | 1 | 1 | cs | TRUE
18 | MV_387_2_line_18 |  | 14 | 23 | 0.099268 | 0.445 | 0.132 | 190 | 0 | 0.22 | 1 | 1 | cs | TRUE
19 | MV_387_2_line_19 |  | 14 | 25 | 0.40372 | 0.445 | 0.132 | 190 | 0 | 0.22 | 1 | 1 | cs | TRUE
20 | MV_387_2_line_20 |  | 15 | 16 | 0.070293 | 0.5939 | 0.372 | 9.5 | 0 | 0.21 | 1 | 1 | ol | TRUE
21 | MV_387_2_line_21 |  | 16 | 17 | 0.72243 | 0.161 | 0.117 | 273 | 0 | 0.362 | 1 | 1 | cs | TRUE
22 | MV_387_2_line_22 |  | 18 | 19 | 0.039477 | 0.445 | 0.132 | 190 | 0 | 0.22 | 1 | 1 | cs | TRUE
23 | MV_387_2_line_23 |  | 19 | 26 | 0.14045 | 0.445 | 0.132 | 190 | 0 | 0.22 | 1 | 1 | cs | TRUE
24 | MV_387_2_line_24 |  | 20 | 21 | 0.043899 | 0.445 | 0.132 | 190 | 0 | 0.22 | 1 | 1 | cs | TRUE
25 | MV_387_2_line_25 |  | 20 | 22 | 0.020085 | 0.445 | 0.132 | 190 | 0 | 0.22 | 1 | 1 | cs | TRUE
26 | MV_387_2_line_26 |  | 21 | 32 | 0.55395 | 0.122 | 0.112 | 304 | 0 | 0.421 | 1 | 1 | cs | TRUE
27 | MV_387_2_line_27 |  | 22 | 23 | 0.042124 | 0.445 | 0.132 | 190 | 0 | 0.22 | 1 | 1 | cs | TRUE
28 | MV_387_2_line_28 |  | 24 | 25 | 0.020489 | 0.445 | 0.132 | 190 | 0 | 0.22 | 1 | 1 | cs | TRUE
29 | MV_387_2_line_29 |  | 24 | 26 | 0.044151 | 0.5939 | 0.372 | 9.5 | 0 | 0.21 | 1 | 1 | ol | TRUE
30 | MV_387_2_line_30 |  | 27 | 28 | 0.03023 | 0.445 | 0.132 | 190 | 0 | 0.22 | 1 | 1 | cs | TRUE
31 | MV_387_2_line_31 |  | 28 | 29 | 0.50973 | 0.445 | 0.132 | 190 | 0 | 0.22 | 1 | 1 | cs | TRUE
32 | MV_387_2_line_32 |  | 29 | 30 | 0.02597 | 0.445 | 0.132 | 190 | 0 | 0.22 | 1 | 1 | cs | TRUE
33 | MV_387_2_line_33 |  | 30 | 42 | 0.12127 | 0.445 | 0.132 | 190 | 0 | 0.22 | 1 | 1 | cs | TRUE
34 | MV_387_2_line_34 |  | 31 | 32 | 0.097914 | 0.5939 | 0.372 | 9.5 | 0 | 0.21 | 1 | 1 | ol | TRUE
35 | MV_387_2_line_35 |  | 32 | 33 | 0.89468 | 0.2376 | 0.344 | 10.3 | 0 | 0.41 | 1 | 1 | ol | TRUE
36 | MV_387_2_line_36 |  | 33 | 50 | 1.0083 | 0.2376 | 0.344 | 10.3 | 0 | 0.41 | 1 | 1 | ol | TRUE
37 | MV_387_2_line_37 |  | 34 | 35 | 0.10742 | 0.5939 | 0.372 | 9.5 | 0 | 0.21 | 1 | 1 | ol | TRUE
38 | MV_387_2_line_38 |  | 35 | 36 | 0.52079 | 0.445 | 0.132 | 190 | 0 | 0.22 | 1 | 1 | cs | TRUE
39 | MV_387_2_line_39 |  | 35 | 37 | 0.44149 | 0.445 | 0.132 | 190 | 0 | 0.22 | 1 | 1 | cs | TRUE
40 | MV_387_2_line_40 |  | 36 | 38 | 0.59172 | 0.445 | 0.132 | 190 | 0 | 0.22 | 1 | 1 | cs | TRUE
41 | MV_387_2_line_41 |  | 36 | 39 | 0.070779 | 0.445 | 0.132 | 190 | 0 | 0.22 | 1 | 1 | cs | TRUE
42 | MV_387_2_line_42 |  | 37 | 41 | 0.003941 | 0.445 | 0.132 | 190 | 0 | 0.22 | 1 | 1 | cs | TRUE
43 | MV_387_2_line_43 |  | 37 | 42 | 1.2165 | 0.5939 | 0.372 | 9.5 | 0 | 0.21 | 1 | 1 | ol | TRUE
44 | MV_387_2_line_44 |  | 38 | 40 | 0.10132 | 0.5939 | 0.372 | 9.5 | 0 | 0.21 | 1 | 1 | ol | TRUE
45 | MV_387_2_line_45 |  | 43 | 44 | 0.13964 | 0.445 | 0.132 | 190 | 0 | 0.22 | 1 | 1 | cs | TRUE
46 | MV_387_2_line_46 |  | 44 | 45 | 0.74487 | 0.122 | 0.112 | 304 | 0 | 0.421 | 1 | 1 | cs | TRUE
47 | MV_387_2_line_47 |  | 44 | 46 | 0.55053 | 0.122 | 0.112 | 304 | 0 | 0.421 | 1 | 1 | cs | TRUE
48 | MV_387_2_line_48 |  | 45 | 47 | 0.013018 | 0.122 | 0.112 | 304 | 0 | 0.421 | 1 | 1 | cs | TRUE
49 | MV_387_2_line_49 |  | 46 | 48 | 0.008606 | 0.445 | 0.132 | 190 | 0 | 0.22 | 1 | 1 | cs | TRUE
50 | MV_387_2_line_50 |  | 47 | 49 | 0.090287 | 0.122 | 0.112 | 304 | 0 | 0.421 | 1 | 1 | cs | TRUE
51 | MV_387_2_line_51 |  | 49 | 50 | 0.074378 | 0.122 | 0.112 | 304 | 0 | 0.421 | 1 | 1 | cs | TRUE
52 | MV_387_2_line_52 |  | 50 | 51 | 0.07688 | 0.445 | 0.132 | 190 | 0 | 0.22 | 1 | 1 | cs | TRUE

## trafo
| name | std_type | hv_bus | lv_bus | sn_mva | vn_hv_kv | vn_lv_kv | vk_percent | vkr_percent | pfe_kw | i0_percent | shift_degree | tap_side | tap_neutral | tap_min | tap_max | tap_step_percent | tap_step_degree | tap_pos | tap_phase_shifter | parallel | df | in_service
0 | MV_387_2_trafo_51 | 25 MVA 110/20 kV | 54 | 28 | 25 | 110 | 20 | 12 | 0.41 | 14 | 0.07 | 150 | hv | 0 | -9 | 9 | 1.5 | 0 | 0 | FALSE | 1 | 1 | TRUE

## bus_geodata
| x | y | coords
0 | 2602937.1903 | 1221178.4361
1 | 2602877.2315 | 1221263.8233
2 | 2604462.8043 | 1221414.1018
3 | 2602261.3025 | 1221128.5982
4 | 2601396.2019 | 1221413.5958
5 | 2601431.6295 | 1221361.7517
6 | 2599737.5012 | 1220676.3007
7 | 2602162.9017 | 1219465.698
8 | 2599719.4048 | 1220621.8705
9 | 2597980.7142 | 1219880.6026
10 | 2599973.5103 | 1218948.7587
11 | 2598949.8585 | 1223914.7903
12 | 2598906.0982 | 1223817.2754
13 | 2598876.2257 | 1224050.2168
14 | 2598886.7367 | 1224062.4551
15 | 2600120.8954 | 1218616.5241
16 | 2600160.2824 | 1218558.3025
17 | 2600047.9907 | 1218961.4318
18 | 2599133.5883 | 1224229.001
19 | 2599104.1707 | 1224202.6751
20 | 2598821.5139 | 1223966.6153
21 | 2598786.106 | 1223940.7831
22 | 2598838.1594 | 1223977.8547
23 | 2598873.2664 | 1224001.1221
24 | 2599218.6037 | 1224058.4848
25 | 2599200.3754 | 1224049.0375
26 | 2599193.5888 | 1224094.8651
27 | 2599526.5087 | 1223791.5815
28 | 2599544.4409 | 1223767.2554
29 | 2599787.1821 | 1223967.8443
30 | 2599774.362 | 1223990.1579
31 | 2598596.2964 | 1223573.625
32 | 2598534.253 | 1223649.3736
33 | 2597673.1761 | 1223892.2664
34 | 2601057.3644 | 1225047.3255
35 | 2601119.1091 | 1224959.4292
36 | 2601486.0885 | 1224726.9917
37 | 2600795.8044 | 1224837.8991
38 | 2601759.4771 | 1224859.1734
39 | 2601506.3083 | 1224659.4906
40 | 2601847.37 | 1224909.5728
41 | 2600794.7274 | 1224841.69
42 | 2599875.7957 | 1224041.9727
43 | 2597594.0967 | 1222278.6082
44 | 2597469.3933 | 1222217.0259
45 | 2597546.3657 | 1222769.5789
46 | 2597380.3734 | 1222058.6185
47 | 2597538.4984 | 1222779.966
48 | 2597381.5301 | 1222067.1451
49 | 2597484.2999 | 1222852.2756
50 | 2597439.1515 | 1222911.4742
51 | 2597382.1424 | 1222859.8941
52 | 2597974.6365 | 1219858.4032
53 | 2604483.9022 | 1221358.5965
54 | 2599544.4409 | 1223767.2554

## line_std_types
| c_nf_per_km | r_ohm_per_km | x_ohm_per_km | max_i_ka | type | q_mm2 | alpha | voltage_rating
NAYY 4x50 SE | 210 | 0.642 | 0.083 | 0.142 | cs | 50 | 0.00403 | LV
NAYY 4x120 SE | 264 | 0.225 | 0.08 | 0.242 | cs | 120 | 0.00403 | LV
NAYY 4x150 SE | 261 | 0.208 | 0.08 | 0.27 | cs | 150 | 0.00403 | LV
NA2XS2Y 1x95 RM/25 12/20 kV | 216 | 0.313 | 0.132 | 0.252 | cs | 95 | 0.00403 | MV
NA2XS2Y 1x185 RM/25 12/20 kV | 273 | 0.161 | 0.117 | 0.362 | cs | 185 | 0.00403 | MV
NA2XS2Y 1x240 RM/25 12/20 kV | 304 | 0.122 | 0.112 | 0.421 | cs | 240 | 0.00403 | MV
NA2XS2Y 1x95 RM/25 6/10 kV | 315 | 0.313 | 0.123 | 0.249 | cs | 95 | 0.00403 | MV
NA2XS2Y 1x185 RM/25 6/10 kV | 406 | 0.161 | 0.11 | 0.358 | cs | 185 | 0.00403 | MV
NA2XS2Y 1x240 RM/25 6/10 kV | 456 | 0.122 | 0.105 | 0.416 | cs | 240 | 0.00403 | MV
NA2XS2Y 1x150 RM/25 12/20 kV | 250 | 0.206 | 0.116 | 0.319 | cs | 150 | 0.00403 | MV
NA2XS2Y 1x120 RM/25 12/20 kV | 230 | 0.253 | 0.119 | 0.283 | cs | 120 | 0.00403 | MV
NA2XS2Y 1x70 RM/25 12/20 kV | 190 | 0.443 | 0.132 | 0.22 | cs | 70 | 0.00403 | MV
NA2XS2Y 1x150 RM/25 6/10 kV | 360 | 0.206 | 0.11 | 0.315 | cs | 150 | 0.00403 | MV
NA2XS2Y 1x120 RM/25 6/10 kV | 340 | 0.253 | 0.113 | 0.28 | cs | 120 | 0.00403 | MV
NA2XS2Y 1x70 RM/25 6/10 kV | 280 | 0.443 | 0.123 | 0.217 | cs | 70 | 0.00403 | MV
N2XS(FL)2Y 1x120 RM/35 64/110 kV | 112 | 0.153 | 0.166 | 0.366 | cs | 120 | 0.00393 | HV
N2XS(FL)2Y 1x185 RM/35 64/110 kV | 125 | 0.099 | 0.156 | 0.457 | cs | 185 | 0.00393 | HV
N2XS(FL)2Y 1x240 RM/35 64/110 kV | 135 | 0.075 | 0.149 | 0.526 | cs | 240 | 0.00393 | HV
N2XS(FL)2Y 1x300 RM/35 64/110 kV | 144 | 0.06 | 0.144 | 0.588 | cs | 300 | 0.00393 | HV
15-AL1/3-ST1A 0.4 | 11 | 1.8769 | 0.35 | 0.105 | ol | 16 | 0.00403 | LV
24-AL1/4-ST1A 0.4 | 11.25 | 1.2012 | 0.335 | 0.14 | ol | 24 | 0.00403 | LV
48-AL1/8-ST1A 0.4 | 12.2 | 0.5939 | 0.3 | 0.21 | ol | 48 | 0.00403 | LV
94-AL1/15-ST1A 0.4 | 13.2 | 0.306 | 0.29 | 0.35 | ol | 94 | 0.00403 | LV
34-AL1/6-ST1A 10.0 | 9.7 | 0.8342 | 0.36 | 0.17 | ol | 34 | 0.00403 | MV
48-AL1/8-ST1A 10.0 | 10.1 | 0.5939 | 0.35 | 0.21 | ol | 48 | 0.00403 | MV
70-AL1/11-ST1A 10.0 | 10.4 | 0.4132 | 0.339 | 0.29 | ol | 70 | 0.00403 | MV
94-AL1/15-ST1A 10.0 | 10.75 | 0.306 | 0.33 | 0.35 | ol | 94 | 0.00403 | MV
122-AL1/20-ST1A 10.0 | 11.1 | 0.2376 | 0.323 | 0.41 | ol | 122 | 0.00403 | MV
149-AL1/24-ST1A 10.0 | 11.25 | 0.194 | 0.315 | 0.47 | ol | 149 | 0.00403 | MV
34-AL1/6-ST1A 20.0 | 9.15 | 0.8342 | 0.382 | 0.17 | ol | 34 | 0.00403 | MV
48-AL1/8-ST1A 20.0 | 9.5 | 0.5939 | 0.372 | 0.21 | ol | 48 | 0.00403 | MV
70-AL1/11-ST1A 20.0 | 9.7 | 0.4132 | 0.36 | 0.29 | ol | 70 | 0.00403 | MV
94-AL1/15-ST1A 20.0 | 10 | 0.306 | 0.35 | 0.35 | ol | 94 | 0.00403 | MV
122-AL1/20-ST1A 20.0 | 10.3 | 0.2376 | 0.344 | 0.41 | ol | 122 | 0.00403 | MV
149-AL1/24-ST1A 20.0 | 10.5 | 0.194 | 0.337 | 0.47 | ol | 149 | 0.00403 | MV
184-AL1/30-ST1A 20.0 | 10.75 | 0.1571 | 0.33 | 0.535 | ol | 184 | 0.00403 | MV
243-AL1/39-ST1A 20.0 | 11 | 0.1188 | 0.32 | 0.645 | ol | 243 | 0.00403 | MV
48-AL1/8-ST1A 110.0 | 8 | 0.5939 | 0.46 | 0.21 | ol | 48 | 0.00403 | HV
70-AL1/11-ST1A 110.0 | 8.4 | 0.4132 | 0.45 | 0.29 | ol | 70 | 0.00403 | HV
94-AL1/15-ST1A 110.0 | 8.65 | 0.306 | 0.44 | 0.35 | ol | 94 | 0.00403 | HV
122-AL1/20-ST1A 110.0 | 8.5 | 0.2376 | 0.43 | 0.41 | ol | 122 | 0.00403 | HV
149-AL1/24-ST1A 110.0 | 8.75 | 0.194 | 0.41 | 0.47 | ol | 149 | 0.00403 | HV
184-AL1/30-ST1A 110.0 | 8.8 | 0.1571 | 0.4 | 0.535 | ol | 184 | 0.00403 | HV
243-AL1/39-ST1A 110.0 | 9 | 0.1188 | 0.39 | 0.645 | ol | 243 | 0.00403 | HV
305-AL1/39-ST1A 110.0 | 9.2 | 0.0949 | 0.38 | 0.74 | ol | 305 | 0.00403 | HV
490-AL1/64-ST1A 110.0 | 9.75 | 0.059 | 0.37 | 0.96 | ol | 490 | 0.00403 | HV
679-AL1/86-ST1A 110.0 | 9.95 | 0.042 | 0.36 | 1.15 | ol | 679 | 0.00403 | HV
490-AL1/64-ST1A 220.0 | 10 | 0.059 | 0.285 | 0.96 | ol | 490 | 0.00403 | HV
679-AL1/86-ST1A 220.0 | 11.7 | 0.042 | 0.275 | 1.15 | ol | 679 | 0.00403 | HV
490-AL1/64-ST1A 380.0 | 11 | 0.059 | 0.253 | 0.96 | ol | 490 | 0.00403 | HV
679-AL1/86-ST1A 380.0 | 14.6 | 0.042 | 0.25 | 1.15 | ol | 679 | 0.00403 | HV

## trafo_std_types
| i0_percent | pfe_kw | vkr_percent | sn_mva | vn_lv_kv | vn_hv_kv | vk_percent | shift_degree | vector_group | tap_side | tap_neutral | tap_min | tap_max | tap_step_degree | tap_step_percent | tap_phase_shifter
160 MVA 380/110 kV | 0.06 | 60 | 0.25 | 160 | 110 | 380 | 12.2 | 0 | Yy0 | hv | 0 | -9 | 9 | 0 | 1.5 | FALSE
100 MVA 220/110 kV | 0.06 | 55 | 0.26 | 100 | 110 | 220 | 12 | 0 | Yy0 | hv | 0 | -9 | 9 | 0 | 1.5 | FALSE
63 MVA 110/20 kV | 0.04 | 22 | 0.32 | 63 | 20 | 110 | 18 | 150 | YNd5 | hv | 0 | -9 | 9 | 0 | 1.5 | FALSE
40 MVA 110/20 kV | 0.05 | 18 | 0.34 | 40 | 20 | 110 | 16.2 | 150 | YNd5 | hv | 0 | -9 | 9 | 0 | 1.5 | FALSE
25 MVA 110/20 kV | 0.07 | 14 | 0.41 | 25 | 20 | 110 | 12 | 150 | YNd5 | hv | 0 | -9 | 9 | 0 | 1.5 | FALSE
63 MVA 110/10 kV | 0.04 | 22 | 0.32 | 63 | 10 | 110 | 18 | 150 | YNd5 | hv | 0 | -9 | 9 | 0 | 1.5 | FALSE
40 MVA 110/10 kV | 0.05 | 18 | 0.34 | 40 | 10 | 110 | 16.2 | 150 | YNd5 | hv | 0 | -9 | 9 | 0 | 1.5 | FALSE
25 MVA 110/10 kV | 0.07 | 14 | 0.41 | 25 | 10 | 110 | 12 | 150 | YNd5 | hv | 0 | -9 | 9 | 0 | 1.5 | FALSE
0.25 MVA 20/0.4 kV | 0.32 | 0.8 | 1.44 | 0.25 | 0.4 | 20 | 6 | 150 | Yzn5 | hv | 0 | -2 | 2 | 0 | 2.5 | FALSE
0.4 MVA 20/0.4 kV | 0.3375 | 1.35 | 1.425 | 0.4 | 0.4 | 20 | 6 | 150 | Dyn5 | hv | 0 | -2 | 2 | 0 | 2.5 | FALSE
0.63 MVA 20/0.4 kV | 0.2619 | 1.65 | 1.206 | 0.63 | 0.4 | 20 | 6 | 150 | Dyn5 | hv | 0 | -2 | 2 | 0 | 2.5 | FALSE
0.25 MVA 10/0.4 kV | 0.24 | 0.6 | 1.2 | 0.25 | 0.4 | 10 | 4 | 150 | Dyn5 | hv | 0 | -2 | 2 | 0 | 2.5 | FALSE
0.4 MVA 10/0.4 kV | 0.2375 | 0.95 | 1.325 | 0.4 | 0.4 | 10 | 4 | 150 | Dyn5 | hv | 0 | -2 | 2 | 0 | 2.5 | FALSE
0.63 MVA 10/0.4 kV | 0.1873 | 1.18 | 1.0794 | 0.63 | 0.4 | 10 | 4 | 150 | Dyn5 | hv | 0 | -2 | 2 | 0 | 2.5 | FALSE

## trafo3w_std_types
| sn_hv_mva | sn_mv_mva | sn_lv_mva | vn_hv_kv | vn_mv_kv | vn_lv_kv | vk_hv_percent | vk_mv_percent | vk_lv_percent | vkr_hv_percent | vkr_mv_percent | vkr_lv_percent | pfe_kw | i0_percent | shift_mv_degree | shift_lv_degree | vector_group | tap_side | tap_neutral | tap_min | tap_max | tap_step_percent
63/25/38 MVA 110/20/10 kV | 63 | 25 | 38 | 110 | 20 | 10 | 10.4 | 10.4 | 10.4 | 0.28 | 0.32 | 0.35 | 35 | 0.89 | 0 | 0 | YN0yn0yn0 | hv | 0 | -10 | 10 | 1.2
63/25/38 MVA 110/10/10 kV | 63 | 25 | 38 | 110 | 10 | 10 | 10.4 | 10.4 | 10.4 | 0.28 | 0.32 | 0.35 | 35 | 0.89 | 0 | 0 | YN0yn0yn0 | hv | 0 | -10 | 10 | 1.2

## fuse_std_types
| fuse_type | i_rated_a | t_avg | t_min | t_total | x_avg | x_min | x_total
HV 100A | HV 100A | 100 | 0 | [10.0, 3.64, 0.854, 0.281, 0.1, 0.0531, 0.022, 0.01] | [10.0, 4.267, 1.21, 0.403, 0.1, 0.058, 0.022, 0.01] | 0 | [300.0, 350.0, 450.0, 550.0, 700.0, 850.0, 1200.0, 1752.0] | [600.0, 700.0, 900.0, 1150.0, 1665.0, 2000.0, 3000.0, 4313.0]
HV 10A | HV 10A | 10 | 0 | [10.0, 1675.0, 0.344, 0.156, 0.1, 0.0417, 0.0171, 0.01] | [10.0, 1.3, 0.3, 0.155, 0.1, 0.0555, 0.023, 0.01] | 0 | [30.0, 32.0, 35.0, 37.0, 39.0, 50.0, 70.0, 88.0] | [60.0, 70.0, 80.0, 87.0, 94.0, 110.0, 150.0, 216.0]
HV 125A | HV 125A | 125 | 0 | [10.0, 1.82, 0.344, 0.1, 0.0467, 0.0269, 0.01] | [10.0, 2.478, 0.426, 0.1, 0.0427, 0.0211, 0.01] | 0 | [375.0, 500.0, 700.0, 925.0, 1200.0, 1500.0, 2341.0] | [750.0, 1000.0, 1500.0, 2200.0, 3000.0, 4000.0, 5765.0]
HV 160A | HV 160A | 160 | 0 | [10.0, 4.15, 1.03, 0.198, 0.1, 0.051, 0.0172, 0.01] | [10.0, 2.3, 0.734, 0.274, 0.1, 0.046, 0.0177, 0.01] | 0 | [480.0, 550.0, 700.0, 1000.0, 1260.0, 1600.0, 2500.0, 3227.0] | [960.0, 1300.0, 1700.0, 2200.0, 2996.0, 4000.0, 6000.0, 7946.0]
HV 16A | HV 16A | 16 | 0 | [10.0, 0.352, 0.164, 0.1, 0.0649, 0.0342, 0.01] | [10.0, 2.34, 0.722, 0.181, 0.1, 0.055, 0.0296, 0.01] | 0 | [48.0, 60.0, 65.0, 71.0, 80.0, 100.0, 162.0] | [96.0, 110.0, 125.0, 150.0, 168.0, 200.0, 250.0, 398.0]
HV 200A | HV 200A | 200 | 0 | [10.0, 4.267, 1.21, 0.403, 0.1, 0.058, 0.022, 0.01] | [10.0, 3.73, 1.654, 0.328, 0.1, 0.0531, 0.019, 0.01] | 0 | [600.0, 700.0, 900.0, 1150.0, 1665.0, 2000.0, 3000.0, 4313.0] | [1200.0, 1500.0, 1800.0, 2700.0, 3960.0, 5000.0, 7500.0, 10620.0]
HV 20A | HV 20A | 20 | 0 | [10.0, 1.3, 0.3, 0.155, 0.1, 0.0555, 0.023, 0.01] | [10.0, 1.3, 0.161, 0.1, 0.0611, 0.0399, 0.0141, 0.01] | 0 | [60.0, 70.0, 80.0, 87.0, 94.0, 110.0, 150.0, 216.0] | [120.0, 150.0, 200.0, 223.0, 260.0, 300.0, 450.0, 532.0]
HV 25A | HV 25A | 25 | 0 | [10.0, 2.512, 0.833, 0.299, 0.1, 0.0372, 0.0223, 0.01] | [10.0, 3.125, 0.597, 0.198, 0.1, 0.0378, 0.022, 0.01] | 0 | [75.0, 82.0, 90.0, 100.0, 124.0, 170.0, 200.0, 289.0] | [150.0, 170.0, 210.0, 250.0, 294.0, 400.0, 500.0, 711.0]
HV 31.5A | HV 31.5A | 31.5 | 0 | [10.0, 2.34, 0.722, 0.181, 0.1, 0.055, 0.0296, 0.01] | [10.0, 2.84, 0.368, 0.164, 0.1, 0.0621, 0.0378, 0.0195, 0.01] | 0 | [95.0, 110.0, 125.0, 150.0, 165.0, 200.0, 250.0, 390.0] | [189.0, 220.0, 300.0, 350.0, 393.0, 450.0, 530.0, 700.0, 960.0]
HV 40A | HV 40A | 40 | 0 | [10.0, 1.3, 0.161, 0.1, 0.0611, 0.0399, 0.0141, 0.01] | [10.0, 2.05, 0.369, 0.198, 0.1, 0.051, 0.0298, 0.01] | 0 | [120.0, 150.0, 200.0, 223.0, 260.0, 300.0, 450.0, 532.0] | [240.0, 300.0, 400.0, 450.0, 530.0, 650.0, 800.0, 1311.0]
HV 50A | HV 50A | 50 | 0 | [10.0, 3.215, 0.597, 0.198, 0.1, 0.0378, 0.022, 0.01] | [10.0, 3.64, 0.854, 0.281, 0.1, 0.0531, 0.022, 0.01] | 0 | [150.0, 170.0, 210.0, 250.0, 294.0, 400.0, 500.0, 711.0] | [300.0, 350.0, 450.0, 550.0, 700.0, 850.0, 1200.0, 1752.0]
HV 6.3A | HV 6.3A | 6.3 | 0 | [10.0, 1.39, 0.344, 0.168, 0.1, 0.056, 0.0263, 0.01] | [10.0, 1.711, 0.516, 0.198, 0.1, 0.0634, 0.0303, 0.01] | 0 | [19.0, 19.5, 20.4, 20.8, 22.0, 25.0, 32.0, 48.0] | [38.0, 40.0, 43.0, 48.0, 53.0, 60.0, 75.0, 118.0]
HV 63A | HV 63A | 63 | 0 | [10.0, 2.84, 0.368, 0.164, 0.1, 0.0621, 0.0378, 0.0195, 0.01] | [10.0, 1.82, 0.344, 0.1, 0.0467, 0.0269, 0.01] | 0 | [189.0, 220.0, 300.0, 350.0, 393.0, 450.0, 530.0, 700.0, 961.0] | [378.0, 500.0, 700.0, 934.0, 1200.0, 1500.0, 2366.0]
HV 80A | HV 80A | 80 | 0 | [10.0, 2.05, 0.369, 0.198, 0.1, 0.051, 0.0298, 0.01] | [10.0, 4.15, 1.03, 0.198, 0.1, 0.051, 0.0172, 0.01] | 0 | [240.0, 300.0, 400.0, 450.0, 530.0, 650.0, 800.0, 1311.0] | [480.0, 550.0, 700.0, 1000.0, 1260.0, 1600.0, 2500.0, 3227.0]
Siemens NH-1-100 | Siemens NH-1-100 | 100 | [5400.0, 2000.0, 400.0, 20.0, 1.0, 0.2, 0.012, 0.004] | 0 | 0 | [150.0, 190.0, 250.0, 430.0, 900.0, 1250.0, 2700.0, 3600.0] | 0 | 0
Siemens NH-1-125 | Siemens NH-1-125 | 125 | [4800.0, 120.0, 7.0, 0.1, 0.004] | 0 | 0 | [180.0, 400.0, 740.0, 2000.0, 4250.0] | 0 | 0
Siemens NH-1-16 | Siemens NH-1-16 | 16 | [4000.0, 400.0, 2.0, 0.1, 0.04, 0.01] | 0 | 0 | [26.0, 35.0, 75.0, 150.0, 200.0, 300.0] | 0 | 0
Siemens NH-1-160 | Siemens NH-1-160 | 160 | [4800.0, 120.0, 7.0, 0.1, 0.004] | 0 | 0 | [210.0, 500.0, 900.0, 2300.0, 5000.0] | 0 | 0
Siemens NH-1-25 | Siemens NH-1-25 | 25 | [4000.0, 1000.0, 10.0, 0.2, 0.02, 0.01] | 0 | 0 | [40.0, 50.0, 100.0, 210.0, 400.0, 500.0] | 0 | 0
Siemens NH-1-50 | Siemens NH-1-50 | 50 | [4000.0, 40.0, 4.0, 1.0, 0.02, 0.01] | 0 | 0 | [86.0, 200.0, 300.0, 400.0, 1000.0, 1280.0] | 0 | 0
Siemens NH-1-63 | Siemens NH-1-63 | 63 | [4000.0, 100.0, 10.0, 2.0, 0.04, 0.01] | 0 | 0 | [100.0, 200.0, 300.0, 400.0, 1000.0, 1500.0] | 0 | 0
Siemens NH-1-80 | Siemens NH-1-80 | 80 | [4800.0, 120.0, 7.0, 0.1, 0.01] | 0 | 0 | [150.58, 250.0, 450.0, 1150.0, 2470.0] | 0 | 0
Siemens NH-2-1000 | Siemens NH-2-1000 | 1000 | [4800.0, 120.0, 7.0, 0.1, 0.004] | 0 | 0 | [1900.0, 3500.0, 8400.0, 24000.0, 52000.0] | 0 | 0
Siemens NH-2-200 | Siemens NH-2-200 | 200 | [4800.0, 120.0, 7.0, 0.1, 0.004] | 0 | 0 | [280.0, 650.0, 1200.0, 3000.0, 7000.0] | 0 | 0
Siemens NH-2-224 | Siemens NH-2-224 | 224 | [4800.0, 120.0, 7.0, 0.2, 0.04, 0.004] | 0 | 0 | [400.0, 750.0, 1453.0, 3025.0, 4315.0, 7600.0] | 0 | 0
Siemens NH-2-250 | Siemens NH-2-250 | 250 | [4800.0, 120.0, 7.0, 0.1, 0.004] | 0 | 0 | [450.0, 800.0, 1650.0, 4000.0, 8500.0] | 0 | 0
Siemens NH-2-315 | Siemens NH-2-315 | 315 | [4800.0, 120.0, 7.0, 0.1, 0.004] | 0 | 0 | [550.0, 920.0, 1900.0, 5000.0, 11000.0] | 0 | 0
Siemens NH-2-355 | Siemens NH-2-355 | 355 | [4800.0, 120.0, 6.0, 0.1, 0.004] | 0 | 0 | [650.0, 1116.27, 2350.0, 5840.0, 12790.0] | 0 | 0
Siemens NH-2-400 | Siemens NH-2-400 | 400 | [4800.0, 120.0, 7.0, 0.1, 0.004] | 0 | 0 | [720.0, 1350.0, 2800.0, 6500.0, 15000.0] | 0 | 0
Siemens NH-2-425 | Siemens NH-2-425 | 425 | [4800.0, 120.0, 7.0, 0.1, 0.004] | 0 | 0 | [850.0, 1500.0, 3050.0, 7500.0, 16500.0] | 0 | 0
Siemens NH-2-630 | Siemens NH-2-630 | 630 | [4800.0, 120.0, 7.0, 0.1, 0.004] | 0 | 0 | [1200.0, 2000.0, 4800.0, 12000.0, 26000.0] | 0 | 0

## res_bus
| vm_pu | va_degree | p_mw | q_mvar
0 | 0.98139 | -0.57598 | 0.19934 | 0.096547
1 | 0.98141 | -0.57558 | 0 | 0
2 | 0.98121 | -0.58215 | 0 | 0
3 | 0.98161 | -0.56863 | 0.25263 | 0.12235
4 | 0.98236 | -0.54357 | 0.16998 | 0.082324
5 | 0.98233 | -0.54399 | 0 | 0
6 | 0.9842 | -0.48109 | 0.08958 | 0.043385
7 | 0.98116 | -0.58349 | 0.26094 | 0.12638
8 | 0.98422 | -0.48058 | 0 | 0
9 | 0.98668 | -0.39417 | 0 | 0
10 | 0.98382 | -0.49356 | 0.164 | 0.079428
11 | 0.99796 | -0.038083 | 0.36712 | 0.1778
12 | 0.99804 | -0.037606 | 0 | 0
13 | 0.99733 | -0.046367 | 0.11262 | 0.054546
14 | 0.99733 | -0.046388 | 0 | 0
15 | 0.9838 | -0.4941 | 0.051122 | 0.024759
16 | 0.98381 | -0.49405 | 0 | 0
17 | 0.98382 | -0.49363 | 0 | 0
18 | 0.99706 | -0.044196 | 0.08223 | 0.039826
19 | 0.99706 | -0.044234 | 0 | 0
20 | 0.99745 | -0.047351 | 0.21773 | 0.10545
21 | 0.9975 | -0.047762 | 0 | 0
22 | 0.99744 | -0.047215 | 0.0883 | 0.042766
23 | 0.99741 | -0.046972 | 0 | 0
24 | 0.99709 | -0.044289 | 0.37889 | 0.1835
25 | 0.9971 | -0.044397 | 0 | 0
26 | 0.99708 | -0.04435 | 0 | 0
27 | 0.99999 | 0.00010179 | 0.28337 | 0.13724
28 | 1 | 0 | -5.6647 | -2.5071
29 | 0.99942 | 0.0039063 | 0 | 0
30 | 0.99939 | 0.0041161 | 0.11947 | 0.057861
31 | 0.9967 | -0.062556 | 0.18785 | 0.09098
32 | 0.99673 | -0.062331 | 0 | 0
33 | 0.99408 | -0.15455 | 0.065803 | 0.03187
34 | 0.99706 | -0.0084234 | 0.1773 | 0.085869
35 | 0.9971 | -0.0081913 | 0 | 0
36 | 0.99678 | -0.0058821 | 0 | 0
37 | 0.99746 | -0.010762 | 0 | 0
38 | 0.99664 | -0.0048734 | 0 | 0
39 | 0.99675 | -0.0056251 | 0.30605 | 0.14823
40 | 0.99661 | -0.0050953 | 0.17956 | 0.086964
41 | 0.99746 | -0.010757 | 0.1215 | 0.058843
42 | 0.99927 | 0.0049356 | 0 | 0
43 | 0.99029 | -0.27214 | 0.29535 | 0.14304
44 | 0.99034 | -0.27263 | 0 | 0
45 | 0.99098 | -0.26014 | 0 | 0
46 | 0.98994 | -0.28034 | 0 | 0
47 | 0.99099 | -0.25992 | 0.23217 | 0.11245
48 | 0.98994 | -0.28032 | 0.22669 | 0.10979
49 | 0.99108 | -0.25822 | 0 | 0
50 | 0.99115 | -0.25681 | 0 | 0
51 | 0.99108 | -0.25614 | 0.72631 | 0.35177
52 | 0.98667 | -0.39413 | 0.14364 | 0.069569
53 | 0.9812 | -0.58207 | 0.11488 | 0.05564
54 | 0.99997 | 149.9981 | 0 | 0

## res_line
| p_from_mw | q_from_mvar | p_to_mw | q_to_mvar | pl_mw | ql_mvar | i_from_ka | i_to_ka | i_ka | vm_from_pu | va_from_degree | vm_to_pu | va_to_degree | loading_percent
0 | -0.31424 | -0.14892 | 0.31425 | 0.14323 | 5.886e-06 | -0.0056894 | 0.010229 | 0.010158 | 0.010229 | 0.98139 | -0.57598 | 0.98141 | -0.57558 | 2.4297
1 | 0.1149 | 0.052373 | -0.11488 | -0.054275 | 1.5277e-05 | -0.0019019 | 0.0037143 | 0.0037381 | 0.0037381 | 0.98139 | -0.57598 | 0.98121 | -0.58215 | 0.91174
2 | -0.31425 | -0.14323 | 0.3143 | 0.14251 | 4.634e-05 | -0.00071921 | 0.010158 | 0.010149 | 0.010158 | 0.98141 | -0.57558 | 0.98161 | -0.56863 | 2.4776
3 | 0.11488 | 0.054275 | -0.11488 | -0.05564 | 1.1132e-06 | -0.001365 | 0.0037381 | 0.0037555 | 0.0037555 | 0.98121 | -0.58215 | 0.9812 | -0.58207 | 1.707
4 | -0.82795 | -0.38929 | 0.82839 | 0.38886 | 0.00044448 | -0.00043208 | 0.026906 | 0.026892 | 0.026906 | 0.98161 | -0.56863 | 0.98233 | -0.54399 | 6.5624
5 | 0.26103 | 0.12443 | -0.26094 | -0.12638 | 8.6134e-05 | -0.0019519 | 0.0085039 | 0.0085303 | 0.0085303 | 0.98161 | -0.56863 | 0.98116 | -0.58349 | 2.0806
6 | 0.82841 | 0.38656 | -0.82839 | -0.38886 | 1.6601e-05 | -0.0022993 | 0.026864 | 0.026892 | 0.026892 | 0.98236 | -0.54357 | 0.98233 | -0.54399 | 6.3877
7 | -0.99839 | -0.46888 | 0.99975 | 0.46858 | 0.0013582 | -0.00030517 | 0.032413 | 0.032385 | 0.032413 | 0.98236 | -0.54357 | 0.9842 | -0.48109 | 7.9056
8 | -1.0893 | -0.51196 | 1.0894 | 0.50983 | 2.6595e-05 | -0.0021347 | 0.035304 | 0.035277 | 0.035304 | 0.9842 | -0.48109 | 0.98422 | -0.48058 | 8.3857
9 | -1.3045 | -0.58547 | 1.3069 | 0.58652 | 0.0023681 | 0.0010528 | 0.041939 | 0.041911 | 0.041939 | 0.98422 | -0.48058 | 0.98668 | -0.39417 | 10.2291
10 | 0.21519 | 0.075638 | -0.21512 | -0.077617 | 6.9742e-05 | -0.0019794 | 0.0066901 | 0.0067104 | 0.0067104 | 0.98422 | -0.48058 | 0.98382 | -0.49356 | 1.9173
11 | -1.4506 | -0.65555 | 1.454 | 0.65775 | 0.0034903 | 0.002197 | 0.046572 | 0.046538 | 0.046572 | 0.98668 | -0.39417 | 0.98994 | -0.28034 | 11.359
12 | 0.14364 | 0.069033 | -0.14364 | -0.069569 | 6.7024e-07 | -0.00053579 | 0.0046627 | 0.0046696 | 0.0046696 | 0.98668 | -0.39417 | 0.98667 | -0.39413 | 2.1225
13 | 0.051123 | -0.0018105 | -0.051123 | -0.00069104 | 8.1888e-08 | -0.0025015 | 0.001501 | 0.0015002 | 0.001501 | 0.98382 | -0.49356 | 0.98382 | -0.49363 | 0.41464
14 | -0.36712 | -0.1778 | 0.36715 | 0.17769 | 2.651e-05 | -0.00011048 | 0.011799 | 0.011798 | 0.011799 | 0.99796 | -0.038083 | 0.99804 | -0.037606 | 5.6188
15 | 4.0864 | 1.8317 | -4.0846 | -1.8415 | 0.0018581 | -0.0097901 | 0.12953 | 0.12966 | 0.12966 | 0.99804 | -0.037606 | 0.9975 | -0.047762 | 30.7991
16 | -4.4536 | -2.0094 | 4.461 | 1.9772 | 0.0074563 | -0.032174 | 0.14132 | 0.14086 | 0.14132 | 0.99804 | -0.037606 | 1 | 0 | 33.5679
17 | -0.11262 | -0.054546 | 0.11262 | 0.054163 | 2.8185e-07 | -0.00038261 | 0.003622 | 0.0036172 | 0.003622 | 0.99733 | -0.046367 | 0.99733 | -0.046388 | 1.6464
18 | -0.57386 | -0.26313 | 0.57391 | 0.26079 | 4.4182e-05 | -0.0023446 | 0.018273 | 0.018245 | 0.018273 | 0.99733 | -0.046388 | 0.99741 | -0.046972 | 8.306
19 | 0.46124 | 0.20897 | -0.46112 | -0.21852 | 0.0001167 | -0.0095511 | 0.014657 | 0.014773 | 0.014773 | 0.99733 | -0.046388 | 0.9971 | -0.044397 | 6.7152
20 | -0.051122 | -0.024759 | 0.051122 | 0.024678 | 3.477e-07 | -8.1002e-05 | 0.0016667 | 0.0016657 | 0.0016667 | 0.9838 | -0.4941 | 0.98381 | -0.49405 | 0.79368
21 | -0.051122 | -0.024678 | 0.051123 | 0.00069104 | 8.335e-07 | -0.023987 | 0.0016657 | 0.0015002 | 0.0016657 | 0.98381 | -0.49405 | 0.98382 | -0.49363 | 0.46014
22 | -0.08223 | -0.039826 | 0.08223 | 0.038889 | 3.6715e-07 | -0.00093692 | 0.0026453 | 0.0026336 | 0.0026453 | 0.99706 | -0.044196 | 0.99706 | -0.044234 | 1.2024
23 | -0.08223 | -0.038889 | 0.082231 | 0.035555 | 1.2805e-06 | -0.0033333 | 0.0026336 | 0.0025938 | 0.0026336 | 0.99706 | -0.044234 | 0.99708 | -0.04435 | 1.1971
24 | -0.87997 | -0.40754 | 0.88001 | 0.40651 | 4.6142e-05 | -0.0010292 | 0.028066 | 0.028053 | 0.028066 | 0.99745 | -0.047351 | 0.9975 | -0.047762 | 12.7572
25 | 0.66224 | 0.30209 | -0.66223 | -0.30256 | 1.1902e-05 | -0.00047357 | 0.021066 | 0.021072 | 0.021072 | 0.99745 | -0.047351 | 0.99744 | -0.047215 | 9.578
26 | 3.2046 | 1.435 | -3.2025 | -1.4541 | 0.0020985 | -0.019114 | 0.10161 | 0.10186 | 0.10186 | 0.9975 | -0.047762 | 0.99673 | -0.062331 | 24.1954
27 | 0.57393 | 0.25979 | -0.57391 | -0.26079 | 1.8707e-05 | -0.00099504 | 0.018233 | 0.018245 | 0.018245 | 0.99744 | -0.047215 | 0.99741 | -0.046972 | 8.2931
28 | -0.46112 | -0.21901 | 0.46112 | 0.21852 | 5.9723e-06 | -0.00048458 | 0.014779 | 0.014773 | 0.014779 | 0.99709 | -0.044289 | 0.9971 | -0.044397 | 6.7179
29 | 0.082232 | 0.035503 | -0.082231 | -0.035555 | 5.291e-07 | -5.2069e-05 | 0.0025932 | 0.0025938 | 0.0025938 | 0.99709 | -0.044289 | 0.99708 | -0.04435 | 1.2351
30 | -0.28337 | -0.13724 | 0.28337 | 0.13652 | 3.3307e-06 | -0.00072079 | 0.0090892 | 0.0090801 | 0.0090892 | 0.99999 | 0.00010179 | 1 | 0 | 4.1315
31 | 0.90635 | 0.38292 | -0.9058 | -0.39492 | 0.00055165 | -0.012 | 0.028403 | 0.028542 | 0.028542 | 1 | 0 | 0.99942 | 0.0039063 | 12.9736
32 | 0.9058 | 0.39492 | -0.90577 | -0.39553 | 2.8251e-05 | -0.00061095 | 0.028542 | 0.028549 | 0.028549 | 0.99942 | 0.0039063 | 0.99939 | 0.0041161 | 12.9768
33 | 0.7863 | 0.33767 | -0.7862 | -0.34053 | 9.9047e-05 | -0.0028622 | 0.024718 | 0.024751 | 0.024751 | 0.99939 | 0.0041161 | 0.99927 | 0.0049356 | 11.2506
34 | -0.18785 | -0.09098 | 0.18786 | 0.090868 | 6.3739e-06 | -0.00011213 | 0.0060453 | 0.0060438 | 0.0060453 | 0.9967 | -0.062556 | 0.99673 | -0.062331 | 2.8787
35 | 3.0146 | 1.3632 | -3.0087 | -1.3559 | 0.0058562 | 0.0073313 | 0.095821 | 0.095835 | 0.095835 | 0.99673 | -0.062331 | 0.99408 | -0.15455 | 23.3743
36 | 2.9429 | 1.324 | -2.9366 | -1.3162 | 0.0063129 | 0.007854 | 0.093712 | 0.093727 | 0.093727 | 0.99408 | -0.15455 | 0.99115 | -0.25681 | 22.8604
37 | -0.1773 | -0.085869 | 0.1773 | 0.085745 | 6.2241e-06 | -0.00012359 | 0.0057036 | 0.005702 | 0.0057036 | 0.99706 | -0.0084234 | 0.9971 | -0.0081913 | 2.716
38 | 0.48582 | 0.20706 | -0.48565 | -0.21937 | 0.00016404 | -0.01231 | 0.015289 | 0.015433 | 0.015433 | 0.9971 | -0.0081913 | 0.99678 | -0.0058821 | 7.0151
39 | -0.66312 | -0.29281 | 0.66338 | 0.2824 | 0.00025809 | -0.010407 | 0.020987 | 0.020866 | 0.020987 | 0.9971 | -0.0081913 | 0.99746 | -0.010762 | 9.5394
40 | 0.17959 | 0.07282 | -0.17956 | -0.086847 | 2.5592e-05 | -0.014028 | 0.0056124 | 0.0057774 | 0.0057774 | 0.99678 | -0.0058821 | 0.99664 | -0.0048734 | 2.6261
41 | 0.30606 | 0.14655 | -0.30605 | -0.14823 | 9.1455e-06 | -0.0016763 | 0.0098276 | 0.0098487 | 0.0098487 | 0.99678 | -0.0058821 | 0.99675 | -0.0056251 | 4.4767
42 | 0.1215 | 0.05875 | -0.1215 | -0.058843 | 8.0295e-08 | -9.3595e-05 | 0.0039057 | 0.0039069 | 0.0039069 | 0.99746 | -0.010762 | 0.99746 | -0.010757 | 1.7759
43 | -0.78487 | -0.34115 | 0.7862 | 0.34053 | 0.0013287 | -0.00061527 | 0.024768 | 0.024751 | 0.024768 | 0.99746 | -0.010762 | 0.99927 | 0.0049356 | 11.7942
44 | 0.17956 | 0.086847 | -0.17956 | -0.086964 | 6.027e-06 | -0.00011636 | 0.0057774 | 0.0057789 | 0.0057789 | 0.99664 | -0.0048734 | 0.99661 | -0.0050953 | 2.7519
45 | -0.29535 | -0.14304 | 0.29537 | 0.13978 | 1.6986e-05 | -0.0032648 | 0.0095662 | 0.0095251 | 0.0095662 | 0.99029 | -0.27214 | 0.99034 | -0.27263 | 4.3483
46 | -1.9767 | -0.88704 | 1.9778 | 0.8601 | 0.0010817 | -0.026934 | 0.063154 | 0.062825 | 0.063154 | 0.99034 | -0.27263 | 0.99098 | -0.26014 | 15.001
47 | 1.6813 | 0.74726 | -1.6807 | -0.76734 | 0.00058222 | -0.020084 | 0.053631 | 0.053878 | 0.053878 | 0.99034 | -0.27263 | 0.98994 | -0.28034 | 12.7977
48 | -1.9778 | -0.8601 | 1.9778 | 0.85963 | 1.8804e-05 | -0.00047112 | 0.062825 | 0.062819 | 0.062825 | 0.99098 | -0.26014 | 0.99099 | -0.25992 | 14.9228
49 | 0.22669 | 0.10959 | -0.22669 | -0.10979 | 6.1962e-07 | -0.00020118 | 0.0073425 | 0.0073451 | 0.0073451 | 0.98994 | -0.28034 | 0.98994 | -0.28032 | 3.3387
50 | -2.21 | -0.97208 | 2.2101 | 0.96884 | 0.00016335 | -0.0032376 | 0.070328 | 0.070289 | 0.070328 | 0.99099 | -0.25992 | 0.99108 | -0.25822 | 16.7051
51 | -2.2101 | -0.96884 | 2.2103 | 0.96617 | 0.00013443 | -0.0026677 | 0.070289 | 0.070256 | 0.070289 | 0.99108 | -0.25822 | 0.99115 | -0.25681 | 16.6957
52 | 0.72637 | 0.34998 | -0.72631 | -0.35177 | 5.6655e-05 | -0.0017863 | 0.023483 | 0.023506 | 0.023506 | 0.99115 | -0.25681 | 0.99108 | -0.25614 | 10.6846

## res_trafo
| p_hv_mw | q_hv_mvar | p_lv_mw | q_lv_mvar | pl_mw | ql_mvar | i_hv_ka | i_lv_ka | vm_hv_pu | va_hv_degree | vm_lv_pu | va_lv_degree | loading_percent
0 | 2.6518e-14 | 1.7507e-14 | 0.013999 | 0.0105 | 0.013999 | 0.0105 | 1.6678e-16 | 0.00050517 | 0.99997 | 149.9981 | 1 | 0 | 0.069998

## res_ext_grid
| p_mw | q_mvar
0 | 5.6647 | 2.5071

## res_load
| p_mw | q_mvar
0 | 0.19934 | 0.096547
1 | 0.25263 | 0.12235
2 | 0.16998 | 0.082324
3 | 0.08958 | 0.043385
4 | 0.26094 | 0.12638
5 | 0.164 | 0.079428
6 | 0.36712 | 0.1778
7 | 0.11262 | 0.054546
8 | 0.051122 | 0.024759
9 | 0.08223 | 0.039826
10 | 0.21773 | 0.10545
11 | 0.0883 | 0.042766
12 | 0.37889 | 0.1835
13 | 0.28337 | 0.13724
14 | 0.11947 | 0.057861
15 | 0.18785 | 0.09098
16 | 0.065803 | 0.03187
17 | 0.1773 | 0.085869
18 | 0.30605 | 0.14823
19 | 0.17956 | 0.086964
20 | 0.1215 | 0.058843
21 | 0.29535 | 0.14304
22 | 0.23217 | 0.11245
23 | 0.22669 | 0.10979
24 | 0.72631 | 0.35177
25 | 0.14364 | 0.069569
26 | 0.11488 | 0.05564

## dtypes
| element | column | dtype
0 | bus | name | object
1 | bus | vn_kv | float64
2 | bus | type | object
3 | bus | zone | object
4 | bus | in_service | bool
5 | load | name | object
6 | load | bus | uint32
7 | load | p_mw | float64
8 | load | q_mvar | float64
9 | load | const_z_percent | float64
10 | load | const_i_percent | float64
11 | load | sn_mva | float64
12 | load | scaling | float64
13 | load | in_service | bool
14 | load | type | object
15 | ext_grid | name | object
16 | ext_grid | bus | uint32
17 | ext_grid | vm_pu | float64
18 | ext_grid | va_degree | float64
19 | ext_grid | slack_weight | float64
20 | ext_grid | in_service | bool
21 | line | name | object
22 | line | std_type | object
23 | line | from_bus | uint32
24 | line | to_bus | uint32
25 | line | length_km | float64
26 | line | r_ohm_per_km | float64
27 | line | x_ohm_per_km | float64
28 | line | c_nf_per_km | float64
29 | line | g_us_per_km | float64
30 | line | max_i_ka | float64
31 | line | df | float64
32 | line | parallel | uint32
33 | line | type | object
34 | line | in_service | bool
35 | trafo | name | object
36 | trafo | std_type | object
37 | trafo | hv_bus | uint32
38 | trafo | lv_bus | uint32
39 | trafo | sn_mva | float64
40 | trafo | vn_hv_kv | float64
41 | trafo | vn_lv_kv | float64
42 | trafo | vk_percent | float64
43 | trafo | vkr_percent | float64
44 | trafo | pfe_kw | float64
45 | trafo | i0_percent | float64
46 | trafo | shift_degree | float64
47 | trafo | tap_side | object
48 | trafo | tap_neutral | int32
49 | trafo | tap_min | int32
50 | trafo | tap_max | int32
51 | trafo | tap_step_percent | float64
52 | trafo | tap_step_degree | float64
53 | trafo | tap_pos | int32
54 | trafo | tap_phase_shifter | bool
55 | trafo | parallel | uint32
56 | trafo | df | float64
57 | trafo | in_service | bool
58 | bus_geodata | x | float64
59 | bus_geodata | y | float64
60 | bus_geodata | coords | object
61 | res_bus | vm_pu | float64
62 | res_bus | va_degree | float64
63 | res_bus | p_mw | float64
64 | res_bus | q_mvar | float64
65 | res_line | p_from_mw | float64
66 | res_line | q_from_mvar | float64
67 | res_line | p_to_mw | float64
68 | res_line | q_to_mvar | float64
69 | res_line | pl_mw | float64
70 | res_line | ql_mvar | float64
71 | res_line | i_from_ka | float64
72 | res_line | i_to_ka | float64
73 | res_line | i_ka | float64
74 | res_line | vm_from_pu | float64
75 | res_line | va_from_degree | float64
76 | res_line | vm_to_pu | float64
77 | res_line | va_to_degree | float64
78 | res_line | loading_percent | float64
79 | res_trafo | p_hv_mw | float64
80 | res_trafo | q_hv_mvar | float64
81 | res_trafo | p_lv_mw | float64
82 | res_trafo | q_lv_mvar | float64
83 | res_trafo | pl_mw | float64
84 | res_trafo | ql_mvar | float64
85 | res_trafo | i_hv_ka | float64
86 | res_trafo | i_lv_ka | float64
87 | res_trafo | vm_hv_pu | float64
88 | res_trafo | va_hv_degree | float64
89 | res_trafo | vm_lv_pu | float64
90 | res_trafo | va_lv_degree | float64
91 | res_trafo | loading_percent | float64
92 | res_ext_grid | p_mw | float64
93 | res_ext_grid | q_mvar | float64
94 | res_load | p_mw | float64
95 | res_load | q_mvar | float64

## parameters
| version | format_version | converged | OPF_converged | name | f_hz | sn_mva
0 | 2.14.6 | 2.14.0 | TRUE | FALSE |  | 50 | 1