## bus
| name | vn_kv | type | zone | in_service
0 | bus_MV_387_3_node_128 | 20 | n |  | TRUE
1 | bus_MV_387_3_node_129 | 20 | n |  | TRUE
2 | bus_MV_387_3_node_143 | 20 | n |  | TRUE
3 | bus_MV_387_3_node_125 | 20 | n |  | TRUE
4 | bus_MV_387_3_node_130 | 20 | n |  | TRUE
5 | bus_MV_387_3_node_96 | 20 | n |  | TRUE
6 | bus_MV_387_3_node_131 | 20 | n |  | TRUE
7 | bus_MV_387_3_node_122 | 20 | n |  | TRUE
8 | bus_MV_387_3_node_132 | 20 | n |  | TRUE
9 | bus_MV_387_3_node_134 | 20 | n |  | TRUE
10 | bus_MV_387_3_node_133 | 20 | n |  | TRUE
11 | bus_MV_387_3_node_95 | 20 | n |  | TRUE
12 | bus_MV_387_3_node_135 | 20 | n |  | TRUE
13 | bus_MV_387_3_node_136 | 20 | n |  | TRUE
14 | bus_MV_387_3_node_139 | 20 | n |  | TRUE
15 | bus_MV_387_3_node_138 | 20 | n |  | TRUE
16 | bus_MV_387_3_node_148 | 20 | n |  | TRUE
17 | bus_MV_387_3_node_146 | 20 | n |  | TRUE
18 | bus_MV_387_3_node_140 | 20 | n |  | TRUE
19 | bus_MV_387_3_node_126 | 20 | n |  | TRUE
20 | bus_MV_387_3_node_141 | 20 | n |  | TRUE
21 | bus_MV_387_3_node_184 | 20 | n |  | TRUE
22 | bus_MV_387_3_node_142 | 20 | n |  | TRUE
23 | bus_MV_387_3_node_214 | 20 | n |  | TRUE
24 | bus_MV_387_3_node_144 | 20 | n |  | TRUE
25 | bus_MV_387_3_node_145 | 20 | n |  | TRUE
26 | bus_MV_387_3_node_176 | 20 | n |  | TRUE
27 | bus_MV_387_3_node_147 | 20 | n |  | TRUE
28 | bus_MV_387_3_node_149 | 20 | n |  | TRUE
29 | bus_MV_387_3_node_158 | 20 | n |  | TRUE
30 | bus_MV_387_3_node_150 | 20 | n |  | TRUE
31 | bus_MV_387_3_node_157 | 20 | n |  | TRUE
32 | bus_MV_387_3_node_160 | 20 | n |  | TRUE
33 | bus_MV_387_3_node_153 | 20 | n |  | TRUE
34 | bus_MV_387_3_node_154 | 20 | n |  | TRUE
35 | bus_MV_387_3_node_152 | 20 | n |  | TRUE
36 | bus_MV_387_3_node_174 | 20 | n |  | TRUE
37 | bus_MV_387_3_node_175 | 20 | n |  | TRUE
38 | bus_MV_387_3_node_217 | 20 | n |  | TRUE
39 | bus_MV_387_3_node_155 | 20 | n |  | TRUE
40 | bus_MV_387_3_node_156 | 20 | n |  | TRUE
41 | bus_MV_387_3_node_159 | 20 | n |  | TRUE
42 | bus_MV_387_3_node_205 | 20 | n |  | TRUE
43 | bus_MV_387_3_node_213 | 20 | n |  | TRUE
44 | bus_MV_387_3_node_91 | 20 | n |  | TRUE
45 | bus_MV_387_3_node_183 | 20 | n |  | TRUE
46 | bus_MV_387_3_node_185 | 20 | n |  | TRUE
47 | bus_MV_387_3_node_186 | 20 | n |  | TRUE
48 | bus_MV_387_3_node_73 | 20 | n |  | TRUE
49 | bus_MV_387_3_node_74 | 20 | n |  | TRUE
50 | bus_MV_387_3_node_75 | 20 | n |  | TRUE
51 | bus_MV_387_3_node_85 | 20 | n |  | TRUE
52 | bus_MV_387_3_node_76 | 20 | n |  | TRUE
53 | bus_MV_387_3_node_89 | 20 | n |  | TRUE
54 | bus_MV_387_3_node_86 | 20 | n |  | TRUE
55 | bus_MV_387_3_node_77 | 20 | n |  | TRUE
56 | bus_MV_387_3_node_78 | 20 | n |  | TRUE
57 | bus_MV_387_3_node_82 | 20 | n |  | TRUE
58 | bus_MV_387_3_node_81 | 20 | n |  | TRUE
59 | bus_MV_387_3_node_83 | 20 | n |  | TRUE
60 | bus_MV_387_3_node_92 | 20 | n |  | TRUE
61 | bus_MV_387_3_node_84 | 20 | n |  | TRUE
62 | bus_MV_387_3_node_87 | 20 | n |  | TRUE
63 | bus_MV_387_3_node_88 | 20 | n |  | TRUE
64 | bus_MV_387_3_node_93 | 20 | n |  | TRUE
65 | bus_MV_387_3_node_94 | 20 | n |  | TRUE
66 | bus_MV_387_3_node_124 | 20 | n |  | TRUE
67 | bus_MV_387_3_node_123 | 20 | n |  | TRUE
68 | bus_HV_387_3_node_122 | 110 | n |  | TRUE

## load
| name | bus | p_mw | q_mvar | const_z_percent | const_i_percent | sn_mva | scaling | in_service | type
0 | MV_387_3_load_128 | 0 | 0.39325 | 0.19046 | 0 | 0 |  | 1 | TRUE | wye
1 | MV_387_3_load_143 | 2 | 0.11104 | 0.053777 | 0 | 0 |  | 1 | TRUE | wye
2 | MV_387_3_load_130 | 4 | 0.15403 | 0.074602 | 0 | 0 |  | 1 | TRUE | wye
3 | MV_387_3_load_122 | 7 | 0.39248 | 0.19008 | 0 | 0 |  | 1 | TRUE | wye
4 | MV_387_3_load_134 | 9 | 0.14281 | 0.069168 | 0 | 0 |  | 1 | TRUE | wye
5 | MV_387_3_load_133 | 10 | 0.12384 | 0.05998 | 0 | 0 |  | 1 | TRUE | wye
6 | MV_387_3_load_135 | 12 | 0.28123 | 0.13621 | 0 | 0 |  | 1 | TRUE | wye
7 | MV_387_3_load_139 | 14 | 0.25428 | 0.12315 | 0 | 0 |  | 1 | TRUE | wye
8 | MV_387_3_load_146 | 17 | 0.37596 | 0.18208 | 0 | 0 |  | 1 | TRUE | wye
9 | MV_387_3_load_184 | 21 | 0.20631 | 0.099922 | 0 | 0 |  | 1 | TRUE | wye
10 | MV_387_3_load_214 | 23 | 0.28517 | 0.13811 | 0 | 0 |  | 1 | TRUE | wye
11 | MV_387_3_load_176 | 26 | 0.11361 | 0.055022 | 0 | 0 |  | 1 | TRUE | wye
12 | MV_387_3_load_158 | 29 | 0.28571 | 0.13838 | 0 | 0 |  | 1 | TRUE | wye
13 | MV_387_3_load_150 | 30 | 0.31147 | 0.15085 | 0 | 0 |  | 1 | TRUE | wye
14 | MV_387_3_load_157 | 31 | 0.21432 | 0.1038 | 0 | 0 |  | 1 | TRUE | wye
15 | MV_387_3_load_174 | 36 | 0.36125 | 0.17496 | 0 | 0 |  | 1 | TRUE | wye
16 | MV_387_3_load_175 | 37 | 0.08499 | 0.041162 | 0 | 0 |  | 1 | TRUE | wye
17 | MV_387_3_load_217 | 38 | 0.34407 | 0.16664 | 0 | 0 |  | 1 | TRUE | wye
18 | MV_387_3_load_155 | 39 | 0.20343 | 0.098526 | 0 | 0 |  | 1 | TRUE | wye
19 | MV_387_3_load_156 | 40 | 0.15908 | 0.077045 | 0 | 0 |  | 1 | TRUE | wye
20 | MV_387_3_load_159 | 41 | 0.36466 | 0.17661 | 0 | 0 |  | 1 | TRUE | wye
21 | MV_387_3_load_205 | 42 | 0.3532 | 0.17106 | 0 | 0 |  | 1 | TRUE | wye
22 | MV_387_3_load_213 | 43 | 0.13717 | 0.066435 | 0 | 0 |  | 1 | TRUE | wye
23 | MV_387_3_load_186 | 47 | 0.19132 | 0.09266 | 0 | 0 |  | 1 | TRUE | wye
24 | MV_387_3_load_73 | 48 | 0.22676 | 0.10982 | 0 | 0 |  | 1 | TRUE | wye
25 | MV_387_3_load_85 | 51 | 0.39116 | 0.18945 | 0 | 0 |  | 1 | TRUE | wye
26 | MV_387_3_load_89 | 53 | 0.22672 | 0.1098 | 0 | 0 |  | 1 | TRUE | wye
27 | MV_387_3_load_77 | 55 | 0.32163 | 0.15577 | 0 | 0 |  | 1 | TRUE | wye
28 | MV_387_3_load_81 | 58 | 0.41201 | 0.19955 | 0 | 0 |  | 1 | TRUE | wye
29 | MV_387_3_load_92 | 60 | 0.35195 | 0.17046 | 0 | 0 |  | 1 | TRUE | wye
30 | MV_387_3_load_84 | 61 | 0.068127 | 0.032996 | 0 | 0 |  | 1 | TRUE | wye
31 | MV_387_3_load_93 | 64 | 0.26295 | 0.12735 | 0 | 0 |  | 1 | TRUE | wye

## ext_grid
| name | bus | vm_pu | va_degree | slack_weight | in_service
0 |  | 7 | 1 | 0 | 1 | TRUE

## line
| name | std_type | from_bus | to_bus | length_km | r_ohm_per_km | x_ohm_per_km | c_nf_per_km | g_us_per_km | max_i_ka | df | parallel | type | in_service
0 | MV_387_3_line_0 |  | 0 | 1 | 0.085828 | 0.445 | 0.132 | 190 | 0 | 0.22 | 1 | 1 | cs | TRUE
1 | MV_387_3_line_1 |  | 0 | 2 | 0.37449 | 0.5939 | 0.372 | 9.5 | 0 | 0.21 | 1 | 1 | ol | TRUE
2 | MV_387_3_line_2 |  | 1 | 3 | 0.1321 | 0.445 | 0.132 | 190 | 0 | 0.22 | 1 | 1 | cs | TRUE
3 | MV_387_3_line_3 |  | 2 | 24 | 0.018361 | 0.445 | 0.132 | 190 | 0 | 0.22 | 1 | 1 | cs | TRUE
4 | MV_387_3_line_4 |  | 3 | 19 | 0.37536 | 0.445 | 0.132 | 190 | 0 | 0.22 | 1 | 1 | cs | TRUE
5 | MV_387_3_line_5 |  | 4 | 5 | 0.053614 | 0.5939 | 0.372 | 9.5 | 0 | 0.21 | 1 | 1 | ol | TRUE
6 | MV_387_3_line_6 |  | 4 | 6 | 0.025407 | 0.445 | 0.132 | 190 | 0 | 0.22 | 1 | 1 | cs | TRUE
7 | MV_387_3_line_7 |  | 5 | 8 | 0.42591 | 0.445 | 0.132 | 190 | 0 | 0.22 | 1 | 1 | cs | TRUE
8 | MV_387_3_line_8 |  | 5 | 11 | 0.2859 | 0.445 | 0.132 | 190 | 0 | 0.22 | 1 | 1 | cs | TRUE
9 | MV_387_3_line_9 |  | 6 | 7 | 0.74341 | 0.5939 | 0.372 | 9.5 | 0 | 0.21 | 1 | 1 | ol | TRUE
10 | MV_387_3_line_10 |  | 7 | 66 | 0.009446 | 0.161 | 0.117 | 273 | 0 | 0.362 | 1 | 1 | cs | TRUE
11 | MV_387_3_line_11 |  | 8 | 9 | 0.088366 | 0.445 | 0.132 | 190 | 0 | 0.22 | 1 | 1 | cs | TRUE
12 | MV_387_3_line_12 |  | 10 | 11 | 0.051708 | 0.5939 | 0.372 | 9.5 | 0 | 0.21 | 1 | 1 | ol | TRUE
13 | MV_387_3_line_13 |  | 11 | 65 | 1.2295 | 0.445 | 0.132 | 190 | 0 | 0.22 | 1 | 1 | cs | TRUE
14 | MV_387_3_line_14 |  | 12 | 13 | 0.024957 | 0.5939 | 0.372 | 9.5 | 0 | 0.21 | 1 | 1 | ol | TRUE
15 | MV_387_3_line_15 |  | 13 | 14 | 0.17859 | 0.5939 | 0.372 | 9.5 | 0 | 0.21 | 1 | 1 | ol | TRUE
16 | MV_387_3_line_16 |  | 14 | 18 | 0.010568 | 0.445 | 0.132 | 190 | 0 | 0.22 | 1 | 1 | cs | TRUE
17 | MV_387_3_line_17 |  | 14 | 17 | 0.19195 | 0.5939 | 0.372 | 9.5 | 0 | 0.21 | 1 | 1 | ol | TRUE
18 | MV_387_3_line_18 |  | 15 | 16 | 0.37193 | 0.445 | 0.132 | 190 | 0 | 0.22 | 1 | 1 | cs | TRUE
19 | MV_387_3_line_19 |  | 15 | 17 | 0.006569 | 0.445 | 0.132 | 190 | 0 | 0.22 | 1 | 1 | cs | TRUE
20 | MV_387_3_line_20 |  | 16 | 30 | 0.005767 | 0.445 | 0.132 | 190 | 0 | 0.22 | 1 | 1 | cs | TRUE
21 | MV_387_3_line_21 |  | 18 | 19 | 0.30551 | 0.445 | 0.132 | 190 | 0 | 0.22 | 1 | 1 | cs | TRUE
22 | MV_387_3_line_22 |  | 18 | 20 | 0.25215 | 0.445 | 0.132 | 190 | 0 | 0.22 | 1 | 1 | cs | TRUE
23 | MV_387_3_line_23 |  | 19 | 22 | 0.3667 | 0.445 | 0.132 | 190 | 0 | 0.22 | 1 | 1 | cs | TRUE
24 | MV_387_3_line_24 |  | 19 | 40 | 0.019435 | 0.445 | 0.132 | 190 | 0 | 0.22 | 1 | 1 | cs | TRUE
25 | MV_387_3_line_25 |  | 19 | 67 | 0.34566 | 0.161 | 0.117 | 273 | 0 | 0.362 | 1 | 1 | cs | TRUE
26 | MV_387_3_line_26 |  | 20 | 21 | 0.10692 | 0.5939 | 0.372 | 9.5 | 0 | 0.21 | 1 | 1 | ol | TRUE
27 | MV_387_3_line_27 |  | 21 | 29 | 0.34476 | 0.5939 | 0.372 | 9.5 | 0 | 0.21 | 1 | 1 | ol | TRUE
28 | MV_387_3_line_28 |  | 21 | 45 | 0.030495 | 0.445 | 0.132 | 190 | 0 | 0.22 | 1 | 1 | cs | TRUE
29 | MV_387_3_line_29 |  | 22 | 23 | 0.035399 | 0.5939 | 0.372 | 9.5 | 0 | 0.21 | 1 | 1 | ol | TRUE
30 | MV_387_3_line_30 |  | 24 | 25 | 0.23744 | 0.445 | 0.132 | 190 | 0 | 0.22 | 1 | 1 | cs | TRUE
31 | MV_387_3_line_31 |  | 25 | 26 | 0.021861 | 0.445 | 0.132 | 190 | 0 | 0.22 | 1 | 1 | cs | TRUE
32 | MV_387_3_line_32 |  | 27 | 28 | 0.37902 | 0.445 | 0.132 | 190 | 0 | 0.22 | 1 | 1 | cs | TRUE
33 | MV_387_3_line_33 |  | 27 | 29 | 0.067716 | 0.445 | 0.132 | 190 | 0 | 0.22 | 1 | 1 | cs | TRUE
34 | MV_387_3_line_34 |  | 28 | 31 | 0.043561 | 0.445 | 0.132 | 190 | 0 | 0.22 | 1 | 1 | cs | TRUE
35 | MV_387_3_line_35 |  | 28 | 32 | 1.9084 | 0.5939 | 0.372 | 9.5 | 0 | 0.21 | 1 | 1 | ol | TRUE
36 | MV_387_3_line_36 |  | 30 | 33 | 0.18545 | 0.5939 | 0.372 | 9.5 | 0 | 0.21 | 1 | 1 | ol | TRUE
37 | MV_387_3_line_37 |  | 30 | 34 | 0.094746 | 0.5939 | 0.372 | 9.5 | 0 | 0.21 | 1 | 1 | ol | TRUE
38 | MV_387_3_line_38 |  | 32 | 41 | 0.036216 | 0.445 | 0.132 | 190 | 0 | 0.22 | 1 | 1 | cs | TRUE
39 | MV_387_3_line_39 |  | 33 | 37 | 0.061859 | 0.445 | 0.132 | 190 | 0 | 0.22 | 1 | 1 | cs | TRUE
40 | MV_387_3_line_40 |  | 33 | 35 | 0.32224 | 0.445 | 0.132 | 190 | 0 | 0.22 | 1 | 1 | cs | TRUE
41 | MV_387_3_line_41 |  | 34 | 38 | 0.028666 | 0.5939 | 0.372 | 9.5 | 0 | 0.21 | 1 | 1 | ol | TRUE
42 | MV_387_3_line_42 |  | 35 | 36 | 0.078106 | 0.445 | 0.132 | 190 | 0 | 0.22 | 1 | 1 | cs | TRUE
43 | MV_387_3_line_43 |  | 39 | 40 | 0.13359 | 0.5939 | 0.372 | 9.5 | 0 | 0.21 | 1 | 1 | ol | TRUE
44 | MV_387_3_line_44 |  | 41 | 42 | 1.6035 | 0.5939 | 0.372 | 9.5 | 0 | 0.21 | 1 | 1 | ol | TRUE
45 | MV_387_3_line_45 |  | 43 | 44 | 0.064529 | 0.445 | 0.132 | 190 | 0 | 0.22 | 1 | 1 | cs | TRUE
46 | MV_387_3_line_46 |  | 44 | 52 | 0.11482 | 0.5939 | 0.372 | 9.5 | 0 | 0.21 | 1 | 1 | ol | TRUE
47 | MV_387_3_line_47 |  | 45 | 46 | 0.15366 | 0.445 | 0.132 | 190 | 0 | 0.22 | 1 | 1 | cs | TRUE
48 | MV_387_3_line_48 |  | 46 | 47 | 0.024051 | 0.445 | 0.132 | 190 | 0 | 0.22 | 1 | 1 | cs | TRUE
49 | MV_387_3_line_49 |  | 48 | 49 | 0.064078 | 0.5939 | 0.372 | 9.5 | 0 | 0.21 | 1 | 1 | ol | TRUE
50 | MV_387_3_line_50 |  | 49 | 50 | 0.6029 | 0.445 | 0.132 | 190 | 0 | 0.22 | 1 | 1 | cs | TRUE
51 | MV_387_3_line_51 |  | 50 | 51 | 0.007247 | 0.445 | 0.132 | 190 | 0 | 0.22 | 1 | 1 | cs | TRUE
52 | MV_387_3_line_52 |  | 51 | 54 | 0.084778 | 0.5939 | 0.372 | 9.5 | 0 | 0.21 | 1 | 1 | ol | TRUE
53 | MV_387_3_line_53 |  | 52 | 53 | 0.004773 | 0.445 | 0.132 | 190 | 0 | 0.22 | 1 | 1 | cs | TRUE
54 | MV_387_3_line_54 |  | 52 | 54 | 0.37723 | 0.5939 | 0.372 | 9.5 | 0 | 0.21 | 1 | 1 | ol | TRUE
55 | MV_387_3_line_55 |  | 54 | 62 | 0.24402 | 0.445 | 0.132 | 190 | 0 | 0.22 | 1 | 1 | cs | TRUE
56 | MV_387_3_line_56 |  | 55 | 56 | 0.058919 | 0.445 | 0.132 | 190 | 0 | 0.22 | 1 | 1 | cs | TRUE
57 | MV_387_3_line_57 |  | 56 | 57 | 0.24588 | 0.5939 | 0.372 | 9.5 | 0 | 0.21 | 1 | 1 | ol | TRUE
58 | MV_387_3_line_58 |  | 57 | 59 | 0.009789 | 0.445 | 0.132 | 190 | 0 | 0.22 | 1 | 1 | cs | TRUE
59 | MV_387_3_line_59 |  | 57 | 60 | 0.58436 | 0.5939 | 0.372 | 9.5 | 0 | 0.21 | 1 | 1 | ol | TRUE
60 | MV_387_3_line_60 |  | 57 | 58 | 0.039607 | 0.5939 | 0.372 | 9.5 | 0 | 0.21 | 1 | 1 | ol | TRUE
61 | MV_387_3_line_61 |  | 59 | 61 | 0.01149 | 0.445 | 0.132 | 190 | 0 | 0.22 | 1 | 1 | cs | TRUE
62 | MV_387_3_line_62 |  | 61 | 62 | 0.02709 | 0.445 | 0.132 | 190 | 0 | 0.22 | 1 | 1 | cs | TRUE
63 | MV_387_3_line_63 |  | 62 | 63 | 0.52039 | 0.445 | 0.132 | 190 | 0 | 0.22 | 1 | 1 | cs | TRUE
64 | MV_387_3_line_64 |  | 63 | 64 | 0.012624 | 0.445 | 0.132 | 190 | 0 | 0.22 | 1 | 1 | cs | TRUE
65 | MV_387_3_line_65 |  | 64 | 65 | 0.025183 | 0.445 | 0.132 | 190 | 0 | 0.22 | 1 | 1 | cs | TRUE
66 | MV_387_3_line_66 |  | 66 | 67 | 0.075355 | 0.306 | 0.35 | 10 | 0 | 0.35 | 1 | 1 | ol | TRUE

## trafo
| name | std_type | hv_bus | lv_bus | sn_mva | vn_hv_kv | vn_lv_kv | vk_percent | vkr_percent | pfe_kw | i0_percent | shift_degree | tap_side | tap_neutral | tap_min | tap_max | tap_step_percent | tap_step_degree | tap_pos | tap_phase_shifter | parallel | df | in_service
0 | MV_387_3_trafo_122 | 25 MVA 110/20 kV | 68 | 7 | 25 | 110 | 20 | 12 | 0.41 | 14 | 0.07 | 150 | hv | 0 | -9 | 9 | 1.5 | 0 | 0 | FALSE | 1 | 1 | TRUE

## bus_geodata
| x | y | coords
0 | 2605428.1384 | 1211517.722
1 | 2605344.298 | 1211523.3504
2 | 2605472.9329 | 1211889.5251
3 | 2605387.8917 | 1211399.0866
4 | 2606142.7456 | 1210577.4732
5 | 2606147.5039 | 1210524.0706
6 | 2606144.8105 | 1210601.9
7 | 2605641.3311 | 1211148.8566
8 | 2606230.7187 | 1210204.3009
9 | 2606177.8901 | 1210133.8964
10 | 2606423.6334 | 1210568.7499
11 | 2606375.0259 | 1210586.3859
12 | 2605280.7624 | 1210925.8401
13 | 2605260.3193 | 1210911.5254
14 | 2605123.9391 | 1211026.8279
15 | 2605104.1443 | 1210829.5126
16 | 2605010.4426 | 1210555.7601
17 | 2605106.4264 | 1210835.6736
18 | 2605116.4729 | 1211031.9911
19 | 2605328.3058 | 1211151.4516
20 | 2604919.2063 | 1211182.8557
21 | 2604818.7953 | 1211219.5954
22 | 2605126.358 | 1211292.4109
23 | 2605108.1119 | 1211322.7457
24 | 2605465.8291 | 1211906.4614
25 | 2605638.2261 | 1212007.9321
26 | 2605651.7777 | 1212025.0732
27 | 2604675.6142 | 1210844.4635
28 | 2604372.974 | 1210755.2213
29 | 2604689.3097 | 1210900.0717
30 | 2605007.331 | 1210550.8993
31 | 2604398.699 | 1210720.0204
32 | 2602502.901 | 1211135.8546
33 | 2605060.7876 | 1210373.3231
34 | 2605016.2774 | 1210456.5766
35 | 2604943.6973 | 1210177.1508
36 | 2604928.0095 | 1210100.6364
37 | 2605079.5945 | 1210333.8136
38 | 2605001.023 | 1210432.3061
39 | 2605282.8005 | 1211297.5374
40 | 2605321.7323 | 1211169.7449
41 | 2602478.4082 | 1211162.5929
42 | 2603002.0712 | 1212678.2161
43 | 2608027.4291 | 1210802.393
44 | 2608076.2249 | 1210760.0126
45 | 2604790.877 | 1211232.0246
46 | 2604765.3807 | 1211352.8605
47 | 2604783.2768 | 1211368.9836
48 | 2607998.655 | 1211125.8901
49 | 2608009.9467 | 1211062.8145
50 | 2607779.886 | 1210570.1721
51 | 2607776.391 | 1210563.8197
52 | 2608062.9127 | 1210645.9647
53 | 2608066.4353 | 1210642.7343
54 | 2607711.1762 | 1210509.6501
55 | 2607774.7048 | 1210028.1758
56 | 2607716.8987 | 1210023.7101
57 | 2607673.499 | 1210265.7332
58 | 2607635.1034 | 1210256.0124
59 | 2607682.957 | 1210268.3579
60 | 2607463.7981 | 1209720.3006
61 | 2607694.0276 | 1210271.4348
62 | 2607720.1282 | 1210278.689
63 | 2607508.1176 | 1210582.9674
64 | 2607514.221 | 1210594.0256
65 | 2607491.6453 | 1210605.3148
66 | 2605646.4222 | 1211156.8214
67 | 2605584.4558 | 1211199.6987
68 | 2605641.3311 | 1211148.8566

## line_std_types
| c_nf_per_km | r_ohm_per_km | x_ohm_per_km | max_i_ka | type | q_mm2 | alpha | voltage_rating
NAYY 4x50 SE | 210 | 0.642 | 0.083 | 0.142 | cs | 50 | 0.00403 | LV
NAYY 4x120 SE | 264 | 0.225 | 0.08 | 0.242 | cs | 120 | 0.00403 | LV
NAYY 4x150 SE | 261 | 0.208 | 0.08 | 0.27 | cs | 150 | 0.00403 | LV
NA2XS2Y 1x95 RM/25 12/20 kV | 216 | 0.313 | 0.132 | 0.252 | cs | 95 | 0.00403 | MV
NA2XS2Y 1x185 RM/25 12/20 kV | 273 | 0.161 | 0.117 | 0.362 | cs | 185 | 0.00403 | MV
NA2XS2Y 1x240 RM/25 12/20 kV | 304 | 0.122 | 0.112 | 0.421 | cs | 240 | 0.00403 | MV
NA2XS2Y 1x95 RM/25 6/10 kV | 315 | 0.313 | 0.123 | 0.249 | cs | 95 | 0.00403 | MV
NA2XS2Y 1x185 RM/25 6/10 kV | 406 | 0.161 | 0.11 | 0.358 | cs | 185 | 0.00403 | MV
NA2XS2Y 1x240 RM/25 6/10 kV | 456 | 0.122 | 0.105 | 0.416 | cs | 240 | 0.00403 | MV
NA2XS2Y 1x150 RM/25 12/20 kV | 250 | 0.206 | 0.116 | 0.319 | cs | 150 | 0.00403 | MV
NA2XS2Y 1x120 RM/25 12/20 kV | 230 | 0.253 | 0.119 | 0.283 | cs | 120 | 0.00403 | MV
NA2XS2Y 1x70 RM/25 12/20 kV | 190 | 0.443 | 0.132 | 0.22 | cs | 70 | 0.00403 | MV
NA2XS2Y 1x150 RM/25 6/10 kV | 360 | 0.206 | 0.11 | 0.315 | cs | 150 | 0.00403 | MV
NA2XS2Y 1x120 RM/25 6/10 kV | 340 | 0.253 | 0.113 | 0.28 | cs | 120 | 0.00403 | MV
NA2XS2Y 1x70 RM/25 6/10 kV | 280 | 0.443 | 0.123 | 0.217 | cs | 70 | 0.00403 | MV
N2XS(FL)2Y 1x120 RM/35 64/110 kV | 112 | 0.153 | 0.166 | 0.366 | cs | 120 | 0.00393 | HV
N2XS(FL)2Y 1x185 RM/35 64/110 kV | 125 | 0.099 | 0.156 | 0.457 | cs | 185 | 0.00393 | HV
N2XS(FL)2Y 1x240 RM/35 64/110 kV | 135 | 0.075 | 0.149 | 0.526 | cs | 240 | 0.00393 | HV
N2XS(FL)2Y 1x300 RM/35 64/110 kV | 144 | 0.06 | 0.144 | 0.588 | cs | 300 | 0.00393 | HV
15-AL1/3-ST1A 0.4 | 11 | 1.8769 | 0.35 | 0.105 | ol | 16 | 0.00403 | LV
24-AL1/4-ST1A 0.4 | 11.25 | 1.2012 | 0.335 | 0.14 | ol | 24 | 0.00403 | LV
48-AL1/8-ST1A 0.4 | 12.2 | 0.5939 | 0.3 | 0.21 | ol | 48 | 0.00403 | LV
94-AL1/15-ST1A 0.4 | 13.2 | 0.306 | 0.29 | 0.35 | ol | 94 | 0.00403 | LV
34-AL1/6-ST1A 10.0 | 9.7 | 0.8342 | 0.36 | 0.17 | ol | 34 | 0.00403 | MV
48-AL1/8-ST1A 10.0 | 10.1 | 0.5939 | 0.35 | 0.21 | ol | 48 | 0.00403 | MV
70-AL1/11-ST1A 10.0 | 10.4 | 0.4132 | 0.339 | 0.29 | ol | 70 | 0.00403 | MV
94-AL1/15-ST1A 10.0 | 10.75 | 0.306 | 0.33 | 0.35 | ol | 94 | 0.00403 | MV
122-AL1/20-ST1A 10.0 | 11.1 | 0.2376 | 0.323 | 0.41 | ol | 122 | 0.00403 | MV
149-AL1/24-ST1A 10.0 | 11.25 | 0.194 | 0.315 | 0.47 | ol | 149 | 0.00403 | MV
34-AL1/6-ST1A 20.0 | 9.15 | 0.8342 | 0.382 | 0.17 | ol | 34 | 0.00403 | MV
48-AL1/8-ST1A 20.0 | 9.5 | 0.5939 | 0.372 | 0.21 | ol | 48 | 0.00403 | MV
70-AL1/11-ST1A 20.0 | 9.7 | 0.4132 | 0.36 | 0.29 | ol | 70 | 0.00403 | MV
94-AL1/15-ST1A 20.0 | 10 | 0.306 | 0.35 | 0.35 | ol | 94 | 0.00403 | MV
122-AL1/20-ST1A 20.0 | 10.3 | 0.2376 | 0.344 | 0.41 | ol | 122 | 0.00403 | MV
149-AL1/24-ST1A 20.0 | 10.5 | 0.194 | 0.337 | 0.47 | ol | 149 | 0.00403 | MV
184-AL1/30-ST1A 20.0 | 10.75 | 0.1571 | 0.33 | 0.535 | ol | 184 | 0.00403 | MV
243-AL1/39-ST1A 20.0 | 11 | 0.1188 | 0.32 | 0.645 | ol | 243 | 0.00403 | MV
48-AL1/8-ST1A 110.0 | 8 | 0.5939 | 0.46 | 0.21 | ol | 48 | 0.00403 | HV
70-AL1/11-ST1A 110.0 | 8.4 | 0.4132 | 0.45 | 0.29 | ol | 70 | 0.00403 | HV
94-AL1/15-ST1A 110.0 | 8.65 | 0.306 | 0.44 | 0.35 | ol | 94 | 0.00403 | HV
122-AL1/20-ST1A 110.0 | 8.5 | 0.2376 | 0.43 | 0.41 | ol | 122 | 0.00403 | HV
149-AL1/24-ST1A 110.0 | 8.75 | 0.194 | 0.41 | 0.47 | ol | 149 | 0.00403 | HV
184-AL1/30-ST1A 110.0 | 8.8 | 0.1571 | 0.4 | 0.535 | ol | 184 | 0.00403 | HV
243-AL1/39-ST1A 110.0 | 9 | 0.1188 | 0.39 | 0.645 | ol | 243 | 0.00403 | HV
305-AL1/39-ST1A 110.0 | 9.2 | 0.0949 | 0.38 | 0.74 | ol | 305 | 0.00403 | HV
490-AL1/64-ST1A 110.0 | 9.75 | 0.059 | 0.37 | 0.96 | ol | 490 | 0.00403 | HV
679-AL1/86-ST1A 110.0 | 9.95 | 0.042 | 0.36 | 1.15 | ol | 679 | 0.00403 | HV
490-AL1/64-ST1A 220.0 | 10 | 0.059 | 0.285 | 0.96 | ol | 490 | 0.00403 | HV
679-AL1/86-ST1A 220.0 | 11.7 | 0.042 | 0.275 | 1.15 | ol | 679 | 0.00403 | HV
490-AL1/64-ST1A 380.0 | 11 | 0.059 | 0.253 | 0.96 | ol | 490 | 0.00403 | HV
679-AL1/86-ST1A 380.0 | 14.6 | 0.042 | 0.25 | 1.15 | ol | 679 | 0.00403 | HV

## trafo_std_types
| i0_percent | pfe_kw | vkr_percent | sn_mva | vn_lv_kv | vn_hv_kv | vk_percent | shift_degree | vector_group | tap_side | tap_neutral | tap_min | tap_max | tap_step_degree | tap_step_percent | tap_phase_shifter
160 MVA 380/110 kV | 0.06 | 60 | 0.25 | 160 | 110 | 380 | 12.2 | 0 | Yy0 | hv | 0 | -9 | 9 | 0 | 1.5 | FALSE
100 MVA 220/110 kV | 0.06 | 55 | 0.26 | 100 | 110 | 220 | 12 | 0 | Yy0 | hv | 0 | -9 | 9 | 0 | 1.5 | FALSE
63 MVA 110/20 kV | 0.04 | 22 | 0.32 | 63 | 20 | 110 | 18 | 150 | YNd5 | hv | 0 | -9 | 9 | 0 | 1.5 | FALSE
40 MVA 110/20 kV | 0.05 | 18 | 0.34 | 40 | 20 | 110 | 16.2 | 150 | YNd5 | hv | 0 | -9 | 9 | 0 | 1.5 | FALSE
25 MVA 110/20 kV | 0.07 | 14 | 0.41 | 25 | 20 | 110 | 12 | 150 | YNd5 | hv | 0 | -9 | 9 | 0 | 1.5 | FALSE
63 MVA 110/10 kV | 0.04 | 22 | 0.32 | 63 | 10 | 110 | 18 | 150 | YNd5 | hv | 0 | -9 | 9 | 0 | 1.5 | FALSE
40 MVA 110/10 kV | 0.05 | 18 | 0.34 | 40 | 10 | 110 | 16.2 | 150 | YNd5 | hv | 0 | -9 | 9 | 0 | 1.5 | FALSE
25 MVA 110/10 kV | 0.07 | 14 | 0.41 | 25 | 10 | 110 | 12 | 150 | YNd5 | hv | 0 | -9 | 9 | 0 | 1.5 | FALSE
0.25 MVA 20/0.4 kV | 0.32 | 0.8 | 1.44 | 0.25 | 0.4 | 20 | 6 | 150 | Yzn5 | hv | 0 | -2 | 2 | 0 | 2.5 | FALSE
0.4 MVA 20/0.4 kV | 0.3375 | 1.35 | 1.425 | 0.4 | 0.4 | 20 | 6 | 150 | Dyn5 | hv | 0 | -2 | 2 | 0 | 2.5 | FALSE
0.63 MVA 20/0.4 kV | 0.2619 | 1.65 | 1.206 | 0.63 | 0.4 | 20 | 6 | 150 | Dyn5 | hv | 0 | -2 | 2 | 0 | 2.5 | FALSE
0.25 MVA 10/0.4 kV | 0.24 | 0.6 | 1.2 | 0.25 | 0.4 | 10 | 4 | 150 | Dyn5 | hv | 0 | -2 | 2 | 0 | 2.5 | FALSE
0.4 MVA 10/0.4 kV | 0.2375 | 0.95 | 1.325 | 0.4 | 0.4 | 10 | 4 | 150 | Dyn5 | hv | 0 | -2 | 2 | 0 | 2.5 | FALSE
0.63 MVA 10/0.4 kV | 0.1873 | 1.18 | 1.0794 | 0.63 | 0.4 | 10 | 4 | 150 | Dyn5 | hv | 0 | -2 | 2 | 0 | 2.5 | FALSE

## trafo3w_std_types
| sn_hv_mva | sn_mv_mva | sn_lv_mva | vn_hv_kv | vn_mv_kv | vn_lv_kv | vk_hv_percent | vk_mv_percent | vk_lv_percent | vkr_hv_percent | vkr_mv_percent | vkr_lv_percent | pfe_kw | i0_percent | shift_mv_degree | shift_lv_degree | vector_group | tap_side | tap_neutral | tap_min | tap_max | tap_step_percent
63/25/38 MVA 110/20/10 kV | 63 | 25 | 38 | 110 | 20 | 10 | 10.4 | 10.4 | 10.4 | 0.28 | 0.32 | 0.35 | 35 | 0.89 | 0 | 0 | YN0yn0yn0 | hv | 0 | -10 | 10 | 1.2
63/25/38 MVA 110/10/10 kV | 63 | 25 | 38 | 110 | 10 | 10 | 10.4 | 10.4 | 10.4 | 0.28 | 0.32 | 0.35 | 35 | 0.89 | 0 | 0 | YN0yn0yn0 | hv | 0 | -10 | 10 | 1.2

## fuse_std_types
| fuse_type | i_rated_a | t_avg | t_min | t_total | x_avg | x_min | x_total
HV 100A | HV 100A | 100 | 0 | [10.0, 3.64, 0.854, 0.281, 0.1, 0.0531, 0.022, 0.01] | [10.0, 4.267, 1.21, 0.403, 0.1, 0.058, 0.022, 0.01] | 0 | [300.0, 350.0, 450.0, 550.0, 700.0, 850.0, 1200.0, 1752.0] | [600.0, 700.0, 900.0, 1150.0, 1665.0, 2000.0, 3000.0, 4313.0]
HV 10A | HV 10A | 10 | 0 | [10.0, 1675.0, 0.344, 0.156, 0.1, 0.0417, 0.0171, 0.01] | [10.0, 1.3, 0.3, 0.155, 0.1, 0.0555, 0.023, 0.01] | 0 | [30.0, 32.0, 35.0, 37.0, 39.0, 50.0, 70.0, 88.0] | [60.0, 70.0, 80.0, 87.0, 94.0, 110.0, 150.0, 216.0]
HV 125A | HV 125A | 125 | 0 | [10.0, 1.82, 0.344, 0.1, 0.0467, 0.0269, 0.01] | [10.0, 2.478, 0.426, 0.1, 0.0427, 0.0211, 0.01] | 0 | [375.0, 500.0, 700.0, 925.0, 1200.0, 1500.0, 2341.0] | [750.0, 1000.0, 1500.0, 2200.0, 3000.0, 4000.0, 5765.0]
HV 160A | HV 160A | 160 | 0 | [10.0, 4.15, 1.03, 0.198, 0.1, 0.051, 0.0172, 0.01] | [10.0, 2.3, 0.734, 0.274, 0.1, 0.046, 0.0177, 0.01] | 0 | [480.0, 550.0, 700.0, 1000.0, 1260.0, 1600.0, 2500.0, 3227.0] | [960.0, 1300.0, 1700.0, 2200.0, 2996.0, 4000.0, 6000.0, 7946.0]
HV 16A | HV 16A | 16 | 0 | [10.0, 0.352, 0.164, 0.1, 0.0649, 0.0342, 0.01] | [10.0, 2.34, 0.722, 0.181, 0.1, 0.055, 0.0296, 0.01] | 0 | [48.0, 60.0, 65.0, 71.0, 80.0, 100.0, 162.0] | [96.0, 110.0, 125.0, 150.0, 168.0, 200.0, 250.0, 398.0]
HV 200A | HV 200A | 200 | 0 | [10.0, 4.267, 1.21, 0.403, 0.1, 0.058, 0.022, 0.01] | [10.0, 3.73, 1.654, 0.328, 0.1, 0.0531, 0.019, 0.01] | 0 | [600.0, 700.0, 900.0, 1150.0, 1665.0, 2000.0, 3000.0, 4313.0] | [1200.0, 1500.0, 1800.0, 2700.0, 3960.0, 5000.0, 7500.0, 10620.0]
HV 20A | HV 20A | 20 | 0 | [10.0, 1.3, 0.3, 0.155, 0.1, 0.0555, 0.023, 0.01] | [10.0, 1.3, 0.161, 0.1, 0.0611, 0.0399, 0.0141, 0.01] | 0 | [60.0, 70.0, 80.0, 87.0, 94.0, 110.0, 150.0, 216.0] | [120.0, 150.0, 200.0, 223.0, 260.0, 300.0, 450.0, 532.0]
HV 25A | HV 25A | 25 | 0 | [10.0, 2.512, 0.833, 0.299, 0.1, 0.0372, 0.0223, 0.01] | [10.0, 3.125, 0.597, 0.198, 0.1, 0.0378, 0.022, 0.01] | 0 | [75.0, 82.0, 90.0, 100.0, 124.0, 170.0, 200.0, 289.0] | [150.0, 170.0, 210.0, 250.0, 294.0, 400.0, 500.0, 711.0]
HV 31.5A | HV 31.5A | 31.5 | 0 | [10.0, 2.34, 0.722, 0.181, 0.1, 0.055, 0.0296, 0.01] | [10.0, 2.84, 0.368, 0.164, 0.1, 0.0621, 0.0378, 0.0195, 0.01] | 0 | [95.0, 110.0, 125.0, 150.0, 165.0, 200.0, 250.0, 390.0] | [189.0, 220.0, 300.0, 350.0, 393.0, 450.0, 530.0, 700.0, 960.0]
HV 40A | HV 40A | 40 | 0 | [10.0, 1.3, 0.161, 0.1, 0.0611, 0.0399, 0.0141, 0.01] | [10.0, 2.05, 0.369, 0.198, 0.1, 0.051, 0.0298, 0.01] | 0 | [120.0, 150.0, 200.0, 223.0, 260.0, 300.0, 450.0, 532.0] | [240.0, 300.0, 400.0, 450.0, 530.0, 650.0, 800.0, 1311.0]
HV 50A | HV 50A | 50 | 0 | [10.0, 3.215, 0.597, 0.198, 0.1, 0.0378, 0.022, 0.01] | [10.0, 3.64, 0.854, 0.281, 0.1, 0.0531, 0.022, 0.01] | 0 | [150.0, 170.0, 210.0, 250.0, 294.0, 400.0, 500.0, 711.0] | [300.0, 350.0, 450.0, 550.0, 700.0, 850.0, 1200.0, 1752.0]
HV 6.3A | HV 6.3A | 6.3 | 0 | [10.0, 1.39, 0.344, 0.168, 0.1, 0.056, 0.0263, 0.01] | [10.0, 1.711, 0.516, 0.198, 0.1, 0.0634, 0.0303, 0.01] | 0 | [19.0, 19.5, 20.4, 20.8, 22.0, 25.0, 32.0, 48.0] | [38.0, 40.0, 43.0, 48.0, 53.0, 60.0, 75.0, 118.0]
HV 63A | HV 63A | 63 | 0 | [10.0, 2.84, 0.368, 0.164, 0.1, 0.0621, 0.0378, 0.0195, 0.01] | [10.0, 1.82, 0.344, 0.1, 0.0467, 0.0269, 0.01] | 0 | [189.0, 220.0, 300.0, 350.0, 393.0, 450.0, 530.0, 700.0, 961.0] | [378.0, 500.0, 700.0, 934.0, 1200.0, 1500.0, 2366.0]
HV 80A | HV 80A | 80 | 0 | [10.0, 2.05, 0.369, 0.198, 0.1, 0.051, 0.0298, 0.01] | [10.0, 4.15, 1.03, 0.198, 0.1, 0.051, 0.0172, 0.01] | 0 | [240.0, 300.0, 400.0, 450.0, 530.0, 650.0, 800.0, 1311.0] | [480.0, 550.0, 700.0, 1000.0, 1260.0, 1600.0, 2500.0, 3227.0]
Siemens NH-1-100 | Siemens NH-1-100 | 100 | [5400.0, 2000.0, 400.0, 20.0, 1.0, 0.2, 0.012, 0.004] | 0 | 0 | [150.0, 190.0, 250.0, 430.0, 900.0, 1250.0, 2700.0, 3600.0] | 0 | 0
Siemens NH-1-125 | Siemens NH-1-125 | 125 | [4800.0, 120.0, 7.0, 0.1, 0.004] | 0 | 0 | [180.0, 400.0, 740.0, 2000.0, 4250.0] | 0 | 0
Siemens NH-1-16 | Siemens NH-1-16 | 16 | [4000.0, 400.0, 2.0, 0.1, 0.04, 0.01] | 0 | 0 | [26.0, 35.0, 75.0, 150.0, 200.0, 300.0] | 0 | 0
Siemens NH-1-160 | Siemens NH-1-160 | 160 | [4800.0, 120.0, 7.0, 0.1, 0.004] | 0 | 0 | [210.0, 500.0, 900.0, 2300.0, 5000.0] | 0 | 0
Siemens NH-1-25 | Siemens NH-1-25 | 25 | [4000.0, 1000.0, 10.0, 0.2, 0.02, 0.01] | 0 | 0 | [40.0, 50.0, 100.0, 210.0, 400.0, 500.0] | 0 | 0
Siemens NH-1-50 | Siemens NH-1-50 | 50 | [4000.0, 40.0, 4.0, 1.0, 0.02, 0.01] | 0 | 0 | [86.0, 200.0, 300.0, 400.0, 1000.0, 1280.0] | 0 | 0
Siemens NH-1-63 | Siemens NH-1-63 | 63 | [4000.0, 100.0, 10.0, 2.0, 0.04, 0.01] | 0 | 0 | [100.0, 200.0, 300.0, 400.0, 1000.0, 1500.0] | 0 | 0
Siemens NH-1-80 | Siemens NH-1-80 | 80 | [4800.0, 120.0, 7.0, 0.1, 0.01] | 0 | 0 | [150.58, 250.0, 450.0, 1150.0, 2470.0] | 0 | 0
Siemens NH-2-1000 | Siemens NH-2-1000 | 1000 | [4800.0, 120.0, 7.0, 0.1, 0.004] | 0 | 0 | [1900.0, 3500.0, 8400.0, 24000.0, 52000.0] | 0 | 0
Siemens NH-2-200 | Siemens NH-2-200 | 200 | [4800.0, 120.0, 7.0, 0.1, 0.004] | 0 | 0 | [280.0, 650.0, 1200.0, 3000.0, 7000.0] | 0 | 0
Siemens NH-2-224 | Siemens NH-2-224 | 224 | [4800.0, 120.0, 7.0, 0.2, 0.04, 0.004] | 0 | 0 | [400.0, 750.0, 1453.0, 3025.0, 4315.0, 7600.0] | 0 | 0
Siemens NH-2-250 | Siemens NH-2-250 | 250 | [4800.0, 120.0, 7.0, 0.1, 0.004] | 0 | 0 | [450.0, 800.0, 1650.0, 4000.0, 8500.0] | 0 | 0
Siemens NH-2-315 | Siemens NH-2-315 | 315 | [4800.0, 120.0, 7.0, 0.1, 0.004] | 0 | 0 | [550.0, 920.0, 1900.0, 5000.0, 11000.0] | 0 | 0
Siemens NH-2-355 | Siemens NH-2-355 | 355 | [4800.0, 120.0, 6.0, 0.1, 0.004] | 0 | 0 | [650.0, 1116.27, 2350.0, 5840.0, 12790.0] | 0 | 0
Siemens NH-2-400 | Siemens NH-2-400 | 400 | [4800.0, 120.0, 7.0, 0.1, 0.004] | 0 | 0 | [720.0, 1350.0, 2800.0, 6500.0, 15000.0] | 0 | 0
Siemens NH-2-425 | Siemens NH-2-425 | 425 | [4800.0, 120.0, 7.0, 0.1, 0.004] | 0 | 0 | [850.0, 1500.0, 3050.0, 7500.0, 16500.0] | 0 | 0
Siemens NH-2-630 | Siemens NH-2-630 | 630 | [4800.0, 120.0, 7.0, 0.1, 0.004] | 0 | 0 | [1200.0, 2000.0, 4800.0, 12000.0, 26000.0] | 0 | 0

## res_bus
| vm_pu | va_degree | p_mw | q_mvar
0 | 0.99816 | -0.017692 | 0.39325 | 0.19046
1 | 0.99823 | -0.018284 | 0 | 0
2 | 0.998 | -0.018931 | 0.11104 | 0.053777
3 | 0.99833 | -0.019174 | 0 | 0
4 | 0.99587 | -0.030636 | 0.15403 | 0.074602
5 | 0.9956 | -0.032802 | 0 | 0
6 | 0.99597 | -0.031358 | 0 | 0
7 | 1 | 0 | -7.7745 | -3.5813
8 | 0.99552 | -0.032263 | 0 | 0
9 | 0.99551 | -0.032117 | 0.14281 | 0.069168
10 | 0.99467 | -0.025478 | 0.12384 | 0.05998
11 | 0.99468 | -0.025399 | 0 | 0
12 | 0.99708 | -0.0096974 | 0.28123 | 0.13621
13 | 0.99709 | -0.0096121 | 0 | 0
14 | 0.99719 | -0.0089996 | 0.25428 | 0.12315
15 | 0.99663 | -0.012711 | 0 | 0
16 | 0.99611 | -0.0081506 | 0 | 0
17 | 0.99664 | -0.01279 | 0.37596 | 0.18208
18 | 0.99721 | -0.0092416 | 0 | 0
19 | 0.99863 | -0.021557 | 0 | 0
20 | 0.9967 | -0.0047236 | 0 | 0
21 | 0.99636 | -0.0070286 | 0.20631 | 0.099922
22 | 0.99849 | -0.020406 | 0 | 0
23 | 0.99847 | -0.020528 | 0.28517 | 0.13811
24 | 0.998 | -0.018913 | 0 | 0
25 | 0.99796 | -0.01864 | 0 | 0
26 | 0.99796 | -0.01861 | 0.11361 | 0.055022
27 | 0.99547 | -0.011949 | 0 | 0
28 | 0.99502 | -0.0079198 | 0 | 0
29 | 0.99555 | -0.012645 | 0.28571 | 0.13838
30 | 0.9961 | -0.0080782 | 0.31147 | 0.15085
31 | 0.995 | -0.0078084 | 0.21432 | 0.1038
32 | 0.99235 | -0.025321 | 0 | 0
33 | 0.99594 | -0.0092624 | 0 | 0
34 | 0.99604 | -0.008476 | 0 | 0
35 | 0.99579 | -0.0079754 | 0 | 0
36 | 0.99576 | -0.0076396 | 0.36125 | 0.17496
37 | 0.99594 | -0.0092019 | 0.08499 | 0.041162
38 | 0.99602 | -0.0085962 | 0.34407 | 0.16664
39 | 0.99856 | -0.021803 | 0.20343 | 0.098526
40 | 0.99862 | -0.021473 | 0.15908 | 0.077045
41 | 0.99232 | -0.02501 | 0.36466 | 0.17661
42 | 0.99121 | -0.032099 | 0.3532 | 0.17106
43 | 0.98875 | 0.020377 | 0.13717 | 0.066435
44 | 0.98877 | 0.020272 | 0 | 0
45 | 0.99635 | -0.0069672 | 0 | 0
46 | 0.99632 | -0.0066365 | 0 | 0
47 | 0.99631 | -0.0065815 | 0.19132 | 0.09266
48 | 0.98876 | 0.022717 | 0.22676 | 0.10982
49 | 0.98879 | 0.022897 | 0 | 0
50 | 0.98896 | 0.021503 | 0 | 0
51 | 0.98896 | 0.02149 | 0.39116 | 0.18945
52 | 0.9888 | 0.020483 | 0 | 0
53 | 0.9888 | 0.020496 | 0.22672 | 0.1098
54 | 0.98906 | 0.022243 | 0 | 0
55 | 0.98912 | 0.019498 | 0.32163 | 0.15577
56 | 0.98915 | 0.019269 | 0 | 0
57 | 0.9893 | 0.020278 | 0 | 0
58 | 0.98927 | 0.020076 | 0.41201 | 0.19955
59 | 0.98931 | 0.02015 | 0 | 0
60 | 0.9889 | 0.01772 | 0.35195 | 0.17046
61 | 0.98933 | 0.019999 | 0.068127 | 0.032996
62 | 0.98937 | 0.019623 | 0 | 0
63 | 0.9908 | 0.0071356 | 0 | 0
64 | 0.99083 | 0.0068382 | 0.26295 | 0.12735
65 | 0.99091 | 0.0061651 | 0 | 0
66 | 0.99998 | -0.00028073 | 0 | 0
67 | 0.99954 | -0.011309 | 0 | 0
68 | 0.99997 | 149.9981 | 0 | 0

## res_line
| p_from_mw | q_from_mvar | p_to_mw | q_to_mvar | pl_mw | ql_mvar | i_from_ka | i_to_ka | i_ka | vm_from_pu | va_from_degree | vm_to_pu | va_to_degree | loading_percent
0 | -0.61793 | -0.29223 | 0.61797 | 0.2902 | 4.4721e-05 | -0.0020286 | 0.019769 | 0.019743 | 0.019769 | 0.99816 | -0.017692 | 0.99823 | -0.018284 | 8.9858
1 | 0.22468 | 0.10177 | -0.22465 | -0.1022 | 3.3979e-05 | -0.00042407 | 0.0071335 | 0.0071388 | 0.0071388 | 0.99816 | -0.017692 | 0.998 | -0.018931 | 3.3994
2 | -0.61797 | -0.2902 | 0.61804 | 0.28708 | 6.8611e-05 | -0.0031229 | 0.019743 | 0.019705 | 0.019743 | 0.99823 | -0.018284 | 0.99833 | -0.019174 | 8.9743
3 | 0.11361 | 0.048421 | -0.11361 | -0.048858 | 3.1324e-07 | -0.00043654 | 0.0035723 | 0.0035772 | 0.0035772 | 0.998 | -0.018931 | 0.998 | -0.018913 | 1.626
4 | -0.61804 | -0.28708 | 0.61824 | 0.2782 | 0.00019351 | -0.0088775 | 0.019705 | 0.019598 | 0.019705 | 0.99833 | -0.019174 | 0.99863 | -0.021557 | 8.9568
5 | 2.6825 | 1.2094 | -2.6818 | -1.209 | 0.00069497 | 0.00037185 | 0.085295 | 0.085296 | 0.085296 | 0.99587 | -0.030636 | 0.9956 | -0.032802 | 40.6171
6 | -2.8365 | -1.284 | 2.8368 | 1.2835 | 0.00027627 | -0.00051973 | 0.090254 | 0.090247 | 0.090254 | 0.99587 | -0.030636 | 0.99597 | -0.031358 | 41.0247
7 | 0.14283 | 0.057002 | -0.14282 | -0.067078 | 1.1592e-05 | -0.010076 | 0.0044589 | 0.0045753 | 0.0045753 | 0.9956 | -0.032802 | 0.99552 | -0.032263 | 2.0797
8 | 2.539 | 1.152 | -2.5365 | -1.158 | 0.0024969 | -0.0060193 | 0.080841 | 0.080923 | 0.080923 | 0.9956 | -0.032802 | 0.99468 | -0.025399 | 36.783
9 | -2.8368 | -1.2835 | 2.8476 | 1.2893 | 0.010786 | 0.0058724 | 0.090247 | 0.090237 | 0.090247 | 0.99597 | -0.031358 | 1 | 0 | 42.9749
10 | 4.9129 | 2.2815 | -4.9128 | -2.2817 | 0.00011156 | -0.00024298 | 0.15637 | 0.15637 | 0.15637 | 1 | 0 | 0.99998 | -0.00028073 | 43.1973
11 | 0.14282 | 0.067078 | -0.14281 | -0.069168 | 2.4835e-06 | -0.0020902 | 0.0045753 | 0.0046014 | 0.0046014 | 0.99552 | -0.032263 | 0.99551 | -0.032117 | 2.0916
12 | -0.12384 | -0.05998 | 0.12384 | 0.05992 | 1.469e-06 | -6.0153e-05 | 0.0039936 | 0.0039928 | 0.0039936 | 0.99467 | -0.025478 | 0.99468 | -0.025399 | 1.9017
13 | 2.4126 | 1.0981 | -2.4029 | -1.1242 | 0.0097585 | -0.026039 | 0.076931 | 0.077283 | 0.077283 | 0.99468 | -0.025399 | 0.99091 | 0.0061651 | 35.1288
14 | -0.28123 | -0.13621 | 0.28124 | 0.13618 | 3.6393e-06 | -2.734e-05 | 0.009047 | 0.0090467 | 0.009047 | 0.99708 | -0.0096974 | 0.99709 | -0.0096121 | 4.3081
15 | -0.28124 | -0.13618 | 0.28126 | 0.13598 | 2.6034e-05 | -0.00019568 | 0.0090467 | 0.009044 | 0.0090467 | 0.99709 | -0.0096121 | 0.99719 | -0.0089996 | 4.3079
16 | -2.0149 | -0.95494 | 2.0149 | 0.95471 | 5.8777e-05 | -0.00023348 | 0.064547 | 0.064544 | 0.064547 | 0.99719 | -0.0089996 | 0.99721 | -0.0092416 | 29.3397
17 | 1.4793 | 0.69581 | -1.4785 | -0.69555 | 0.00076602 | 0.00025207 | 0.047325 | 0.047328 | 0.047328 | 0.99719 | -0.0089996 | 0.99664 | -0.01279 | 22.5371
18 | 1.1026 | 0.51362 | -1.102 | -0.52225 | 0.00061821 | -0.0086325 | 0.035231 | 0.03534 | 0.03534 | 0.99663 | -0.012711 | 0.99611 | -0.0081506 | 16.0636
19 | -1.1026 | -0.51362 | 1.1026 | 0.51347 | 1.0885e-05 | -0.00015256 | 0.035231 | 0.035229 | 0.035231 | 0.99663 | -0.012711 | 0.99664 | -0.01279 | 16.0143
20 | 1.102 | 0.52225 | -1.1019 | -0.52239 | 9.6158e-06 | -0.00013377 | 0.03534 | 0.035342 | 0.035342 | 0.99611 | -0.0081506 | 0.9961 | -0.0080782 | 16.0644
21 | -3.6356 | -1.7118 | 3.6411 | 1.7062 | 0.0055147 | -0.0056282 | 0.11633 | 0.11624 | 0.11633 | 0.99721 | -0.0092416 | 0.99863 | -0.021557 | 52.8753
22 | 1.6207 | 0.75712 | -1.6197 | -0.76284 | 0.0009039 | -0.0057157 | 0.051782 | 0.051856 | 0.051856 | 0.99721 | -0.0092416 | 0.9967 | -0.0047236 | 23.5707
23 | 0.28521 | 0.12936 | -0.28517 | -0.13807 | 4.0592e-05 | -0.0087182 | 0.009053 | 0.0091602 | 0.0091602 | 0.99863 | -0.021557 | 0.99849 | -0.020406 | 4.1637
24 | 0.36252 | 0.17496 | -0.36252 | -0.17542 | 3.5148e-06 | -0.00046171 | 0.011636 | 0.011642 | 0.011642 | 0.99863 | -0.021557 | 0.99862 | -0.021473 | 5.2918
25 | -4.907 | -2.2887 | 4.9111 | 2.2799 | 0.0040863 | -0.0088669 | 0.15652 | 0.15638 | 0.15652 | 0.99863 | -0.021557 | 0.99954 | -0.011309 | 43.2375
26 | 1.6197 | 0.76284 | -1.6192 | -0.76265 | 0.00051227 | 0.00019411 | 0.051856 | 0.051857 | 0.051857 | 0.9967 | -0.0047236 | 0.99636 | -0.0070286 | 24.6939
27 | 1.2216 | 0.575 | -1.2207 | -0.57481 | 0.00094007 | 0.00018057 | 0.039118 | 0.039123 | 0.039123 | 0.99636 | -0.0070286 | 0.99555 | -0.012645 | 18.6299
28 | 0.19133 | 0.087728 | -0.19133 | -0.088451 | 1.5162e-06 | -0.00072236 | 0.0060983 | 0.0061071 | 0.0061071 | 0.99636 | -0.0070286 | 0.99635 | -0.0069672 | 2.7759
29 | 0.28517 | 0.13807 | -0.28517 | -0.13811 | 5.2925e-06 | -3.8817e-05 | 0.0091602 | 0.0091607 | 0.0091607 | 0.99849 | -0.020406 | 0.99847 | -0.020528 | 4.3622
30 | 0.11361 | 0.048858 | -0.11361 | -0.054503 | 4.1316e-06 | -0.005645 | 0.0035772 | 0.0036449 | 0.0036449 | 0.998 | -0.018913 | 0.99796 | -0.01864 | 1.6568
31 | 0.11361 | 0.054503 | -0.11361 | -0.055022 | 3.8841e-07 | -0.00051971 | 0.0036449 | 0.0036514 | 0.0036514 | 0.99796 | -0.01864 | 0.99796 | -0.01861 | 1.6597
32 | 0.93486 | 0.43802 | -0.93441 | -0.44685 | 0.00045519 | -0.0088285 | 0.029938 | 0.030049 | 0.030049 | 0.99547 | -0.011949 | 0.99502 | -0.0079198 | 13.6588
33 | -0.93486 | -0.43802 | 0.93494 | 0.43644 | 8.0972e-05 | -0.0015783 | 0.029938 | 0.029918 | 0.029938 | 0.99547 | -0.011949 | 0.99555 | -0.012645 | 13.6082
34 | 0.21432 | 0.10277 | -0.21432 | -0.1038 | 2.7705e-06 | -0.0010289 | 0.0068958 | 0.0069088 | 0.0069088 | 0.99502 | -0.0079198 | 0.995 | -0.0078084 | 3.1403
35 | 0.72008 | 0.34408 | -0.71826 | -0.34518 | 0.001825 | -0.0011064 | 0.023154 | 0.023182 | 0.023182 | 0.99502 | -0.0079198 | 0.99235 | -0.025321 | 11.039
36 | 0.44638 | 0.20502 | -0.44631 | -0.2052 | 6.697e-05 | -0.00017768 | 0.014235 | 0.014238 | 0.014238 | 0.9961 | -0.0080782 | 0.99594 | -0.0092624 | 6.78
37 | 0.3441 | 0.16651 | -0.34408 | -0.16661 | 2.0721e-05 | -9.9242e-05 | 0.011078 | 0.01108 | 0.01108 | 0.9961 | -0.0080782 | 0.99604 | -0.008476 | 5.2761
38 | 0.71826 | 0.34518 | -0.71823 | -0.34603 | 2.5994e-05 | -0.00084378 | 0.023182 | 0.023193 | 0.023193 | 0.99235 | -0.025321 | 0.99232 | -0.02501 | 10.5421
39 | 0.08499 | 0.039698 | -0.08499 | -0.041162 | 6.1456e-07 | -0.0014648 | 0.0027189 | 0.0027372 | 0.0027372 | 0.99594 | -0.0092624 | 0.99594 | -0.0092019 | 1.2442
40 | 0.36132 | 0.1655 | -0.36126 | -0.17311 | 5.7545e-05 | -0.0076133 | 0.011519 | 0.011613 | 0.011613 | 0.99594 | -0.0092624 | 0.99579 | -0.0079754 | 5.2787
41 | 0.34408 | 0.16661 | -0.34407 | -0.16664 | 6.2704e-06 | -3.0023e-05 | 0.01108 | 0.01108 | 0.01108 | 0.99604 | -0.008476 | 0.99602 | -0.0085962 | 5.2763
42 | 0.36126 | 0.17311 | -0.36125 | -0.17496 | 1.4091e-05 | -0.001845 | 0.011613 | 0.011636 | 0.011636 | 0.99579 | -0.0079754 | 0.99576 | -0.0076396 | 5.2892
43 | -0.20343 | -0.098526 | 0.20344 | 0.098373 | 1.016e-05 | -0.00015267 | 0.0065344 | 0.0065324 | 0.0065344 | 0.99856 | -0.021803 | 0.99862 | -0.021473 | 3.1116
44 | 0.35357 | 0.16941 | -0.3532 | -0.17106 | 0.00037243 | -0.0016496 | 0.011405 | 0.011429 | 0.011429 | 0.99232 | -0.02501 | 0.99121 | -0.032099 | 5.4425
45 | -0.13717 | -0.066435 | 0.13717 | 0.064929 | 1.6984e-06 | -0.0015058 | 0.0044498 | 0.0044308 | 0.0044498 | 0.98875 | 0.020377 | 0.98877 | 0.020272 | 2.0226
46 | -0.13717 | -0.064929 | 0.13718 | 0.064797 | 4.0147e-06 | -0.0001315 | 0.0044308 | 0.0044291 | 0.0044308 | 0.98877 | 0.020272 | 0.9888 | 0.020483 | 2.1099
47 | 0.19133 | 0.088451 | -0.19132 | -0.09209 | 7.7067e-06 | -0.0036396 | 0.0061071 | 0.0061521 | 0.0061521 | 0.99635 | -0.0069672 | 0.99632 | -0.0066365 | 2.7964
48 | 0.19132 | 0.09209 | -0.19132 | -0.09266 | 1.2167e-06 | -0.00056966 | 0.0061521 | 0.0061593 | 0.0061593 | 0.99632 | -0.0066365 | 0.99631 | -0.0065815 | 2.7997
49 | -0.22676 | -0.10982 | 0.22677 | 0.10975 | 6.1769e-06 | -7.092e-05 | 0.007356 | 0.0073551 | 0.007356 | 0.98876 | 0.022717 | 0.98879 | 0.022897 | 3.5029
50 | -0.22677 | -0.10975 | 0.22681 | 0.09569 | 4.2515e-05 | -0.014064 | 0.0073551 | 0.0071856 | 0.0073551 | 0.98879 | 0.022897 | 0.98896 | 0.021503 | 3.3432
51 | -0.22681 | -0.09569 | 0.22681 | 0.095521 | 4.994e-07 | -0.00016908 | 0.0071856 | 0.0071836 | 0.0071856 | 0.98896 | 0.021503 | 0.98896 | 0.02149 | 3.2662
52 | -0.61797 | -0.28497 | 0.61803 | 0.28491 | 5.9596e-05 | -6.1668e-05 | 0.019864 | 0.019863 | 0.019864 | 0.98896 | 0.02149 | 0.98906 | 0.022243 | 9.459
53 | 0.22672 | 0.10969 | -0.22672 | -0.1098 | 3.4459e-07 | -0.00011132 | 0.0073529 | 0.0073543 | 0.0073543 | 0.9888 | 0.020483 | 0.9888 | 0.020496 | 3.3429
54 | -0.36389 | -0.17449 | 0.36399 | 0.17411 | 9.3253e-05 | -0.00038201 | 0.011782 | 0.011776 | 0.011782 | 0.9888 | 0.020483 | 0.98906 | 0.022243 | 5.6104
55 | -0.98202 | -0.45902 | 0.98234 | 0.45341 | 0.00032536 | -0.0056048 | 0.031638 | 0.031568 | 0.031638 | 0.98906 | 0.022243 | 0.98937 | 0.019623 | 14.381
56 | -0.32163 | -0.15577 | 0.32164 | 0.1544 | 8.5417e-06 | -0.0013738 | 0.01043 | 0.010412 | 0.01043 | 0.98912 | 0.019498 | 0.98915 | 0.019269 | 4.7407
57 | -0.32164 | -0.1544 | 0.32168 | 0.15414 | 4.7478e-05 | -0.00025751 | 0.010412 | 0.010409 | 0.010412 | 0.98915 | 0.019269 | 0.9893 | 0.020278 | 4.9582
58 | -1.0858 | -0.52351 | 1.0858 | 0.52328 | 1.6166e-05 | -0.00022396 | 0.035173 | 0.03517 | 0.035173 | 0.9893 | 0.020278 | 0.98931 | 0.02015 | 15.9879
59 | 0.35208 | 0.16986 | -0.35195 | -0.17046 | 0.00013557 | -0.00059756 | 0.011407 | 0.011415 | 0.011415 | 0.9893 | 0.020278 | 0.9889 | 0.01772 | 5.4359
60 | 0.41202 | 0.19951 | -0.41201 | -0.19955 | 1.2592e-05 | -3.8388e-05 | 0.013358 | 0.013359 | 0.013359 | 0.9893 | 0.020278 | 0.98927 | 0.020076 | 6.3612
61 | -1.0858 | -0.52328 | 1.0858 | 0.52302 | 1.8972e-05 | -0.00026289 | 0.03517 | 0.035167 | 0.03517 | 0.98931 | 0.02015 | 0.98933 | 0.019999 | 15.9865
62 | -1.154 | -0.55601 | 1.154 | 0.5554 | 5.051e-05 | -0.00061812 | 0.037376 | 0.037368 | 0.037376 | 0.98933 | 0.019999 | 0.98937 | 0.019623 | 16.989
63 | -2.1363 | -1.0088 | 2.1396 | 0.9976 | 0.003294 | -0.011203 | 0.068934 | 0.068783 | 0.068934 | 0.98937 | 0.019623 | 0.9908 | 0.0071356 | 31.3335
64 | -2.1396 | -0.9976 | 2.1397 | 0.99733 | 7.9729e-05 | -0.00027225 | 0.068783 | 0.068779 | 0.068783 | 0.9908 | 0.0071356 | 0.99083 | 0.0068382 | 31.2649
65 | -2.4027 | -1.1247 | 2.4029 | 1.1242 | 0.00020082 | -0.00053077 | 0.077291 | 0.077283 | 0.077291 | 0.99083 | 0.0068382 | 0.99091 | 0.0061651 | 35.1321
66 | 4.9128 | 2.2817 | -4.9111 | -2.2799 | 0.0016916 | 0.0018401 | 0.15637 | 0.15638 | 0.15638 | 0.99998 | -0.00028073 | 0.99954 | -0.011309 | 44.6787

## res_trafo
| p_hv_mw | q_hv_mvar | p_lv_mw | q_lv_mvar | pl_mw | ql_mvar | i_hv_ka | i_lv_ka | vm_hv_pu | va_hv_degree | vm_lv_pu | va_lv_degree | loading_percent
0 | 2.6518e-14 | 1.7507e-14 | 0.013999 | 0.0105 | 0.013999 | 0.0105 | 1.6678e-16 | 0.00050517 | 0.99997 | 149.9981 | 1 | 0 | 0.069998

## res_ext_grid
| p_mw | q_mvar
0 | 8.167 | 3.7714

## res_load
| p_mw | q_mvar
0 | 0.39325 | 0.19046
1 | 0.11104 | 0.053777
2 | 0.15403 | 0.074602
3 | 0.39248 | 0.19008
4 | 0.14281 | 0.069168
5 | 0.12384 | 0.05998
6 | 0.28123 | 0.13621
7 | 0.25428 | 0.12315
8 | 0.37596 | 0.18208
9 | 0.20631 | 0.099922
10 | 0.28517 | 0.13811
11 | 0.11361 | 0.055022
12 | 0.28571 | 0.13838
13 | 0.31147 | 0.15085
14 | 0.21432 | 0.1038
15 | 0.36125 | 0.17496
16 | 0.08499 | 0.041162
17 | 0.34407 | 0.16664
18 | 0.20343 | 0.098526
19 | 0.15908 | 0.077045
20 | 0.36466 | 0.17661
21 | 0.3532 | 0.17106
22 | 0.13717 | 0.066435
23 | 0.19132 | 0.09266
24 | 0.22676 | 0.10982
25 | 0.39116 | 0.18945
26 | 0.22672 | 0.1098
27 | 0.32163 | 0.15577
28 | 0.41201 | 0.19955
29 | 0.35195 | 0.17046
30 | 0.068127 | 0.032996
31 | 0.26295 | 0.12735

## dtypes
| element | column | dtype
0 | bus | name | object
1 | bus | vn_kv | float64
2 | bus | type | object
3 | bus | zone | object
4 | bus | in_service | bool
5 | load | name | object
6 | load | bus | uint32
7 | load | p_mw | float64
8 | load | q_mvar | float64
9 | load | const_z_percent | float64
10 | load | const_i_percent | float64
11 | load | sn_mva | float64
12 | load | scaling | float64
13 | load | in_service | bool
14 | load | type | object
15 | ext_grid | name | object
16 | ext_grid | bus | uint32
17 | ext_grid | vm_pu | float64
18 | ext_grid | va_degree | float64
19 | ext_grid | slack_weight | float64
20 | ext_grid | in_service | bool
21 | line | name | object
22 | line | std_type | object
23 | line | from_bus | uint32
24 | line | to_bus | uint32
25 | line | length_km | float64
26 | line | r_ohm_per_km | float64
27 | line | x_ohm_per_km | float64
28 | line | c_nf_per_km | float64
29 | line | g_us_per_km | float64
30 | line | max_i_ka | float64
31 | line | df | float64
32 | line | parallel | uint32
33 | line | type | object
34 | line | in_service | bool
35 | trafo | name | object
36 | trafo | std_type | object
37 | trafo | hv_bus | uint32
38 | trafo | lv_bus | uint32
39 | trafo | sn_mva | float64
40 | trafo | vn_hv_kv | float64
41 | trafo | vn_lv_kv | float64
42 | trafo | vk_percent | float64
43 | trafo | vkr_percent | float64
44 | trafo | pfe_kw | float64
45 | trafo | i0_percent | float64
46 | trafo | shift_degree | float64
47 | trafo | tap_side | object
48 | trafo | tap_neutral | int32
49 | trafo | tap_min | int32
50 | trafo | tap_max | int32
51 | trafo | tap_step_percent | float64
52 | trafo | tap_step_degree | float64
53 | trafo | tap_pos | int32
54 | trafo | tap_phase_shifter | bool
55 | trafo | parallel | uint32
56 | trafo | df | float64
57 | trafo | in_service | bool
58 | bus_geodata | x | float64
59 | bus_geodata | y | float64
60 | bus_geodata | coords | object
61 | res_bus | vm_pu | float64
62 | res_bus | va_degree | float64
63 | res_bus | p_mw | float64
64 | res_bus | q_mvar | float64
65 | res_line | p_from_mw | float64
66 | res_line | q_from_mvar | float64
67 | res_line | p_to_mw | float64
68 | res_line | q_to_mvar | float64
69 | res_line | pl_mw | float64
70 | res_line | ql_mvar | float64
71 | res_line | i_from_ka | float64
72 | res_line | i_to_ka | float64
73 | res_line | i_ka | float64
74 | res_line | vm_from_pu | float64
75 | res_line | va_from_degree | float64
76 | res_line | vm_to_pu | float64
77 | res_line | va_to_degree | float64
78 | res_line | loading_percent | float64
79 | res_trafo | p_hv_mw | float64
80 | res_trafo | q_hv_mvar | float64
81 | res_trafo | p_lv_mw | float64
82 | res_trafo | q_lv_mvar | float64
83 | res_trafo | pl_mw | float64
84 | res_trafo | ql_mvar | float64
85 | res_trafo | i_hv_ka | float64
86 | res_trafo | i_lv_ka | float64
87 | res_trafo | vm_hv_pu | float64
88 | res_trafo | va_hv_degree | float64
89 | res_trafo | vm_lv_pu | float64
90 | res_trafo | va_lv_degree | float64
91 | res_trafo | loading_percent | float64
92 | res_ext_grid | p_mw | float64
93 | res_ext_grid | q_mvar | float64
94 | res_load | p_mw | float64
95 | res_load | q_mvar | float64

## parameters
| version | format_version | converged | OPF_converged | name | f_hz | sn_mva
0 | 2.14.6 | 2.14.0 | TRUE | FALSE |  | 50 | 1