## bus
| name | vn_kv | type | zone | in_service
0 | bus_MV_389_0_node_0 | 20 | n |  | TRUE
1 | bus_MV_389_0_node_55 | 20 | n |  | TRUE
2 | bus_MV_389_0_node_11 | 20 | n |  | TRUE
3 | bus_MV_389_0_node_168 | 20 | n |  | TRUE
4 | bus_MV_389_0_node_13 | 20 | n |  | TRUE
5 | bus_MV_389_0_node_65 | 20 | n |  | TRUE
6 | bus_MV_389_0_node_14 | 20 | n |  | TRUE
7 | bus_MV_389_0_node_15 | 20 | n |  | TRUE
8 | bus_MV_389_0_node_16 | 20 | n |  | TRUE
9 | bus_MV_389_0_node_40 | 20 | n |  | TRUE
10 | bus_MV_389_0_node_164 | 20 | n |  | TRUE
11 | bus_MV_389_0_node_17 | 20 | n |  | TRUE
12 | bus_MV_389_0_node_18 | 20 | n |  | TRUE
13 | bus_MV_389_0_node_19 | 20 | n |  | TRUE
14 | bus_MV_389_0_node_22 | 20 | n |  | TRUE
15 | bus_MV_389_0_node_35 | 20 | n |  | TRUE
16 | bus_MV_389_0_node_20 | 20 | n |  | TRUE
17 | bus_MV_389_0_node_34 | 20 | n |  | TRUE
18 | bus_MV_389_0_node_24 | 20 | n |  | TRUE
19 | bus_MV_389_0_node_28 | 20 | n |  | TRUE
20 | bus_MV_389_0_node_33 | 20 | n |  | TRUE
21 | bus_MV_389_0_node_21 | 20 | n |  | TRUE
22 | bus_MV_389_0_node_114 | 20 | n |  | TRUE
23 | bus_MV_389_0_node_69 | 20 | n |  | TRUE
24 | bus_MV_389_0_node_29 | 20 | n |  | TRUE
25 | bus_MV_389_0_node_31 | 20 | n |  | TRUE
26 | bus_MV_389_0_node_166 | 20 | n |  | TRUE
27 | bus_MV_389_0_node_26 | 20 | n |  | TRUE
28 | bus_MV_389_0_node_27 | 20 | n |  | TRUE
29 | bus_MV_389_0_node_64 | 20 | n |  | TRUE
30 | bus_MV_389_0_node_36 | 20 | n |  | TRUE
31 | bus_MV_389_0_node_41 | 20 | n |  | TRUE
32 | bus_MV_389_0_node_178 | 20 | n |  | TRUE
33 | bus_MV_389_0_node_83 | 20 | n |  | TRUE
34 | bus_MV_389_0_node_101 | 20 | n |  | TRUE
35 | bus_MV_389_0_node_100 | 20 | n |  | TRUE
36 | bus_MV_389_0_node_37 | 20 | n |  | TRUE
37 | bus_MV_389_0_node_39 | 20 | n |  | TRUE
38 | bus_MV_389_0_node_42 | 20 | n |  | TRUE
39 | bus_MV_389_0_node_43 | 20 | n |  | TRUE
40 | bus_MV_389_0_node_165 | 20 | n |  | TRUE
41 | bus_MV_389_0_node_45 | 20 | n |  | TRUE
42 | bus_MV_389_0_node_44 | 20 | n |  | TRUE
43 | bus_MV_389_0_node_184 | 20 | n |  | TRUE
44 | bus_MV_389_0_node_70 | 20 | n |  | TRUE
45 | bus_MV_389_0_node_46 | 20 | n |  | TRUE
46 | bus_MV_389_0_node_47 | 20 | n |  | TRUE
47 | bus_MV_389_0_node_48 | 20 | n |  | TRUE
48 | bus_MV_389_0_node_49 | 20 | n |  | TRUE
49 | bus_MV_389_0_node_50 | 20 | n |  | TRUE
50 | bus_MV_389_0_node_129 | 20 | n |  | TRUE
51 | bus_MV_389_0_node_52 | 20 | n |  | TRUE
52 | bus_MV_389_0_node_51 | 20 | n |  | TRUE
53 | bus_MV_389_0_node_53 | 20 | n |  | TRUE
54 | bus_MV_389_0_node_54 | 20 | n |  | TRUE
55 | bus_MV_389_0_node_172 | 20 | n |  | TRUE
56 | bus_MV_389_0_node_72 | 20 | n |  | TRUE
57 | bus_MV_389_0_node_71 | 20 | n |  | TRUE
58 | bus_MV_389_0_node_180 | 20 | n |  | TRUE
59 | bus_MV_389_0_node_186 | 20 | n |  | TRUE
60 | bus_MV_389_0_node_56 | 20 | n |  | TRUE
61 | bus_MV_389_0_node_57 | 20 | n |  | TRUE
62 | bus_MV_389_0_node_58 | 20 | n |  | TRUE
63 | bus_MV_389_0_node_59 | 20 | n |  | TRUE
64 | bus_MV_389_0_node_60 | 20 | n |  | TRUE
65 | bus_MV_389_0_node_61 | 20 | n |  | TRUE
66 | bus_MV_389_0_node_62 | 20 | n |  | TRUE
67 | bus_MV_389_0_node_63 | 20 | n |  | TRUE
68 | bus_MV_389_0_node_160 | 20 | n |  | TRUE
69 | bus_MV_389_0_node_181 | 20 | n |  | TRUE
70 | bus_MV_389_0_node_99 | 20 | n |  | TRUE
71 | bus_MV_389_0_node_127 | 20 | n |  | TRUE
72 | bus_MV_389_0_node_115 | 20 | n |  | TRUE
73 | bus_MV_389_0_node_116 | 20 | n |  | TRUE
74 | bus_MV_389_0_node_124 | 20 | n |  | TRUE
75 | bus_MV_389_0_node_125 | 20 | n |  | TRUE
76 | bus_MV_389_0_node_126 | 20 | n |  | TRUE
77 | bus_MV_389_0_node_128 | 20 | n |  | TRUE
78 | bus_MV_389_0_node_130 | 20 | n |  | TRUE
79 | bus_HV_389_0_node_56 | 110 | n |  | TRUE

## load
| name | bus | p_mw | q_mvar | const_z_percent | const_i_percent | sn_mva | scaling | in_service | type
0 | MV_389_0_load_0 | 0 | 0.19881 | 0.096289 | 0 | 0 |  | 1 | TRUE | wye
1 | MV_389_0_load_55 | 1 | 0.14694 | 0.071167 | 0 | 0 |  | 1 | TRUE | wye
2 | MV_389_0_load_11 | 2 | 0.27332 | 0.13237 | 0 | 0 |  | 1 | TRUE | wye
3 | MV_389_0_load_168 | 3 | 0.27117 | 0.13133 | 0 | 0 |  | 1 | TRUE | wye
4 | MV_389_0_load_65 | 5 | 0.33699 | 0.16321 | 0 | 0 |  | 1 | TRUE | wye
5 | MV_389_0_load_40 | 9 | 0.23527 | 0.11395 | 0 | 0 |  | 1 | TRUE | wye
6 | MV_389_0_load_164 | 10 | 0.18485 | 0.089525 | 0 | 0 |  | 1 | TRUE | wye
7 | MV_389_0_load_17 | 11 | 0.23425 | 0.11345 | 0 | 0 |  | 1 | TRUE | wye
8 | MV_389_0_load_35 | 15 | 0.26695 | 0.12929 | 0 | 0 |  | 1 | TRUE | wye
9 | MV_389_0_load_34 | 17 | 0.19527 | 0.094574 | 0 | 0 |  | 1 | TRUE | wye
10 | MV_389_0_load_33 | 20 | 0.3092 | 0.14975 | 0 | 0 |  | 1 | TRUE | wye
11 | MV_389_0_load_114 | 22 | 0.070143 | 0.033972 | 0 | 0 |  | 1 | TRUE | wye
12 | MV_389_0_load_69 | 23 | 0.23847 | 0.1155 | 0 | 0 |  | 1 | TRUE | wye
13 | MV_389_0_load_166 | 26 | 0.20862 | 0.10104 | 0 | 0 |  | 1 | TRUE | wye
14 | MV_389_0_load_64 | 29 | 0.17442 | 0.084474 | 0 | 0 |  | 1 | TRUE | wye
15 | MV_389_0_load_36 | 30 | 0.35054 | 0.16977 | 0 | 0 |  | 1 | TRUE | wye
16 | MV_389_0_load_41 | 31 | 0.35311 | 0.17102 | 0 | 0 |  | 1 | TRUE | wye
17 | MV_389_0_load_178 | 32 | 0.26915 | 0.13035 | 0 | 0 |  | 1 | TRUE | wye
18 | MV_389_0_load_83 | 33 | 0.135 | 0.065384 | 0 | 0 |  | 1 | TRUE | wye
19 | MV_389_0_load_101 | 34 | 0.077332 | 0.037454 | 0 | 0 |  | 1 | TRUE | wye
20 | MV_389_0_load_165 | 40 | 0.25348 | 0.12276 | 0 | 0 |  | 1 | TRUE | wye
21 | MV_389_0_load_184 | 43 | 0.31624 | 0.15316 | 0 | 0 |  | 1 | TRUE | wye
22 | MV_389_0_load_70 | 44 | 0.21728 | 0.10524 | 0 | 0 |  | 1 | TRUE | wye
23 | MV_389_0_load_46 | 45 | 0.40834 | 0.19777 | 0 | 0 |  | 1 | TRUE | wye
24 | MV_389_0_load_49 | 48 | 0.24427 | 0.1183 | 0 | 0 |  | 1 | TRUE | wye
25 | MV_389_0_load_172 | 55 | 0.30518 | 0.14781 | 0 | 0 |  | 1 | TRUE | wye
26 | MV_389_0_load_71 | 57 | 0.33305 | 0.1613 | 0 | 0 |  | 1 | TRUE | wye
27 | MV_389_0_load_180 | 58 | 0.12567 | 0.060863 | 0 | 0 |  | 1 | TRUE | wye
28 | MV_389_0_load_186 | 59 | 0.13209 | 0.063974 | 0 | 0 |  | 1 | TRUE | wye
29 | MV_389_0_load_56 | 60 | 0.29535 | 0.14305 | 0 | 0 |  | 1 | TRUE | wye
30 | MV_389_0_load_59 | 63 | 0.22552 | 0.10923 | 0 | 0 |  | 1 | TRUE | wye
31 | MV_389_0_load_62 | 66 | 0.20604 | 0.099791 | 0 | 0 |  | 1 | TRUE | wye
32 | MV_389_0_load_160 | 68 | 0.13843 | 0.067045 | 0 | 0 |  | 1 | TRUE | wye
33 | MV_389_0_load_181 | 69 | 0.19136 | 0.092679 | 0 | 0 |  | 1 | TRUE | wye
34 | MV_389_0_load_99 | 70 | 0.072919 | 0.035316 | 0 | 0 |  | 1 | TRUE | wye
35 | MV_389_0_load_115 | 72 | 0.093996 | 0.045524 | 0 | 0 |  | 1 | TRUE | wye
36 | MV_389_0_load_124 | 74 | 0.074495 | 0.036079 | 0 | 0 |  | 1 | TRUE | wye
37 | MV_389_0_load_125 | 75 | 0.068574 | 0.033212 | 0 | 0 |  | 1 | TRUE | wye
38 | MV_389_0_load_130 | 78 | 0.071186 | 0.034477 | 0 | 0 |  | 1 | TRUE | wye

## ext_grid
| name | bus | vm_pu | va_degree | slack_weight | in_service
0 |  | 60 | 1 | 0 | 1 | TRUE

## line
| name | std_type | from_bus | to_bus | length_km | r_ohm_per_km | x_ohm_per_km | c_nf_per_km | g_us_per_km | max_i_ka | df | parallel | type | in_service
0 | MV_389_0_line_0 |  | 0 | 1 | 1.8056 | 0.5939 | 0.372 | 9.5 | 0 | 0.21 | 1 | 1 | ol | TRUE
1 | MV_389_0_line_1 |  | 1 | 37 | 0.003957 | 0.103 | 0.058 | 500 | 0 | 0.638 | 1 | 1 | cs | TRUE
2 | MV_389_0_line_2 |  | 1 | 38 | 0.33503 | 0.119 | 0.32 | 11 | 0 | 0.645 | 1 | 1 | ol | TRUE
3 | MV_389_0_line_3 |  | 2 | 3 | 0.48095 | 0.5939 | 0.372 | 9.5 | 0 | 0.21 | 1 | 1 | ol | TRUE
4 | MV_389_0_line_4 |  | 3 | 4 | 0.15337 | 0.5939 | 0.372 | 9.5 | 0 | 0.21 | 1 | 1 | ol | TRUE
5 | MV_389_0_line_5 |  | 3 | 8 | 0.011314 | 0.5939 | 0.372 | 9.5 | 0 | 0.21 | 1 | 1 | ol | TRUE
6 | MV_389_0_line_6 |  | 4 | 5 | 0.060902 | 0.445 | 0.132 | 190 | 0 | 0.22 | 1 | 1 | cs | TRUE
7 | MV_389_0_line_7 |  | 6 | 7 | 0.057698 | 0.445 | 0.132 | 190 | 0 | 0.22 | 1 | 1 | cs | TRUE
8 | MV_389_0_line_8 |  | 6 | 8 | 0.28074 | 0.445 | 0.132 | 190 | 0 | 0.22 | 1 | 1 | cs | TRUE
9 | MV_389_0_line_9 |  | 6 | 9 | 0.008036 | 0.445 | 0.132 | 190 | 0 | 0.22 | 1 | 1 | cs | TRUE
10 | MV_389_0_line_10 |  | 7 | 10 | 0.004615 | 0.445 | 0.132 | 190 | 0 | 0.22 | 1 | 1 | cs | TRUE
11 | MV_389_0_line_11 |  | 10 | 11 | 0.21239 | 0.2376 | 0.344 | 10.3 | 0 | 0.41 | 1 | 1 | ol | TRUE
12 | MV_389_0_line_12 |  | 11 | 12 | 0.006796 | 0.122 | 0.112 | 304 | 0 | 0.421 | 1 | 1 | cs | TRUE
13 | MV_389_0_line_13 |  | 12 | 13 | 0.2626 | 0.122 | 0.112 | 304 | 0 | 0.421 | 1 | 1 | cs | TRUE
14 | MV_389_0_line_14 |  | 12 | 14 | 0.10096 | 0.445 | 0.132 | 190 | 0 | 0.22 | 1 | 1 | cs | TRUE
15 | MV_389_0_line_15 |  | 12 | 15 | 0.07553 | 0.5939 | 0.372 | 9.5 | 0 | 0.21 | 1 | 1 | ol | TRUE
16 | MV_389_0_line_16 |  | 13 | 16 | 0.26566 | 0.122 | 0.112 | 304 | 0 | 0.421 | 1 | 1 | cs | TRUE
17 | MV_389_0_line_17 |  | 13 | 17 | 0.026799 | 0.5939 | 0.372 | 9.5 | 0 | 0.21 | 1 | 1 | ol | TRUE
18 | MV_389_0_line_18 |  | 14 | 23 | 0.038158 | 0.5939 | 0.372 | 9.5 | 0 | 0.21 | 1 | 1 | ol | TRUE
19 | MV_389_0_line_19 |  | 14 | 21 | 0.2271 | 0.445 | 0.132 | 190 | 0 | 0.22 | 1 | 1 | cs | TRUE
20 | MV_389_0_line_20 |  | 16 | 18 | 0.28382 | 0.122 | 0.112 | 304 | 0 | 0.421 | 1 | 1 | cs | TRUE
21 | MV_389_0_line_21 |  | 16 | 19 | 0.31753 | 0.445 | 0.132 | 190 | 0 | 0.22 | 1 | 1 | cs | TRUE
22 | MV_389_0_line_22 |  | 16 | 20 | 0.030059 | 0.445 | 0.132 | 190 | 0 | 0.22 | 1 | 1 | cs | TRUE
23 | MV_389_0_line_23 |  | 18 | 24 | 0.7388 | 0.445 | 0.132 | 190 | 0 | 0.22 | 1 | 1 | cs | TRUE
24 | MV_389_0_line_24 |  | 18 | 25 | 0.48664 | 0.103 | 0.058 | 500 | 0 | 0.638 | 1 | 1 | cs | TRUE
25 | MV_389_0_line_25 |  | 18 | 26 | 0.004241 | 0.445 | 0.132 | 190 | 0 | 0.22 | 1 | 1 | cs | TRUE
26 | MV_389_0_line_26 |  | 19 | 32 | 0.015013 | 0.445 | 0.132 | 190 | 0 | 0.22 | 1 | 1 | cs | TRUE
27 | MV_389_0_line_27 |  | 21 | 22 | 0.031113 | 0.445 | 0.132 | 190 | 0 | 0.22 | 1 | 1 | cs | TRUE
28 | MV_389_0_line_28 |  | 24 | 33 | 0.033435 | 0.445 | 0.132 | 190 | 0 | 0.22 | 1 | 1 | cs | TRUE
29 | MV_389_0_line_29 |  | 25 | 34 | 0.024819 | 0.445 | 0.132 | 190 | 0 | 0.22 | 1 | 1 | cs | TRUE
30 | MV_389_0_line_30 |  | 25 | 35 | 0.077777 | 0.103 | 0.058 | 500 | 0 | 0.638 | 1 | 1 | cs | TRUE
31 | MV_389_0_line_31 |  | 27 | 28 | 0.34966 | 0.445 | 0.132 | 190 | 0 | 0.22 | 1 | 1 | cs | TRUE
32 | MV_389_0_line_32 |  | 27 | 29 | 0.00548 | 0.103 | 0.058 | 500 | 0 | 0.638 | 1 | 1 | cs | TRUE
33 | MV_389_0_line_33 |  | 27 | 30 | 0.19794 | 0.119 | 0.32 | 11 | 0 | 0.645 | 1 | 1 | ol | TRUE
34 | MV_389_0_line_34 |  | 28 | 31 | 0.009144 | 0.445 | 0.132 | 190 | 0 | 0.22 | 1 | 1 | cs | TRUE
35 | MV_389_0_line_35 |  | 29 | 62 | 0.027258 | 0.103 | 0.058 | 500 | 0 | 0.638 | 1 | 1 | cs | TRUE
36 | MV_389_0_line_36 |  | 30 | 36 | 0.057932 | 0.119 | 0.32 | 11 | 0 | 0.645 | 1 | 1 | ol | TRUE
37 | MV_389_0_line_37 |  | 34 | 47 | 0.068477 | 0.445 | 0.132 | 190 | 0 | 0.22 | 1 | 1 | cs | TRUE
38 | MV_389_0_line_38 |  | 35 | 70 | 0.0070332 | 0.103 | 0.058 | 500 | 0 | 0.638 | 1 | 1 | cs | TRUE
39 | MV_389_0_line_39 |  | 36 | 37 | 0.50172 | 0.103 | 0.058 | 500 | 0 | 0.638 | 1 | 1 | cs | TRUE
40 | MV_389_0_line_40 |  | 38 | 39 | 0.4377 | 0.103 | 0.058 | 500 | 0 | 0.638 | 1 | 1 | cs | TRUE
41 | MV_389_0_line_41 |  | 39 | 40 | 0.057398 | 0.103 | 0.058 | 500 | 0 | 0.638 | 1 | 1 | cs | TRUE
42 | MV_389_0_line_42 |  | 39 | 41 | 0.66893 | 0.103 | 0.058 | 500 | 0 | 0.638 | 1 | 1 | cs | TRUE
43 | MV_389_0_line_43 |  | 40 | 54 | 0.004185 | 0.103 | 0.058 | 500 | 0 | 0.638 | 1 | 1 | cs | TRUE
44 | MV_389_0_line_44 |  | 41 | 44 | 0.075186 | 0.5939 | 0.372 | 9.5 | 0 | 0.21 | 1 | 1 | ol | TRUE
45 | MV_389_0_line_45 |  | 41 | 42 | 0.54749 | 0.103 | 0.058 | 500 | 0 | 0.638 | 1 | 1 | cs | TRUE
46 | MV_389_0_line_46 |  | 42 | 43 | 0.015354 | 0.5939 | 0.372 | 9.5 | 0 | 0.21 | 1 | 1 | ol | TRUE
47 | MV_389_0_line_47 |  | 43 | 73 | 0.089764 | 0.5939 | 0.372 | 9.5 | 0 | 0.21 | 1 | 1 | ol | TRUE
48 | MV_389_0_line_48 |  | 45 | 46 | 0.023227 | 0.445 | 0.132 | 190 | 0 | 0.22 | 1 | 1 | cs | TRUE
49 | MV_389_0_line_49 |  | 46 | 47 | 0.23783 | 0.445 | 0.132 | 190 | 0 | 0.22 | 1 | 1 | cs | TRUE
50 | MV_389_0_line_50 |  | 48 | 49 | 0.10085 | 0.103 | 0.058 | 500 | 0 | 0.638 | 1 | 1 | cs | TRUE
51 | MV_389_0_line_51 |  | 48 | 50 | 0.18263 | 0.119 | 0.32 | 11 | 0 | 0.645 | 1 | 1 | ol | TRUE
52 | MV_389_0_line_52 |  | 49 | 51 | 1.1021 | 0.103 | 0.058 | 500 | 0 | 0.638 | 1 | 1 | cs | TRUE
53 | MV_389_0_line_53 |  | 50 | 68 | 0.029869 | 0.445 | 0.132 | 190 | 0 | 0.22 | 1 | 1 | cs | TRUE
54 | MV_389_0_line_54 |  | 50 | 76 | 0.14674 | 0.103 | 0.058 | 500 | 0 | 0.638 | 1 | 1 | cs | TRUE
55 | MV_389_0_line_55 |  | 51 | 56 | 0.051645 | 0.445 | 0.132 | 190 | 0 | 0.22 | 1 | 1 | cs | TRUE
56 | MV_389_0_line_56 |  | 51 | 57 | 0.1488 | 0.103 | 0.058 | 500 | 0 | 0.638 | 1 | 1 | cs | TRUE
57 | MV_389_0_line_57 |  | 51 | 58 | 0.41108 | 0.306 | 0.35 | 10 | 0 | 0.35 | 1 | 1 | ol | TRUE
58 | MV_389_0_line_58 |  | 52 | 53 | 0.50327 | 0.103 | 0.058 | 500 | 0 | 0.638 | 1 | 1 | cs | TRUE
59 | MV_389_0_line_59 |  | 52 | 54 | 0.42078 | 0.103 | 0.058 | 500 | 0 | 0.638 | 1 | 1 | cs | TRUE
60 | MV_389_0_line_60 |  | 52 | 55 | 0.027328 | 0.119 | 0.32 | 11 | 0 | 0.645 | 1 | 1 | ol | TRUE
61 | MV_389_0_line_61 |  | 53 | 59 | 0.009066 | 0.445 | 0.132 | 190 | 0 | 0.22 | 1 | 1 | cs | TRUE
62 | MV_389_0_line_62 |  | 55 | 77 | 0.035904 | 0.119 | 0.32 | 11 | 0 | 0.645 | 1 | 1 | ol | TRUE
63 | MV_389_0_line_63 |  | 56 | 69 | 0.007449 | 0.445 | 0.132 | 190 | 0 | 0.22 | 1 | 1 | cs | TRUE
64 | MV_389_0_line_64 |  | 60 | 61 | 0.0179 | 0.103 | 0.058 | 500 | 0 | 0.638 | 1 | 1 | cs | TRUE
65 | MV_389_0_line_65 |  | 61 | 62 | 0.13968 | 0.103 | 0.058 | 500 | 0 | 0.638 | 1 | 1 | cs | TRUE
66 | MV_389_0_line_66 |  | 63 | 64 | 0.005158 | 0.445 | 0.132 | 190 | 0 | 0.22 | 1 | 1 | cs | TRUE
67 | MV_389_0_line_67 |  | 63 | 65 | 0.069529 | 0.445 | 0.132 | 190 | 0 | 0.22 | 1 | 1 | cs | TRUE
68 | MV_389_0_line_68 |  | 64 | 66 | 0.030894 | 0.445 | 0.132 | 190 | 0 | 0.22 | 1 | 1 | cs | TRUE
69 | MV_389_0_line_69 |  | 65 | 67 | 0.014272 | 0.445 | 0.132 | 190 | 0 | 0.22 | 1 | 1 | cs | TRUE
70 | MV_389_0_line_70 |  | 67 | 68 | 0.048344 | 0.445 | 0.132 | 190 | 0 | 0.22 | 1 | 1 | cs | TRUE
71 | MV_389_0_line_71 |  | 70 | 71 | 0.085259 | 0.119 | 0.32 | 11 | 0 | 0.645 | 1 | 1 | ol | TRUE
72 | MV_389_0_line_72 |  | 71 | 78 | 0.011872 | 0.445 | 0.132 | 190 | 0 | 0.22 | 1 | 1 | cs | TRUE
73 | MV_389_0_line_73 |  | 71 | 76 | 0.11965 | 0.103 | 0.058 | 500 | 0 | 0.638 | 1 | 1 | cs | TRUE
74 | MV_389_0_line_74 |  | 72 | 73 | 0.03519 | 0.445 | 0.132 | 190 | 0 | 0.22 | 1 | 1 | cs | TRUE
75 | MV_389_0_line_75 |  | 74 | 75 | 0.0076918 | 0.445 | 0.132 | 190 | 0 | 0.22 | 1 | 1 | cs | TRUE
76 | MV_389_0_line_76 |  | 74 | 76 | 0.030034 | 0.445 | 0.132 | 190 | 0 | 0.22 | 1 | 1 | cs | TRUE
77 | MV_389_0_line_77 |  | 76 | 77 | 0.20275 | 0.103 | 0.058 | 500 | 0 | 0.638 | 1 | 1 | cs | TRUE

## trafo
| name | std_type | hv_bus | lv_bus | sn_mva | vn_hv_kv | vn_lv_kv | vk_percent | vkr_percent | pfe_kw | i0_percent | shift_degree | tap_side | tap_neutral | tap_min | tap_max | tap_step_percent | tap_step_degree | tap_pos | tap_phase_shifter | parallel | df | in_service
0 | MV_389_0_trafo_56 | 25 MVA 110/20 kV | 79 | 60 | 25 | 110 | 20 | 12 | 0.41 | 14 | 0.07 | 150 | hv | 0 | -9 | 9 | 1.5 | 0 | 0 | FALSE | 1 | 1 | TRUE

## bus_geodata
| x | y | coords
0 | 2676936.2874 | 1247419.3448
1 | 2678278.6487 | 1248626.9984
2 | 2678604.6899 | 1248526.0157
3 | 2679012.5604 | 1248780.878
4 | 2678866.4986 | 1248734.0882
5 | 2678810.3973 | 1248713.0158
6 | 2678762.1121 | 1248881.664
7 | 2678768.0929 | 1248933.359
8 | 2679001.247 | 1248780.9496
9 | 2678754.5755 | 1248884.5104
10 | 2678772.7172 | 1248933.1536
11 | 2678853.9195 | 1249129.4097
12 | 2678858.2063 | 1249134.6928
13 | 2678740.059 | 1249147.7766
14 | 2678917.8976 | 1249122.9006
15 | 2678886.8769 | 1249204.5697
16 | 2678558.8731 | 1249244.6884
17 | 2678714.3304 | 1249155.2738
18 | 2678487.848 | 1249416.2064
19 | 2678733.4634 | 1249309.9742
20 | 2678562.052 | 1249266.4717
21 | 2678965.6304 | 1249037.8295
22 | 2678988.2377 | 1249059.2041
23 | 2678941.9206 | 1249093.2543
24 | 2678801.52 | 1249571.1806
25 | 2678402.7067 | 1249621.4077
26 | 2678489.8522 | 1249419.9468
27 | 2678371.8487 | 1249121.8348
28 | 2678203.1246 | 1248988.999
29 | 2678367.115 | 1249124.6187
30 | 2678457.8323 | 1248943.5418
31 | 2678194.1319 | 1248987.2013
32 | 2678738.5386 | 1249324.1075
33 | 2678770.0499 | 1249582.462
34 | 2678412.2821 | 1249644.305
35 | 2678330.4304 | 1249650.6626
36 | 2678509.3229 | 1248916.9929
37 | 2678281.7474 | 1248624.5264
38 | 2678158.1729 | 1248939.6147
39 | 2678057.9154 | 1249169.1836
40 | 2678074.8548 | 1249224.0355
41 | 2677757.1074 | 1249202.4553
42 | 2677850.736 | 1249345.3993
43 | 2677837.5765 | 1249353.31
44 | 2677768.6692 | 1249128.1639
45 | 2678619.9811 | 1249630.1469
46 | 2678641.212 | 1249620.5882
47 | 2678438.7011 | 1249707.4801
48 | 2677969.4462 | 1249645.9527
49 | 2678003.0575 | 1249576.2698
50 | 2678127.7124 | 1249737.0954
51 | 2677659.603 | 1249960.2303
52 | 2678190.718 | 1249522.2245
53 | 2678342.1989 | 1249400.7799
54 | 2678078.8002 | 1249222.6087
55 | 2678182.0476 | 1249548.1402
56 | 2677649.4515 | 1249935.7683
57 | 2677790.1259 | 1249890.4333
58 | 2677783.9283 | 1250352.0579
59 | 2678347.4089 | 1249408.2098
60 | 2678270.8168 | 1249227.8442
61 | 2678257.4122 | 1249215.9364
62 | 2678343.4872 | 1249138.3164
63 | 2678237.4421 | 1249787.5126
64 | 2678235.5652 | 1249782.7066
65 | 2678171.0867 | 1249808.8641
66 | 2678205.9246 | 1249791.3293
67 | 2678161.358 | 1249800.5742
68 | 2678135.0788 | 1249761.4141
69 | 2677655.5185 | 1249931.4224
70 | 2678323.9116 | 1249653.3029
71 | 2678238.8819 | 1249647.0511
72 | 2677762.8719 | 1249409.9155
73 | 2677790.13 | 1249429.5096
74 | 2678172.0261 | 1249719.5004
75 | 2678164.4076 | 1249720.5595
76 | 2678200.9554 | 1249712.8211
77 | 2678147.9875 | 1249559.4995
78 | 2678228.2405 | 1249652.3151
79 | 2678270.8168 | 1249227.8442

## line_std_types
| c_nf_per_km | r_ohm_per_km | x_ohm_per_km | max_i_ka | type | q_mm2 | alpha | voltage_rating
NAYY 4x50 SE | 210 | 0.642 | 0.083 | 0.142 | cs | 50 | 0.00403 | LV
NAYY 4x120 SE | 264 | 0.225 | 0.08 | 0.242 | cs | 120 | 0.00403 | LV
NAYY 4x150 SE | 261 | 0.208 | 0.08 | 0.27 | cs | 150 | 0.00403 | LV
NA2XS2Y 1x95 RM/25 12/20 kV | 216 | 0.313 | 0.132 | 0.252 | cs | 95 | 0.00403 | MV
NA2XS2Y 1x185 RM/25 12/20 kV | 273 | 0.161 | 0.117 | 0.362 | cs | 185 | 0.00403 | MV
NA2XS2Y 1x240 RM/25 12/20 kV | 304 | 0.122 | 0.112 | 0.421 | cs | 240 | 0.00403 | MV
NA2XS2Y 1x95 RM/25 6/10 kV | 315 | 0.313 | 0.123 | 0.249 | cs | 95 | 0.00403 | MV
NA2XS2Y 1x185 RM/25 6/10 kV | 406 | 0.161 | 0.11 | 0.358 | cs | 185 | 0.00403 | MV
NA2XS2Y 1x240 RM/25 6/10 kV | 456 | 0.122 | 0.105 | 0.416 | cs | 240 | 0.00403 | MV
NA2XS2Y 1x150 RM/25 12/20 kV | 250 | 0.206 | 0.116 | 0.319 | cs | 150 | 0.00403 | MV
NA2XS2Y 1x120 RM/25 12/20 kV | 230 | 0.253 | 0.119 | 0.283 | cs | 120 | 0.00403 | MV
NA2XS2Y 1x70 RM/25 12/20 kV | 190 | 0.443 | 0.132 | 0.22 | cs | 70 | 0.00403 | MV
NA2XS2Y 1x150 RM/25 6/10 kV | 360 | 0.206 | 0.11 | 0.315 | cs | 150 | 0.00403 | MV
NA2XS2Y 1x120 RM/25 6/10 kV | 340 | 0.253 | 0.113 | 0.28 | cs | 120 | 0.00403 | MV
NA2XS2Y 1x70 RM/25 6/10 kV | 280 | 0.443 | 0.123 | 0.217 | cs | 70 | 0.00403 | MV
N2XS(FL)2Y 1x120 RM/35 64/110 kV | 112 | 0.153 | 0.166 | 0.366 | cs | 120 | 0.00393 | HV
N2XS(FL)2Y 1x185 RM/35 64/110 kV | 125 | 0.099 | 0.156 | 0.457 | cs | 185 | 0.00393 | HV
N2XS(FL)2Y 1x240 RM/35 64/110 kV | 135 | 0.075 | 0.149 | 0.526 | cs | 240 | 0.00393 | HV
N2XS(FL)2Y 1x300 RM/35 64/110 kV | 144 | 0.06 | 0.144 | 0.588 | cs | 300 | 0.00393 | HV
15-AL1/3-ST1A 0.4 | 11 | 1.8769 | 0.35 | 0.105 | ol | 16 | 0.00403 | LV
24-AL1/4-ST1A 0.4 | 11.25 | 1.2012 | 0.335 | 0.14 | ol | 24 | 0.00403 | LV
48-AL1/8-ST1A 0.4 | 12.2 | 0.5939 | 0.3 | 0.21 | ol | 48 | 0.00403 | LV
94-AL1/15-ST1A 0.4 | 13.2 | 0.306 | 0.29 | 0.35 | ol | 94 | 0.00403 | LV
34-AL1/6-ST1A 10.0 | 9.7 | 0.8342 | 0.36 | 0.17 | ol | 34 | 0.00403 | MV
48-AL1/8-ST1A 10.0 | 10.1 | 0.5939 | 0.35 | 0.21 | ol | 48 | 0.00403 | MV
70-AL1/11-ST1A 10.0 | 10.4 | 0.4132 | 0.339 | 0.29 | ol | 70 | 0.00403 | MV
94-AL1/15-ST1A 10.0 | 10.75 | 0.306 | 0.33 | 0.35 | ol | 94 | 0.00403 | MV
122-AL1/20-ST1A 10.0 | 11.1 | 0.2376 | 0.323 | 0.41 | ol | 122 | 0.00403 | MV
149-AL1/24-ST1A 10.0 | 11.25 | 0.194 | 0.315 | 0.47 | ol | 149 | 0.00403 | MV
34-AL1/6-ST1A 20.0 | 9.15 | 0.8342 | 0.382 | 0.17 | ol | 34 | 0.00403 | MV
48-AL1/8-ST1A 20.0 | 9.5 | 0.5939 | 0.372 | 0.21 | ol | 48 | 0.00403 | MV
70-AL1/11-ST1A 20.0 | 9.7 | 0.4132 | 0.36 | 0.29 | ol | 70 | 0.00403 | MV
94-AL1/15-ST1A 20.0 | 10 | 0.306 | 0.35 | 0.35 | ol | 94 | 0.00403 | MV
122-AL1/20-ST1A 20.0 | 10.3 | 0.2376 | 0.344 | 0.41 | ol | 122 | 0.00403 | MV
149-AL1/24-ST1A 20.0 | 10.5 | 0.194 | 0.337 | 0.47 | ol | 149 | 0.00403 | MV
184-AL1/30-ST1A 20.0 | 10.75 | 0.1571 | 0.33 | 0.535 | ol | 184 | 0.00403 | MV
243-AL1/39-ST1A 20.0 | 11 | 0.1188 | 0.32 | 0.645 | ol | 243 | 0.00403 | MV
48-AL1/8-ST1A 110.0 | 8 | 0.5939 | 0.46 | 0.21 | ol | 48 | 0.00403 | HV
70-AL1/11-ST1A 110.0 | 8.4 | 0.4132 | 0.45 | 0.29 | ol | 70 | 0.00403 | HV
94-AL1/15-ST1A 110.0 | 8.65 | 0.306 | 0.44 | 0.35 | ol | 94 | 0.00403 | HV
122-AL1/20-ST1A 110.0 | 8.5 | 0.2376 | 0.43 | 0.41 | ol | 122 | 0.00403 | HV
149-AL1/24-ST1A 110.0 | 8.75 | 0.194 | 0.41 | 0.47 | ol | 149 | 0.00403 | HV
184-AL1/30-ST1A 110.0 | 8.8 | 0.1571 | 0.4 | 0.535 | ol | 184 | 0.00403 | HV
243-AL1/39-ST1A 110.0 | 9 | 0.1188 | 0.39 | 0.645 | ol | 243 | 0.00403 | HV
305-AL1/39-ST1A 110.0 | 9.2 | 0.0949 | 0.38 | 0.74 | ol | 305 | 0.00403 | HV
490-AL1/64-ST1A 110.0 | 9.75 | 0.059 | 0.37 | 0.96 | ol | 490 | 0.00403 | HV
679-AL1/86-ST1A 110.0 | 9.95 | 0.042 | 0.36 | 1.15 | ol | 679 | 0.00403 | HV
490-AL1/64-ST1A 220.0 | 10 | 0.059 | 0.285 | 0.96 | ol | 490 | 0.00403 | HV
679-AL1/86-ST1A 220.0 | 11.7 | 0.042 | 0.275 | 1.15 | ol | 679 | 0.00403 | HV
490-AL1/64-ST1A 380.0 | 11 | 0.059 | 0.253 | 0.96 | ol | 490 | 0.00403 | HV
679-AL1/86-ST1A 380.0 | 14.6 | 0.042 | 0.25 | 1.15 | ol | 679 | 0.00403 | HV

## trafo_std_types
| i0_percent | pfe_kw | vkr_percent | sn_mva | vn_lv_kv | vn_hv_kv | vk_percent | shift_degree | vector_group | tap_side | tap_neutral | tap_min | tap_max | tap_step_degree | tap_step_percent | tap_phase_shifter
160 MVA 380/110 kV | 0.06 | 60 | 0.25 | 160 | 110 | 380 | 12.2 | 0 | Yy0 | hv | 0 | -9 | 9 | 0 | 1.5 | FALSE
100 MVA 220/110 kV | 0.06 | 55 | 0.26 | 100 | 110 | 220 | 12 | 0 | Yy0 | hv | 0 | -9 | 9 | 0 | 1.5 | FALSE
63 MVA 110/20 kV | 0.04 | 22 | 0.32 | 63 | 20 | 110 | 18 | 150 | YNd5 | hv | 0 | -9 | 9 | 0 | 1.5 | FALSE
40 MVA 110/20 kV | 0.05 | 18 | 0.34 | 40 | 20 | 110 | 16.2 | 150 | YNd5 | hv | 0 | -9 | 9 | 0 | 1.5 | FALSE
25 MVA 110/20 kV | 0.07 | 14 | 0.41 | 25 | 20 | 110 | 12 | 150 | YNd5 | hv | 0 | -9 | 9 | 0 | 1.5 | FALSE
63 MVA 110/10 kV | 0.04 | 22 | 0.32 | 63 | 10 | 110 | 18 | 150 | YNd5 | hv | 0 | -9 | 9 | 0 | 1.5 | FALSE
40 MVA 110/10 kV | 0.05 | 18 | 0.34 | 40 | 10 | 110 | 16.2 | 150 | YNd5 | hv | 0 | -9 | 9 | 0 | 1.5 | FALSE
25 MVA 110/10 kV | 0.07 | 14 | 0.41 | 25 | 10 | 110 | 12 | 150 | YNd5 | hv | 0 | -9 | 9 | 0 | 1.5 | FALSE
0.25 MVA 20/0.4 kV | 0.32 | 0.8 | 1.44 | 0.25 | 0.4 | 20 | 6 | 150 | Yzn5 | hv | 0 | -2 | 2 | 0 | 2.5 | FALSE
0.4 MVA 20/0.4 kV | 0.3375 | 1.35 | 1.425 | 0.4 | 0.4 | 20 | 6 | 150 | Dyn5 | hv | 0 | -2 | 2 | 0 | 2.5 | FALSE
0.63 MVA 20/0.4 kV | 0.2619 | 1.65 | 1.206 | 0.63 | 0.4 | 20 | 6 | 150 | Dyn5 | hv | 0 | -2 | 2 | 0 | 2.5 | FALSE
0.25 MVA 10/0.4 kV | 0.24 | 0.6 | 1.2 | 0.25 | 0.4 | 10 | 4 | 150 | Dyn5 | hv | 0 | -2 | 2 | 0 | 2.5 | FALSE
0.4 MVA 10/0.4 kV | 0.2375 | 0.95 | 1.325 | 0.4 | 0.4 | 10 | 4 | 150 | Dyn5 | hv | 0 | -2 | 2 | 0 | 2.5 | FALSE
0.63 MVA 10/0.4 kV | 0.1873 | 1.18 | 1.0794 | 0.63 | 0.4 | 10 | 4 | 150 | Dyn5 | hv | 0 | -2 | 2 | 0 | 2.5 | FALSE

## trafo3w_std_types
| sn_hv_mva | sn_mv_mva | sn_lv_mva | vn_hv_kv | vn_mv_kv | vn_lv_kv | vk_hv_percent | vk_mv_percent | vk_lv_percent | vkr_hv_percent | vkr_mv_percent | vkr_lv_percent | pfe_kw | i0_percent | shift_mv_degree | shift_lv_degree | vector_group | tap_side | tap_neutral | tap_min | tap_max | tap_step_percent
63/25/38 MVA 110/20/10 kV | 63 | 25 | 38 | 110 | 20 | 10 | 10.4 | 10.4 | 10.4 | 0.28 | 0.32 | 0.35 | 35 | 0.89 | 0 | 0 | YN0yn0yn0 | hv | 0 | -10 | 10 | 1.2
63/25/38 MVA 110/10/10 kV | 63 | 25 | 38 | 110 | 10 | 10 | 10.4 | 10.4 | 10.4 | 0.28 | 0.32 | 0.35 | 35 | 0.89 | 0 | 0 | YN0yn0yn0 | hv | 0 | -10 | 10 | 1.2

## fuse_std_types
| fuse_type | i_rated_a | t_avg | t_min | t_total | x_avg | x_min | x_total
HV 100A | HV 100A | 100 | 0 | [10.0, 3.64, 0.854, 0.281, 0.1, 0.0531, 0.022, 0.01] | [10.0, 4.267, 1.21, 0.403, 0.1, 0.058, 0.022, 0.01] | 0 | [300.0, 350.0, 450.0, 550.0, 700.0, 850.0, 1200.0, 1752.0] | [600.0, 700.0, 900.0, 1150.0, 1665.0, 2000.0, 3000.0, 4313.0]
HV 10A | HV 10A | 10 | 0 | [10.0, 1675.0, 0.344, 0.156, 0.1, 0.0417, 0.0171, 0.01] | [10.0, 1.3, 0.3, 0.155, 0.1, 0.0555, 0.023, 0.01] | 0 | [30.0, 32.0, 35.0, 37.0, 39.0, 50.0, 70.0, 88.0] | [60.0, 70.0, 80.0, 87.0, 94.0, 110.0, 150.0, 216.0]
HV 125A | HV 125A | 125 | 0 | [10.0, 1.82, 0.344, 0.1, 0.0467, 0.0269, 0.01] | [10.0, 2.478, 0.426, 0.1, 0.0427, 0.0211, 0.01] | 0 | [375.0, 500.0, 700.0, 925.0, 1200.0, 1500.0, 2341.0] | [750.0, 1000.0, 1500.0, 2200.0, 3000.0, 4000.0, 5765.0]
HV 160A | HV 160A | 160 | 0 | [10.0, 4.15, 1.03, 0.198, 0.1, 0.051, 0.0172, 0.01] | [10.0, 2.3, 0.734, 0.274, 0.1, 0.046, 0.0177, 0.01] | 0 | [480.0, 550.0, 700.0, 1000.0, 1260.0, 1600.0, 2500.0, 3227.0] | [960.0, 1300.0, 1700.0, 2200.0, 2996.0, 4000.0, 6000.0, 7946.0]
HV 16A | HV 16A | 16 | 0 | [10.0, 0.352, 0.164, 0.1, 0.0649, 0.0342, 0.01] | [10.0, 2.34, 0.722, 0.181, 0.1, 0.055, 0.0296, 0.01] | 0 | [48.0, 60.0, 65.0, 71.0, 80.0, 100.0, 162.0] | [96.0, 110.0, 125.0, 150.0, 168.0, 200.0, 250.0, 398.0]
HV 200A | HV 200A | 200 | 0 | [10.0, 4.267, 1.21, 0.403, 0.1, 0.058, 0.022, 0.01] | [10.0, 3.73, 1.654, 0.328, 0.1, 0.0531, 0.019, 0.01] | 0 | [600.0, 700.0, 900.0, 1150.0, 1665.0, 2000.0, 3000.0, 4313.0] | [1200.0, 1500.0, 1800.0, 2700.0, 3960.0, 5000.0, 7500.0, 10620.0]
HV 20A | HV 20A | 20 | 0 | [10.0, 1.3, 0.3, 0.155, 0.1, 0.0555, 0.023, 0.01] | [10.0, 1.3, 0.161, 0.1, 0.0611, 0.0399, 0.0141, 0.01] | 0 | [60.0, 70.0, 80.0, 87.0, 94.0, 110.0, 150.0, 216.0] | [120.0, 150.0, 200.0, 223.0, 260.0, 300.0, 450.0, 532.0]
HV 25A | HV 25A | 25 | 0 | [10.0, 2.512, 0.833, 0.299, 0.1, 0.0372, 0.0223, 0.01] | [10.0, 3.125, 0.597, 0.198, 0.1, 0.0378, 0.022, 0.01] | 0 | [75.0, 82.0, 90.0, 100.0, 124.0, 170.0, 200.0, 289.0] | [150.0, 170.0, 210.0, 250.0, 294.0, 400.0, 500.0, 711.0]
HV 31.5A | HV 31.5A | 31.5 | 0 | [10.0, 2.34, 0.722, 0.181, 0.1, 0.055, 0.0296, 0.01] | [10.0, 2.84, 0.368, 0.164, 0.1, 0.0621, 0.0378, 0.0195, 0.01] | 0 | [95.0, 110.0, 125.0, 150.0, 165.0, 200.0, 250.0, 390.0] | [189.0, 220.0, 300.0, 350.0, 393.0, 450.0, 530.0, 700.0, 960.0]
HV 40A | HV 40A | 40 | 0 | [10.0, 1.3, 0.161, 0.1, 0.0611, 0.0399, 0.0141, 0.01] | [10.0, 2.05, 0.369, 0.198, 0.1, 0.051, 0.0298, 0.01] | 0 | [120.0, 150.0, 200.0, 223.0, 260.0, 300.0, 450.0, 532.0] | [240.0, 300.0, 400.0, 450.0, 530.0, 650.0, 800.0, 1311.0]
HV 50A | HV 50A | 50 | 0 | [10.0, 3.215, 0.597, 0.198, 0.1, 0.0378, 0.022, 0.01] | [10.0, 3.64, 0.854, 0.281, 0.1, 0.0531, 0.022, 0.01] | 0 | [150.0, 170.0, 210.0, 250.0, 294.0, 400.0, 500.0, 711.0] | [300.0, 350.0, 450.0, 550.0, 700.0, 850.0, 1200.0, 1752.0]
HV 6.3A | HV 6.3A | 6.3 | 0 | [10.0, 1.39, 0.344, 0.168, 0.1, 0.056, 0.0263, 0.01] | [10.0, 1.711, 0.516, 0.198, 0.1, 0.0634, 0.0303, 0.01] | 0 | [19.0, 19.5, 20.4, 20.8, 22.0, 25.0, 32.0, 48.0] | [38.0, 40.0, 43.0, 48.0, 53.0, 60.0, 75.0, 118.0]
HV 63A | HV 63A | 63 | 0 | [10.0, 2.84, 0.368, 0.164, 0.1, 0.0621, 0.0378, 0.0195, 0.01] | [10.0, 1.82, 0.344, 0.1, 0.0467, 0.0269, 0.01] | 0 | [189.0, 220.0, 300.0, 350.0, 393.0, 450.0, 530.0, 700.0, 961.0] | [378.0, 500.0, 700.0, 934.0, 1200.0, 1500.0, 2366.0]
HV 80A | HV 80A | 80 | 0 | [10.0, 2.05, 0.369, 0.198, 0.1, 0.051, 0.0298, 0.01] | [10.0, 4.15, 1.03, 0.198, 0.1, 0.051, 0.0172, 0.01] | 0 | [240.0, 300.0, 400.0, 450.0, 530.0, 650.0, 800.0, 1311.0] | [480.0, 550.0, 700.0, 1000.0, 1260.0, 1600.0, 2500.0, 3227.0]
Siemens NH-1-100 | Siemens NH-1-100 | 100 | [5400.0, 2000.0, 400.0, 20.0, 1.0, 0.2, 0.012, 0.004] | 0 | 0 | [150.0, 190.0, 250.0, 430.0, 900.0, 1250.0, 2700.0, 3600.0] | 0 | 0
Siemens NH-1-125 | Siemens NH-1-125 | 125 | [4800.0, 120.0, 7.0, 0.1, 0.004] | 0 | 0 | [180.0, 400.0, 740.0, 2000.0, 4250.0] | 0 | 0
Siemens NH-1-16 | Siemens NH-1-16 | 16 | [4000.0, 400.0, 2.0, 0.1, 0.04, 0.01] | 0 | 0 | [26.0, 35.0, 75.0, 150.0, 200.0, 300.0] | 0 | 0
Siemens NH-1-160 | Siemens NH-1-160 | 160 | [4800.0, 120.0, 7.0, 0.1, 0.004] | 0 | 0 | [210.0, 500.0, 900.0, 2300.0, 5000.0] | 0 | 0
Siemens NH-1-25 | Siemens NH-1-25 | 25 | [4000.0, 1000.0, 10.0, 0.2, 0.02, 0.01] | 0 | 0 | [40.0, 50.0, 100.0, 210.0, 400.0, 500.0] | 0 | 0
Siemens NH-1-50 | Siemens NH-1-50 | 50 | [4000.0, 40.0, 4.0, 1.0, 0.02, 0.01] | 0 | 0 | [86.0, 200.0, 300.0, 400.0, 1000.0, 1280.0] | 0 | 0
Siemens NH-1-63 | Siemens NH-1-63 | 63 | [4000.0, 100.0, 10.0, 2.0, 0.04, 0.01] | 0 | 0 | [100.0, 200.0, 300.0, 400.0, 1000.0, 1500.0] | 0 | 0
Siemens NH-1-80 | Siemens NH-1-80 | 80 | [4800.0, 120.0, 7.0, 0.1, 0.01] | 0 | 0 | [150.58, 250.0, 450.0, 1150.0, 2470.0] | 0 | 0
Siemens NH-2-1000 | Siemens NH-2-1000 | 1000 | [4800.0, 120.0, 7.0, 0.1, 0.004] | 0 | 0 | [1900.0, 3500.0, 8400.0, 24000.0, 52000.0] | 0 | 0
Siemens NH-2-200 | Siemens NH-2-200 | 200 | [4800.0, 120.0, 7.0, 0.1, 0.004] | 0 | 0 | [280.0, 650.0, 1200.0, 3000.0, 7000.0] | 0 | 0
Siemens NH-2-224 | Siemens NH-2-224 | 224 | [4800.0, 120.0, 7.0, 0.2, 0.04, 0.004] | 0 | 0 | [400.0, 750.0, 1453.0, 3025.0, 4315.0, 7600.0] | 0 | 0
Siemens NH-2-250 | Siemens NH-2-250 | 250 | [4800.0, 120.0, 7.0, 0.1, 0.004] | 0 | 0 | [450.0, 800.0, 1650.0, 4000.0, 8500.0] | 0 | 0
Siemens NH-2-315 | Siemens NH-2-315 | 315 | [4800.0, 120.0, 7.0, 0.1, 0.004] | 0 | 0 | [550.0, 920.0, 1900.0, 5000.0, 11000.0] | 0 | 0
Siemens NH-2-355 | Siemens NH-2-355 | 355 | [4800.0, 120.0, 6.0, 0.1, 0.004] | 0 | 0 | [650.0, 1116.27, 2350.0, 5840.0, 12790.0] | 0 | 0
Siemens NH-2-400 | Siemens NH-2-400 | 400 | [4800.0, 120.0, 7.0, 0.1, 0.004] | 0 | 0 | [720.0, 1350.0, 2800.0, 6500.0, 15000.0] | 0 | 0
Siemens NH-2-425 | Siemens NH-2-425 | 425 | [4800.0, 120.0, 7.0, 0.1, 0.004] | 0 | 0 | [850.0, 1500.0, 3050.0, 7500.0, 16500.0] | 0 | 0
Siemens NH-2-630 | Siemens NH-2-630 | 630 | [4800.0, 120.0, 7.0, 0.1, 0.004] | 0 | 0 | [1200.0, 2000.0, 4800.0, 12000.0, 26000.0] | 0 | 0

## res_bus
| vm_pu | va_degree | p_mw | q_mvar
0 | 0.99644 | -0.0883 | 0.19881 | 0.096289
1 | 0.99713 | -0.083769 | 0.14694 | 0.071167
2 | 0.99038 | -0.23916 | 0.27332 | 0.13237
3 | 0.99063 | -0.23752 | 0.27117 | 0.13133
4 | 0.99053 | -0.23818 | 0 | 0
5 | 0.9905 | -0.23793 | 0.33699 | 0.16321
6 | 0.99097 | -0.24032 | 0 | 0
7 | 0.99105 | -0.24107 | 0 | 0
8 | 0.99065 | -0.2374 | 0 | 0
9 | 0.99097 | -0.24029 | 0.23527 | 0.11395
10 | 0.99106 | -0.24113 | 0.18485 | 0.089525
11 | 0.99134 | -0.23182 | 0.23425 | 0.11345
12 | 0.99134 | -0.23173 | 0 | 0
13 | 0.99159 | -0.22734 | 0 | 0
14 | 0.9913 | -0.2314 | 0 | 0
15 | 0.9913 | -0.23198 | 0.26695 | 0.12929
16 | 0.99186 | -0.22246 | 0 | 0
17 | 0.99158 | -0.22741 | 0.19527 | 0.094574
18 | 0.99222 | -0.21588 | 0 | 0
19 | 0.99175 | -0.2215 | 0 | 0
20 | 0.99185 | -0.22235 | 0.3092 | 0.14975
21 | 0.99128 | -0.23126 | 0 | 0
22 | 0.99128 | -0.23123 | 0.070143 | 0.033972
23 | 0.99129 | -0.23152 | 0.23847 | 0.1155
24 | 0.99209 | -0.21512 | 0 | 0
25 | 0.99273 | -0.21337 | 0 | 0
26 | 0.99222 | -0.21587 | 0.20862 | 0.10104
27 | 0.99951 | -0.00298 | 0 | 0
28 | 0.99935 | -0.0015991 | 0 | 0
29 | 0.99952 | -0.0028957 | 0.17442 | 0.084474
30 | 0.99856 | -0.060419 | 0.35054 | 0.16977
31 | 0.99935 | -0.0015604 | 0.35311 | 0.17102
32 | 0.99174 | -0.22145 | 0.26915 | 0.13035
33 | 0.99209 | -0.21507 | 0.135 | 0.065384
34 | 0.99271 | -0.21323 | 0.077332 | 0.037454
35 | 0.99282 | -0.21289 | 0 | 0
36 | 0.99829 | -0.076485 | 0 | 0
37 | 0.99714 | -0.083713 | 0 | 0
38 | 0.99567 | -0.17238 | 0 | 0
39 | 0.99471 | -0.1784 | 0 | 0
40 | 0.9946 | -0.17907 | 0.25348 | 0.12276
41 | 0.99458 | -0.17945 | 0 | 0
42 | 0.99451 | -0.17986 | 0 | 0
43 | 0.9945 | -0.17994 | 0.31624 | 0.15316
44 | 0.99455 | -0.17965 | 0.21728 | 0.10524
45 | 0.99254 | -0.21168 | 0.40834 | 0.19777
46 | 0.99255 | -0.2118 | 0 | 0
47 | 0.99268 | -0.21292 | 0 | 0
48 | 0.99303 | -0.20654 | 0.24427 | 0.1183
49 | 0.99301 | -0.20674 | 0 | 0
50 | 0.99313 | -0.20004 | 0 | 0
51 | 0.99278 | -0.20833 | 0 | 0
52 | 0.99379 | -0.18382 | 0 | 0
53 | 0.99377 | -0.18401 | 0 | 0
54 | 0.99459 | -0.17912 | 0 | 0
55 | 0.99369 | -0.18994 | 0.30518 | 0.14781
56 | 0.99277 | -0.20822 | 0 | 0
57 | 0.99276 | -0.2084 | 0.33305 | 0.1613
58 | 0.99272 | -0.20985 | 0.12567 | 0.060863
59 | 0.99377 | -0.184 | 0.13209 | 0.063974
60 | 1 | 0 | -8.0648 | -3.4768
61 | 0.99995 | -0.00028169 | 0 | 0
62 | 0.99959 | -0.0024705 | 0 | 0
63 | 0.99303 | -0.19917 | 0.22552 | 0.10923
64 | 0.99303 | -0.19916 | 0 | 0
65 | 0.99307 | -0.19953 | 0 | 0
66 | 0.99302 | -0.19909 | 0.20604 | 0.099791
67 | 0.99308 | -0.1996 | 0 | 0
68 | 0.99311 | -0.19985 | 0.13843 | 0.067045
69 | 0.99276 | -0.2082 | 0.19136 | 0.092679
70 | 0.99283 | -0.21285 | 0.072919 | 0.035316
71 | 0.99305 | -0.20035 | 0 | 0
72 | 0.99448 | -0.18001 | 0.093996 | 0.045524
73 | 0.99448 | -0.18005 | 0 | 0
74 | 0.99319 | -0.19953 | 0.074495 | 0.036079
75 | 0.99319 | -0.19952 | 0.068574 | 0.033212
76 | 0.9932 | -0.19958 | 0 | 0
77 | 0.99356 | -0.19757 | 0 | 0
78 | 0.99305 | -0.20034 | 0.071186 | 0.034477
79 | 0.99997 | 149.9981 | 0 | 0

## res_line
| p_from_mw | q_from_mvar | p_to_mw | q_to_mvar | pl_mw | ql_mvar | i_from_ka | i_to_ka | i_ka | vm_from_pu | va_from_degree | vm_to_pu | va_to_degree | loading_percent
0 | -0.19881 | -0.096289 | 0.19894 | 0.09423 | 0.00013121 | -0.0020596 | 0.0063997 | 0.0063729 | 0.0063997 | 0.99644 | -0.0883 | 0.99713 | -0.083769 | 3.0475
1 | -7.1559 | -3.0735 | 7.156 | 3.0732 | 6.2157e-05 | -0.0002122 | 0.22547 | 0.22547 | 0.22547 | 0.99713 | -0.083769 | 0.99714 | -0.083713 | 35.3398
2 | 6.8101 | 2.9081 | -6.8046 | -2.8937 | 0.0054969 | 0.014322 | 0.21438 | 0.21438 | 0.21438 | 0.99713 | -0.083769 | 0.99567 | -0.17238 | 33.2377
3 | -0.27332 | -0.13237 | 0.27339 | 0.13185 | 6.709e-05 | -0.00052128 | 0.0088519 | 0.0088447 | 0.0088519 | 0.99038 | -0.23916 | 0.99063 | -0.23752 | 4.2152
4 | 0.33703 | 0.16163 | -0.337 | -0.16179 | 3.2427e-05 | -0.00015935 | 0.010892 | 0.010894 | 0.010894 | 0.99063 | -0.23752 | 0.99053 | -0.23818 | 5.1878
5 | -0.88158 | -0.42481 | 0.8816 | 0.42481 | 1.6392e-05 | -2.9871e-06 | 0.028517 | 0.028517 | 0.028517 | 0.99063 | -0.23752 | 0.99065 | -0.2374 | 13.5795
6 | 0.337 | 0.16179 | -0.33699 | -0.16321 | 9.6659e-06 | -0.0014238 | 0.010894 | 0.010913 | 0.010913 | 0.99053 | -0.23818 | 0.9905 | -0.23793 | 4.9602
7 | -1.1172 | -0.53208 | 1.1173 | 0.53076 | 0.00010004 | -0.0013233 | 0.036047 | 0.03603 | 0.036047 | 0.99097 | -0.24032 | 0.99105 | -0.24107 | 16.3848
8 | 0.8819 | 0.41832 | -0.8816 | -0.42481 | 0.00030389 | -0.0064902 | 0.028434 | 0.028517 | 0.028517 | 0.99097 | -0.24032 | 0.99065 | -0.2374 | 12.9622
9 | 0.23527 | 0.11376 | -0.23527 | -0.11395 | 6.2193e-07 | -0.00018823 | 0.0076128 | 0.0076152 | 0.0076152 | 0.99097 | -0.24032 | 0.99097 | -0.24029 | 3.4614
10 | -1.1173 | -0.53076 | 1.1173 | 0.53065 | 7.9976e-06 | -0.00010585 | 0.03603 | 0.036028 | 0.03603 | 0.99105 | -0.24107 | 0.99106 | -0.24113 | 16.3771
11 | -1.3021 | -0.62018 | 1.3024 | 0.62029 | 0.00026717 | 0.00011673 | 0.042011 | 0.042007 | 0.042011 | 0.99106 | -0.24113 | 0.99134 | -0.23182 | 10.2465
12 | -1.5367 | -0.73375 | 1.5367 | 0.7335 | 6.1155e-06 | -0.00024953 | 0.049586 | 0.049583 | 0.049586 | 0.99134 | -0.23182 | 0.99134 | -0.23173 | 11.7782
13 | -2.1123 | -1.0037 | 2.1127 | 0.99426 | 0.00044492 | -0.0094529 | 0.068099 | 0.067977 | 0.068099 | 0.99134 | -0.23173 | 0.99159 | -0.22734 | 16.1756
14 | 0.30864 | 0.14101 | -0.30862 | -0.14337 | 1.3198e-05 | -0.0023651 | 0.0098809 | 0.0099098 | 0.0099098 | 0.99134 | -0.23173 | 0.9913 | -0.2314 | 4.5044
15 | 0.26696 | 0.12921 | -0.26695 | -0.12929 | 1.0039e-05 | -8.2322e-05 | 0.0086366 | 0.0086377 | 0.0086377 | 0.99134 | -0.23173 | 0.9913 | -0.23198 | 4.1132
16 | -2.308 | -1.0888 | 2.3085 | 1.0793 | 0.00053577 | -0.0094897 | 0.074292 | 0.074169 | 0.074292 | 0.99159 | -0.22734 | 0.99186 | -0.22246 | 17.6466
17 | 0.19527 | 0.094543 | -0.19527 | -0.094574 | 1.9049e-06 | -3.0263e-05 | 0.0063161 | 0.0063165 | 0.0063165 | 0.99159 | -0.22734 | 0.99158 | -0.22741 | 3.0079
18 | 0.23848 | 0.11546 | -0.23847 | -0.1155 | 4.0477e-06 | -4.2228e-05 | 0.0077158 | 0.0077163 | 0.0077163 | 0.9913 | -0.2314 | 0.99129 | -0.23152 | 3.6744
19 | 0.070144 | 0.027914 | -0.070143 | -0.033242 | 1.5054e-06 | -0.0053277 | 0.0021985 | 0.0022604 | 0.0022604 | 0.9913 | -0.2314 | 0.99128 | -0.23126 | 1.0275
20 | -2.8869 | -1.3509 | 2.8878 | 1.3411 | 0.00089265 | -0.0098508 | 0.092766 | 0.092635 | 0.092766 | 0.99186 | -0.22246 | 0.99222 | -0.21588 | 22.0347
21 | 0.26918 | 0.12255 | -0.26915 | -0.13 | 3.1745e-05 | -0.0074482 | 0.0086082 | 0.0087004 | 0.0087004 | 0.99186 | -0.22246 | 0.99175 | -0.2215 | 3.9547
22 | 0.3092 | 0.14905 | -0.3092 | -0.14975 | 4.0085e-06 | -0.00070486 | 0.0099901 | 0.0099991 | 0.0099991 | 0.99186 | -0.22246 | 0.99185 | -0.22235 | 4.545
23 | 0.13502 | 0.04724 | -0.135 | -0.064598 | 1.7831e-05 | -0.017359 | 0.0041617 | 0.0043548 | 0.0043548 | 0.99222 | -0.21588 | 0.99209 | -0.21512 | 1.9794
24 | -3.2314 | -1.4892 | 3.233 | 1.46 | 0.0016057 | -0.029214 | 0.10352 | 0.10315 | 0.10352 | 0.99222 | -0.21588 | 0.99273 | -0.21337 | 16.2255
25 | 0.20862 | 0.10094 | -0.20862 | -0.10104 | 2.5745e-07 | -9.9612e-05 | 0.0067426 | 0.0067438 | 0.0067438 | 0.99222 | -0.21588 | 0.99222 | -0.21587 | 3.0654
26 | 0.26915 | 0.13 | -0.26915 | -0.13035 | 1.5179e-06 | -0.00035211 | 0.0087004 | 0.0087048 | 0.0087048 | 0.99175 | -0.2215 | 0.99174 | -0.22145 | 3.9567
27 | 0.070143 | 0.033242 | -0.070143 | -0.033972 | 2.1308e-07 | -0.00072989 | 0.0022604 | 0.0022696 | 0.0022696 | 0.99128 | -0.23126 | 0.99128 | -0.23123 | 1.0316
28 | 0.135 | 0.064598 | -0.135 | -0.065384 | 8.484e-07 | -0.00078546 | 0.0043548 | 0.0043647 | 0.0043647 | 0.99209 | -0.21512 | 0.99209 | -0.21507 | 1.9839
29 | 0.48576 | 0.22691 | -0.48575 | -0.22749 | 8.0571e-06 | -0.00058159 | 0.01559 | 0.015598 | 0.015598 | 0.99273 | -0.21337 | 0.99271 | -0.21323 | 7.0898
30 | -3.7188 | -1.6869 | 3.7191 | 1.6823 | 0.00033871 | -0.0046258 | 0.11874 | 0.11869 | 0.11874 | 0.99273 | -0.21337 | 0.99282 | -0.21289 | 18.612
31 | 0.35318 | 0.16248 | -0.35312 | -0.1708 | 5.9383e-05 | -0.0083215 | 0.011228 | 0.011331 | 0.011331 | 0.99951 | -0.00298 | 0.99935 | -0.0015991 | 5.1504
32 | -7.8726 | -3.3916 | 7.8727 | 3.3913 | 0.00010379 | -0.00028554 | 0.24758 | 0.24757 | 0.24758 | 0.99951 | -0.00298 | 0.99952 | -0.0028957 | 38.805
33 | 7.5194 | 3.2291 | -7.5155 | -3.2188 | 0.0039476 | 0.010342 | 0.23635 | 0.23635 | 0.23635 | 0.99951 | -0.00298 | 0.99856 | -0.060419 | 36.6441
34 | 0.35312 | 0.1708 | -0.35311 | -0.17102 | 1.5676e-06 | -0.00021757 | 0.011331 | 0.011334 | 0.011334 | 0.99935 | -0.0015991 | 0.99935 | -0.0015604 | 5.1516
35 | -8.0471 | -3.4758 | 8.0476 | 3.4744 | 0.00053979 | -0.0014072 | 0.25316 | 0.25314 | 0.25316 | 0.99952 | -0.0028957 | 0.99959 | -0.0024705 | 39.6808
36 | 7.1649 | 3.049 | -7.1639 | -3.0463 | 0.001048 | 0.0027384 | 0.22511 | 0.22511 | 0.22511 | 0.99856 | -0.060419 | 0.99829 | -0.076485 | 34.9005
37 | 0.40842 | 0.19004 | -0.4084 | -0.19165 | 1.571e-05 | -0.0016065 | 0.013099 | 0.013119 | 0.013119 | 0.99271 | -0.21323 | 0.99268 | -0.21292 | 5.9632
38 | -3.7191 | -1.6823 | 3.7192 | 1.6819 | 3.0612e-05 | -0.00041835 | 0.11869 | 0.11868 | 0.11869 | 0.99282 | -0.21289 | 0.99283 | -0.21285 | 18.6029
39 | 7.1639 | 3.0463 | -7.156 | -3.0732 | 0.0078685 | -0.026949 | 0.22511 | 0.22547 | 0.22547 | 0.99829 | -0.076485 | 0.99714 | -0.083713 | 35.3394
40 | 6.8046 | 2.8937 | -6.7983 | -2.9175 | 0.006225 | -0.023732 | 0.21438 | 0.21469 | 0.21469 | 0.99567 | -0.17238 | 0.99471 | -0.1784 | 33.651
41 | 6.1707 | 2.6901 | -6.17 | -2.6933 | 0.00067702 | -0.0031868 | 0.19536 | 0.1954 | 0.1954 | 0.99471 | -0.1784 | 0.9946 | -0.17907 | 30.6266
42 | 0.62764 | 0.22734 | -0.62756 | -0.26888 | 7.9295e-05 | -0.041536 | 0.019373 | 0.019816 | 0.019816 | 0.99471 | -0.1784 | 0.99458 | -0.17945 | 3.106
43 | 5.9165 | 2.5705 | -5.9165 | -2.5708 | 4.5333e-05 | -0.00023459 | 0.18723 | 0.18723 | 0.18723 | 0.9946 | -0.17907 | 0.99459 | -0.17912 | 29.3469
44 | 0.21729 | 0.10515 | -0.21728 | -0.10524 | 6.5771e-06 | -8.4664e-05 | 0.0070065 | 0.0070076 | 0.0070076 | 0.99458 | -0.17945 | 0.99455 | -0.17965 | 3.3369
45 | 0.41027 | 0.16373 | -0.41024 | -0.19774 | 2.8645e-05 | -0.03401 | 0.012821 | 0.013219 | 0.013219 | 0.99458 | -0.17945 | 0.99451 | -0.17986 | 2.072
46 | 0.41024 | 0.19774 | -0.41024 | -0.19775 | 4.7805e-06 | -1.5135e-05 | 0.013219 | 0.013219 | 0.013219 | 0.99451 | -0.17986 | 0.9945 | -0.17994 | 6.2949
47 | 0.093998 | 0.044588 | -0.093997 | -0.044694 | 1.4592e-06 | -0.00010507 | 0.0030199 | 0.0030212 | 0.0030212 | 0.9945 | -0.17994 | 0.99448 | -0.18005 | 1.4387
48 | -0.40834 | -0.19777 | 0.40835 | 0.19722 | 5.3967e-06 | -0.00054474 | 0.013196 | 0.013189 | 0.013196 | 0.99254 | -0.21168 | 0.99255 | -0.2118 | 5.9982
49 | -0.40835 | -0.19722 | 0.4084 | 0.19165 | 5.4937e-05 | -0.0055787 | 0.013189 | 0.013119 | 0.013189 | 0.99255 | -0.2118 | 0.99268 | -0.21292 | 5.995
50 | 0.65024 | 0.22931 | -0.65023 | -0.23555 | 1.2558e-05 | -0.0062415 | 0.020044 | 0.020105 | 0.020105 | 0.99303 | -0.20654 | 0.99301 | -0.20674 | 3.1512
51 | -0.89451 | -0.34762 | 0.89456 | 0.3475 | 5.0741e-05 | -0.00011253 | 0.027898 | 0.027895 | 0.027898 | 0.99303 | -0.20654 | 0.99313 | -0.20004 | 4.3253
52 | 0.65023 | 0.23555 | -0.65009 | -0.30374 | 0.00014262 | -0.068189 | 0.020105 | 0.020864 | 0.020864 | 0.99301 | -0.20674 | 0.99278 | -0.20833 | 3.2703
53 | 0.57004 | 0.27141 | -0.57003 | -0.27211 | 1.3436e-05 | -0.00069939 | 0.018352 | 0.018361 | 0.018361 | 0.99313 | -0.20004 | 0.99311 | -0.19985 | 8.3458
54 | -1.4646 | -0.61892 | 1.4647 | 0.60988 | 9.6638e-05 | -0.0090399 | 0.046217 | 0.046115 | 0.046217 | 0.99313 | -0.20004 | 0.9932 | -0.19958 | 7.2441
55 | 0.19136 | 0.091289 | -0.19136 | -0.092504 | 2.6269e-06 | -0.0012145 | 0.006165 | 0.0061803 | 0.0061803 | 0.99278 | -0.20833 | 0.99277 | -0.20822 | 2.8092
56 | 0.33305 | 0.15209 | -0.33305 | -0.1613 | 5.2668e-06 | -0.0092117 | 0.010646 | 0.01076 | 0.01076 | 0.99278 | -0.20833 | 0.99276 | -0.2084 | 1.6866
57 | 0.12567 | 0.060361 | -0.12567 | -0.060863 | 6.2115e-06 | -0.00050201 | 0.0040539 | 0.0040603 | 0.0040603 | 0.99278 | -0.20833 | 0.99272 | -0.20985 | 1.1601
58 | 0.13209 | 0.032533 | -0.13209 | -0.06376 | 2.5937e-06 | -0.031227 | 0.0039517 | 0.0042606 | 0.0042606 | 0.99379 | -0.18382 | 0.99377 | -0.18401 | 0.66781
59 | -5.9119 | -2.5943 | 5.9165 | 2.5708 | 0.0045654 | -0.023561 | 0.18754 | 0.18723 | 0.18754 | 0.99379 | -0.18382 | 0.99459 | -0.17912 | 29.3945
60 | 5.7798 | 2.5618 | -5.7795 | -2.561 | 0.00032903 | 0.00084747 | 0.18364 | 0.18365 | 0.18365 | 0.99379 | -0.18382 | 0.99369 | -0.18994 | 28.4721
61 | 0.13209 | 0.06376 | -0.13209 | -0.063974 | 2.1985e-07 | -0.00021371 | 0.0042606 | 0.0042633 | 0.0042633 | 0.99377 | -0.18401 | 0.99377 | -0.184 | 1.9379
62 | 5.4743 | 2.4132 | -5.4739 | -2.4122 | 0.00038718 | 0.00099217 | 0.1738 | 0.1738 | 0.1738 | 0.99369 | -0.18994 | 0.99356 | -0.19757 | 26.9459
63 | 0.19136 | 0.092504 | -0.19136 | -0.092679 | 3.7996e-07 | -0.00017518 | 0.0061803 | 0.0061825 | 0.0061825 | 0.99277 | -0.20822 | 0.99276 | -0.2082 | 2.8102
64 | 8.0508 | 3.4663 | -8.0504 | -3.4672 | 0.00035414 | -0.00092522 | 0.25303 | 0.25304 | 0.25304 | 1 | 0 | 0.99995 | -0.00028169 | 39.662
65 | 8.0504 | 3.4672 | -8.0476 | -3.4744 | 0.0027647 | -0.0072155 | 0.25304 | 0.25314 | 0.25314 | 0.99995 | -0.00028169 | 0.99959 | -0.0024705 | 39.6778
66 | 0.20604 | 0.098942 | -0.20604 | -0.099064 | 3.0408e-07 | -0.00012135 | 0.0066445 | 0.006646 | 0.006646 | 0.99303 | -0.19917 | 0.99303 | -0.19916 | 3.0209
67 | -0.43157 | -0.20817 | 0.43158 | 0.20654 | 1.7982e-05 | -0.0016318 | 0.013929 | 0.013908 | 0.013929 | 0.99303 | -0.19917 | 0.99307 | -0.19953 | 6.3313
68 | 0.20604 | 0.099064 | -0.20604 | -0.099791 | 1.8242e-06 | -0.00072683 | 0.006646 | 0.0066552 | 0.0066552 | 0.99303 | -0.19916 | 0.99302 | -0.19909 | 3.0251
69 | -0.43158 | -0.20654 | 0.43159 | 0.2062 | 3.6844e-06 | -0.00033496 | 0.013908 | 0.013904 | 0.013908 | 0.99307 | -0.19953 | 0.99308 | -0.1996 | 6.3219
70 | -0.43159 | -0.2062 | 0.4316 | 0.20507 | 1.2464e-05 | -0.0011347 | 0.013904 | 0.01389 | 0.013904 | 0.99308 | -0.1996 | 0.99311 | -0.19985 | 6.32
71 | -3.7921 | -1.7172 | 3.7925 | 1.7183 | 0.0004459 | 0.0010829 | 0.12104 | 0.12103 | 0.12104 | 0.99283 | -0.21285 | 0.99305 | -0.20035 | 18.7653
72 | 0.071186 | 0.034198 | -0.071186 | -0.034477 | 8.3668e-08 | -0.00027951 | 0.0022958 | 0.0022993 | 0.0022993 | 0.99305 | -0.20035 | 0.99305 | -0.20034 | 1.0451
73 | -3.8637 | -1.7525 | 3.8643 | 1.7454 | 0.00056195 | -0.0070983 | 0.12333 | 0.12324 | 0.12333 | 0.99305 | -0.20035 | 0.9932 | -0.19958 | 19.3307
74 | -0.093996 | -0.045524 | 0.093997 | 0.044694 | 4.3029e-07 | -0.00083083 | 0.0030317 | 0.0030212 | 0.0030317 | 0.99448 | -0.18001 | 0.99448 | -0.18005 | 1.378
75 | 0.068574 | 0.033031 | -0.068574 | -0.033212 | 5.0312e-08 | -0.00018114 | 0.0022123 | 0.0022146 | 0.0022146 | 0.99319 | -0.19953 | 0.99319 | -0.19952 | 1.0066
76 | -0.14307 | -0.06911 | 0.14307 | 0.068403 | 8.5345e-07 | -0.00070711 | 0.0046181 | 0.0046092 | 0.0046181 | 0.99319 | -0.19953 | 0.9932 | -0.19958 | 2.0991
77 | -5.472 | -2.4237 | 5.4739 | 2.4122 | 0.0018941 | -0.011505 | 0.17395 | 0.1738 | 0.17395 | 0.9932 | -0.19958 | 0.99356 | -0.19757 | 27.2647

## res_trafo
| p_hv_mw | q_hv_mvar | p_lv_mw | q_lv_mvar | pl_mw | ql_mvar | i_hv_ka | i_lv_ka | vm_hv_pu | va_hv_degree | vm_lv_pu | va_lv_degree | loading_percent
0 | 2.6518e-14 | 1.7507e-14 | 0.013999 | 0.0105 | 0.013999 | 0.0105 | 1.6678e-16 | 0.00050517 | 0.99997 | 149.9981 | 1 | 0 | 0.069998

## res_ext_grid
| p_mw | q_mvar
0 | 8.3601 | 3.6198

## res_load
| p_mw | q_mvar
0 | 0.19881 | 0.096289
1 | 0.14694 | 0.071167
2 | 0.27332 | 0.13237
3 | 0.27117 | 0.13133
4 | 0.33699 | 0.16321
5 | 0.23527 | 0.11395
6 | 0.18485 | 0.089525
7 | 0.23425 | 0.11345
8 | 0.26695 | 0.12929
9 | 0.19527 | 0.094574
10 | 0.3092 | 0.14975
11 | 0.070143 | 0.033972
12 | 0.23847 | 0.1155
13 | 0.20862 | 0.10104
14 | 0.17442 | 0.084474
15 | 0.35054 | 0.16977
16 | 0.35311 | 0.17102
17 | 0.26915 | 0.13035
18 | 0.135 | 0.065384
19 | 0.077332 | 0.037454
20 | 0.25348 | 0.12276
21 | 0.31624 | 0.15316
22 | 0.21728 | 0.10524
23 | 0.40834 | 0.19777
24 | 0.24427 | 0.1183
25 | 0.30518 | 0.14781
26 | 0.33305 | 0.1613
27 | 0.12567 | 0.060863
28 | 0.13209 | 0.063974
29 | 0.29535 | 0.14305
30 | 0.22552 | 0.10923
31 | 0.20604 | 0.099791
32 | 0.13843 | 0.067045
33 | 0.19136 | 0.092679
34 | 0.072919 | 0.035316
35 | 0.093996 | 0.045524
36 | 0.074495 | 0.036079
37 | 0.068574 | 0.033212
38 | 0.071186 | 0.034477

## dtypes
| element | column | dtype
0 | bus | name | object
1 | bus | vn_kv | float64
2 | bus | type | object
3 | bus | zone | object
4 | bus | in_service | bool
5 | load | name | object
6 | load | bus | uint32
7 | load | p_mw | float64
8 | load | q_mvar | float64
9 | load | const_z_percent | float64
10 | load | const_i_percent | float64
11 | load | sn_mva | float64
12 | load | scaling | float64
13 | load | in_service | bool
14 | load | type | object
15 | ext_grid | name | object
16 | ext_grid | bus | uint32
17 | ext_grid | vm_pu | float64
18 | ext_grid | va_degree | float64
19 | ext_grid | slack_weight | float64
20 | ext_grid | in_service | bool
21 | line | name | object
22 | line | std_type | object
23 | line | from_bus | uint32
24 | line | to_bus | uint32
25 | line | length_km | float64
26 | line | r_ohm_per_km | float64
27 | line | x_ohm_per_km | float64
28 | line | c_nf_per_km | float64
29 | line | g_us_per_km | float64
30 | line | max_i_ka | float64
31 | line | df | float64
32 | line | parallel | uint32
33 | line | type | object
34 | line | in_service | bool
35 | trafo | name | object
36 | trafo | std_type | object
37 | trafo | hv_bus | uint32
38 | trafo | lv_bus | uint32
39 | trafo | sn_mva | float64
40 | trafo | vn_hv_kv | float64
41 | trafo | vn_lv_kv | float64
42 | trafo | vk_percent | float64
43 | trafo | vkr_percent | float64
44 | trafo | pfe_kw | float64
45 | trafo | i0_percent | float64
46 | trafo | shift_degree | float64
47 | trafo | tap_side | object
48 | trafo | tap_neutral | int32
49 | trafo | tap_min | int32
50 | trafo | tap_max | int32
51 | trafo | tap_step_percent | float64
52 | trafo | tap_step_degree | float64
53 | trafo | tap_pos | int32
54 | trafo | tap_phase_shifter | bool
55 | trafo | parallel | uint32
56 | trafo | df | float64
57 | trafo | in_service | bool
58 | bus_geodata | x | float64
59 | bus_geodata | y | float64
60 | bus_geodata | coords | object
61 | res_bus | vm_pu | float64
62 | res_bus | va_degree | float64
63 | res_bus | p_mw | float64
64 | res_bus | q_mvar | float64
65 | res_line | p_from_mw | float64
66 | res_line | q_from_mvar | float64
67 | res_line | p_to_mw | float64
68 | res_line | q_to_mvar | float64
69 | res_line | pl_mw | float64
70 | res_line | ql_mvar | float64
71 | res_line | i_from_ka | float64
72 | res_line | i_to_ka | float64
73 | res_line | i_ka | float64
74 | res_line | vm_from_pu | float64
75 | res_line | va_from_degree | float64
76 | res_line | vm_to_pu | float64
77 | res_line | va_to_degree | float64
78 | res_line | loading_percent | float64
79 | res_trafo | p_hv_mw | float64
80 | res_trafo | q_hv_mvar | float64
81 | res_trafo | p_lv_mw | float64
82 | res_trafo | q_lv_mvar | float64
83 | res_trafo | pl_mw | float64
84 | res_trafo | ql_mvar | float64
85 | res_trafo | i_hv_ka | float64
86 | res_trafo | i_lv_ka | float64
87 | res_trafo | vm_hv_pu | float64
88 | res_trafo | va_hv_degree | float64
89 | res_trafo | vm_lv_pu | float64
90 | res_trafo | va_lv_degree | float64
91 | res_trafo | loading_percent | float64
92 | res_ext_grid | p_mw | float64
93 | res_ext_grid | q_mvar | float64
94 | res_load | p_mw | float64
95 | res_load | q_mvar | float64

## parameters
| version | format_version | converged | OPF_converged | name | f_hz | sn_mva
0 | 2.14.6 | 2.14.0 | TRUE | FALSE |  | 50 | 1