## bus
| name | vn_kv | type | zone | in_service
0 | bus_MV_390_0_node_0 | 20 | n |  | TRUE
1 | bus_MV_390_0_node_1 | 20 | n |  | TRUE
2 | bus_MV_390_0_node_6 | 20 | n |  | TRUE
3 | bus_MV_390_0_node_2 | 20 | n |  | TRUE
4 | bus_MV_390_0_node_7 | 20 | n |  | TRUE
5 | bus_MV_390_0_node_3 | 20 | n |  | TRUE
6 | bus_MV_390_0_node_4 | 20 | n |  | TRUE
7 | bus_MV_390_0_node_5 | 20 | n |  | TRUE
8 | bus_MV_390_0_node_51 | 20 | n |  | TRUE
9 | bus_MV_390_0_node_73 | 20 | n |  | TRUE
10 | bus_MV_390_0_node_50 | 20 | n |  | TRUE
11 | bus_MV_390_0_node_8 | 20 | n |  | TRUE
12 | bus_MV_390_0_node_23 | 20 | n |  | TRUE
13 | bus_MV_390_0_node_86 | 20 | n |  | TRUE
14 | bus_MV_390_0_node_24 | 20 | n |  | TRUE
15 | bus_MV_390_0_node_29 | 20 | n |  | TRUE
16 | bus_MV_390_0_node_27 | 20 | n |  | TRUE
17 | bus_MV_390_0_node_9 | 20 | n |  | TRUE
18 | bus_MV_390_0_node_10 | 20 | n |  | TRUE
19 | bus_MV_390_0_node_11 | 20 | n |  | TRUE
20 | bus_MV_390_0_node_12 | 20 | n |  | TRUE
21 | bus_MV_390_0_node_67 | 20 | n |  | TRUE
22 | bus_MV_390_0_node_14 | 20 | n |  | TRUE
23 | bus_MV_390_0_node_87 | 20 | n |  | TRUE
24 | bus_MV_390_0_node_13 | 20 | n |  | TRUE
25 | bus_MV_390_0_node_64 | 20 | n |  | TRUE
26 | bus_MV_390_0_node_28 | 20 | n |  | TRUE
27 | bus_MV_390_0_node_82 | 20 | n |  | TRUE
28 | bus_MV_390_0_node_65 | 20 | n |  | TRUE
29 | bus_MV_390_0_node_15 | 20 | n |  | TRUE
30 | bus_MV_390_0_node_16 | 20 | n |  | TRUE
31 | bus_MV_390_0_node_19 | 20 | n |  | TRUE
32 | bus_MV_390_0_node_17 | 20 | n |  | TRUE
33 | bus_MV_390_0_node_20 | 20 | n |  | TRUE
34 | bus_MV_390_0_node_70 | 20 | n |  | TRUE
35 | bus_MV_390_0_node_69 | 20 | n |  | TRUE
36 | bus_MV_390_0_node_58 | 20 | n |  | TRUE
37 | bus_MV_390_0_node_71 | 20 | n |  | TRUE
38 | bus_MV_390_0_node_46 | 20 | n |  | TRUE
39 | bus_MV_390_0_node_21 | 20 | n |  | TRUE
40 | bus_MV_390_0_node_72 | 20 | n |  | TRUE
41 | bus_MV_390_0_node_22 | 20 | n |  | TRUE
42 | bus_MV_390_0_node_63 | 20 | n |  | TRUE
43 | bus_MV_390_0_node_68 | 20 | n |  | TRUE
44 | bus_MV_390_0_node_26 | 20 | n |  | TRUE
45 | bus_MV_390_0_node_80 | 20 | n |  | TRUE
46 | bus_MV_390_0_node_25 | 20 | n |  | TRUE
47 | bus_MV_390_0_node_66 | 20 | n |  | TRUE
48 | bus_MV_390_0_node_83 | 20 | n |  | TRUE
49 | bus_MV_390_0_node_30 | 20 | n |  | TRUE
50 | bus_MV_390_0_node_31 | 20 | n |  | TRUE
51 | bus_MV_390_0_node_32 | 20 | n |  | TRUE
52 | bus_MV_390_0_node_38 | 20 | n |  | TRUE
53 | bus_MV_390_0_node_85 | 20 | n |  | TRUE
54 | bus_MV_390_0_node_36 | 20 | n |  | TRUE
55 | bus_MV_390_0_node_33 | 20 | n |  | TRUE
56 | bus_MV_390_0_node_34 | 20 | n |  | TRUE
57 | bus_MV_390_0_node_35 | 20 | n |  | TRUE
58 | bus_MV_390_0_node_37 | 20 | n |  | TRUE
59 | bus_MV_390_0_node_84 | 20 | n |  | TRUE
60 | bus_MV_390_0_node_55 | 20 | n |  | TRUE
61 | bus_MV_390_0_node_39 | 20 | n |  | TRUE
62 | bus_MV_390_0_node_40 | 20 | n |  | TRUE
63 | bus_MV_390_0_node_41 | 20 | n |  | TRUE
64 | bus_MV_390_0_node_53 | 20 | n |  | TRUE
65 | bus_MV_390_0_node_75 | 20 | n |  | TRUE
66 | bus_MV_390_0_node_52 | 20 | n |  | TRUE
67 | bus_MV_390_0_node_42 | 20 | n |  | TRUE
68 | bus_MV_390_0_node_44 | 20 | n |  | TRUE
69 | bus_MV_390_0_node_45 | 20 | n |  | TRUE
70 | bus_MV_390_0_node_43 | 20 | n |  | TRUE
71 | bus_MV_390_0_node_47 | 20 | n |  | TRUE
72 | bus_MV_390_0_node_48 | 20 | n |  | TRUE
73 | bus_MV_390_0_node_59 | 20 | n |  | TRUE
74 | bus_MV_390_0_node_76 | 20 | n |  | TRUE
75 | bus_MV_390_0_node_49 | 20 | n |  | TRUE
76 | bus_MV_390_0_node_61 | 20 | n |  | TRUE
77 | bus_MV_390_0_node_77 | 20 | n |  | TRUE
78 | bus_MV_390_0_node_74 | 20 | n |  | TRUE
79 | bus_MV_390_0_node_56 | 20 | n |  | TRUE
80 | bus_MV_390_0_node_54 | 20 | n |  | TRUE
81 | bus_MV_390_0_node_60 | 20 | n |  | TRUE
82 | bus_MV_390_0_node_62 | 20 | n |  | TRUE
83 | bus_MV_390_0_node_79 | 20 | n |  | TRUE
84 | bus_MV_390_0_node_78 | 20 | n |  | TRUE
85 | bus_HV_390_0_node_15 | 110 | n |  | TRUE

## load
| name | bus | p_mw | q_mvar | const_z_percent | const_i_percent | sn_mva | scaling | in_service | type
0 | MV_390_0_load_0 | 0 | 0.29011 | 0.14051 | 0 | 0 |  | 1 | TRUE | wye
1 | MV_390_0_load_6 | 2 | 0.12002 | 0.058129 | 0 | 0 |  | 1 | TRUE | wye
2 | MV_390_0_load_3 | 5 | 0.35981 | 0.17426 | 0 | 0 |  | 1 | TRUE | wye
3 | MV_390_0_load_4 | 6 | 0.22174 | 0.10739 | 0 | 0 |  | 1 | TRUE | wye
4 | MV_390_0_load_73 | 9 | 0.07769 | 0.037627 | 0 | 0 |  | 1 | TRUE | wye
5 | MV_390_0_load_8 | 11 | 0.3477 | 0.1684 | 0 | 0 |  | 1 | TRUE | wye
6 | MV_390_0_load_86 | 13 | 0.25024 | 0.1212 | 0 | 0 |  | 1 | TRUE | wye
7 | MV_390_0_load_29 | 15 | 0.37511 | 0.18167 | 0 | 0 |  | 1 | TRUE | wye
8 | MV_390_0_load_9 | 17 | 0.31382 | 0.15199 | 0 | 0 |  | 1 | TRUE | wye
9 | MV_390_0_load_67 | 21 | 0.18059 | 0.087465 | 0 | 0 |  | 1 | TRUE | wye
10 | MV_390_0_load_87 | 23 | 0.2462 | 0.11924 | 0 | 0 |  | 1 | TRUE | wye
11 | MV_390_0_load_64 | 25 | 0.30918 | 0.14974 | 0 | 0 |  | 1 | TRUE | wye
12 | MV_390_0_load_28 | 26 | 0.22679 | 0.10984 | 0 | 0 |  | 1 | TRUE | wye
13 | MV_390_0_load_82 | 27 | 0.098605 | 0.047757 | 0 | 0 |  | 1 | TRUE | wye
14 | MV_390_0_load_15 | 29 | 0.20714 | 0.10032 | 0 | 0 |  | 1 | TRUE | wye
15 | MV_390_0_load_19 | 31 | 0.32281 | 0.15635 | 0 | 0 |  | 1 | TRUE | wye
16 | MV_390_0_load_70 | 34 | 0.44792 | 0.21694 | 0 | 0 |  | 1 | TRUE | wye
17 | MV_390_0_load_69 | 35 | 0.16891 | 0.081805 | 0 | 0 |  | 1 | TRUE | wye
18 | MV_390_0_load_58 | 36 | 0.23614 | 0.11437 | 0 | 0 |  | 1 | TRUE | wye
19 | MV_390_0_load_72 | 40 | 0.35649 | 0.17265 | 0 | 0 |  | 1 | TRUE | wye
20 | MV_390_0_load_63 | 42 | 0.22937 | 0.11109 | 0 | 0 |  | 1 | TRUE | wye
21 | MV_390_0_load_68 | 43 | 0.26435 | 0.12803 | 0 | 0 |  | 1 | TRUE | wye
22 | MV_390_0_load_80 | 45 | 0.24251 | 0.11745 | 0 | 0 |  | 1 | TRUE | wye
23 | MV_390_0_load_25 | 46 | 0.17469 | 0.084608 | 0 | 0 |  | 1 | TRUE | wye
24 | MV_390_0_load_83 | 48 | 0.18471 | 0.089458 | 0 | 0 |  | 1 | TRUE | wye
25 | MV_390_0_load_30 | 49 | 0.059961 | 0.02904 | 0 | 0 |  | 1 | TRUE | wye
26 | MV_390_0_load_38 | 52 | 0.085309 | 0.041317 | 0 | 0 |  | 1 | TRUE | wye
27 | MV_390_0_load_85 | 53 | 0.28554 | 0.13829 | 0 | 0 |  | 1 | TRUE | wye
28 | MV_390_0_load_33 | 55 | 0.17595 | 0.085216 | 0 | 0 |  | 1 | TRUE | wye
29 | MV_390_0_load_84 | 59 | 0.18981 | 0.091931 | 0 | 0 |  | 1 | TRUE | wye
30 | MV_390_0_load_39 | 61 | 0.3963 | 0.19194 | 0 | 0 |  | 1 | TRUE | wye
31 | MV_390_0_load_75 | 65 | 0.11163 | 0.054066 | 0 | 0 |  | 1 | TRUE | wye
32 | MV_390_0_load_52 | 66 | 0.37918 | 0.18365 | 0 | 0 |  | 1 | TRUE | wye
33 | MV_390_0_load_42 | 67 | 0.21032 | 0.10186 | 0 | 0 |  | 1 | TRUE | wye
34 | MV_390_0_load_76 | 74 | 0.32916 | 0.15942 | 0 | 0 |  | 1 | TRUE | wye
35 | MV_390_0_load_49 | 75 | 0.11179 | 0.054143 | 0 | 0 |  | 1 | TRUE | wye
36 | MV_390_0_load_77 | 77 | 0.49281 | 0.23868 | 0 | 0 |  | 1 | TRUE | wye
37 | MV_390_0_load_74 | 78 | 0.30675 | 0.14856 | 0 | 0 |  | 1 | TRUE | wye
38 | MV_390_0_load_60 | 81 | 0.099702 | 0.048288 | 0 | 0 |  | 1 | TRUE | wye
39 | MV_390_0_load_62 | 82 | 0.38356 | 0.18577 | 0 | 0 |  | 1 | TRUE | wye
40 | MV_390_0_load_78 | 84 | 0.36725 | 0.17787 | 0 | 0 |  | 1 | TRUE | wye

## ext_grid
| name | bus | vm_pu | va_degree | slack_weight | in_service
0 |  | 29 | 1 | 0 | 1 | TRUE

## line
| name | std_type | from_bus | to_bus | length_km | r_ohm_per_km | x_ohm_per_km | c_nf_per_km | g_us_per_km | max_i_ka | df | parallel | type | in_service
0 | MV_390_0_line_0 |  | 0 | 1 | 0.007211 | 0.445 | 0.132 | 190 | 0 | 0.22 | 1 | 1 | cs | TRUE
1 | MV_390_0_line_1 |  | 0 | 2 | 2.307 | 0.5939 | 0.372 | 9.5 | 0 | 0.21 | 1 | 1 | ol | TRUE
2 | MV_390_0_line_2 |  | 1 | 3 | 0.28505 | 0.445 | 0.132 | 190 | 0 | 0.22 | 1 | 1 | cs | TRUE
3 | MV_390_0_line_3 |  | 2 | 4 | 0.029163 | 0.445 | 0.132 | 190 | 0 | 0.22 | 1 | 1 | cs | TRUE
4 | MV_390_0_line_4 |  | 3 | 5 | 0.064521 | 0.445 | 0.132 | 190 | 0 | 0.22 | 1 | 1 | cs | TRUE
5 | MV_390_0_line_5 |  | 4 | 6 | 0.32296 | 0.5939 | 0.372 | 9.5 | 0 | 0.21 | 1 | 1 | ol | TRUE
6 | MV_390_0_line_6 |  | 6 | 7 | 0.010985 | 0.445 | 0.132 | 190 | 0 | 0.22 | 1 | 1 | cs | TRUE
7 | MV_390_0_line_7 |  | 7 | 8 | 0.28226 | 0.5939 | 0.372 | 9.5 | 0 | 0.21 | 1 | 1 | ol | TRUE
8 | MV_390_0_line_8 |  | 8 | 9 | 0.072153 | 0.445 | 0.132 | 190 | 0 | 0.22 | 1 | 1 | cs | TRUE
9 | MV_390_0_line_9 |  | 8 | 10 | 0.25793 | 0.445 | 0.132 | 190 | 0 | 0.22 | 1 | 1 | cs | TRUE
10 | MV_390_0_line_10 |  | 10 | 75 | 0.050567 | 0.445 | 0.132 | 190 | 0 | 0.22 | 1 | 1 | cs | TRUE
11 | MV_390_0_line_11 |  | 11 | 12 | 0.38368 | 0.5939 | 0.372 | 9.5 | 0 | 0.21 | 1 | 1 | ol | TRUE
12 | MV_390_0_line_12 |  | 12 | 13 | 0.043887 | 0.5939 | 0.372 | 9.5 | 0 | 0.21 | 1 | 1 | ol | TRUE
13 | MV_390_0_line_13 |  | 13 | 14 | 0.40662 | 0.5939 | 0.372 | 9.5 | 0 | 0.21 | 1 | 1 | ol | TRUE
14 | MV_390_0_line_14 |  | 13 | 15 | 0.26161 | 0.5939 | 0.372 | 9.5 | 0 | 0.21 | 1 | 1 | ol | TRUE
15 | MV_390_0_line_15 |  | 13 | 16 | 0.062894 | 0.445 | 0.132 | 190 | 0 | 0.22 | 1 | 1 | cs | TRUE
16 | MV_390_0_line_16 |  | 14 | 43 | 0.045041 | 0.445 | 0.132 | 190 | 0 | 0.22 | 1 | 1 | cs | TRUE
17 | MV_390_0_line_17 |  | 15 | 39 | 0.017173 | 0.445 | 0.132 | 190 | 0 | 0.22 | 1 | 1 | cs | TRUE
18 | MV_390_0_line_18 |  | 16 | 44 | 0.2318 | 0.445 | 0.132 | 190 | 0 | 0.22 | 1 | 1 | cs | TRUE
19 | MV_390_0_line_19 |  | 16 | 41 | 0.35192 | 0.5939 | 0.372 | 9.5 | 0 | 0.21 | 1 | 1 | ol | TRUE
20 | MV_390_0_line_20 |  | 17 | 18 | 0.016795 | 0.445 | 0.132 | 190 | 0 | 0.22 | 1 | 1 | cs | TRUE
21 | MV_390_0_line_21 |  | 18 | 19 | 0.53919 | 0.445 | 0.132 | 190 | 0 | 0.22 | 1 | 1 | cs | TRUE
22 | MV_390_0_line_22 |  | 18 | 20 | 0.25993 | 0.445 | 0.132 | 190 | 0 | 0.22 | 1 | 1 | cs | TRUE
23 | MV_390_0_line_23 |  | 19 | 21 | 0.038299 | 0.445 | 0.132 | 190 | 0 | 0.22 | 1 | 1 | cs | TRUE
24 | MV_390_0_line_24 |  | 20 | 22 | 0.46658 | 0.445 | 0.132 | 190 | 0 | 0.22 | 1 | 1 | cs | TRUE
25 | MV_390_0_line_25 |  | 20 | 23 | 0.071532 | 0.445 | 0.132 | 190 | 0 | 0.22 | 1 | 1 | cs | TRUE
26 | MV_390_0_line_26 |  | 21 | 27 | 1.2858 | 0.5939 | 0.372 | 9.5 | 0 | 0.21 | 1 | 1 | ol | TRUE
27 | MV_390_0_line_27 |  | 22 | 26 | 0.077609 | 0.445 | 0.132 | 190 | 0 | 0.22 | 1 | 1 | cs | TRUE
28 | MV_390_0_line_28 |  | 22 | 24 | 0.42712 | 0.445 | 0.132 | 190 | 0 | 0.22 | 1 | 1 | cs | TRUE
29 | MV_390_0_line_29 |  | 24 | 25 | 0.058162 | 0.445 | 0.132 | 190 | 0 | 0.22 | 1 | 1 | cs | TRUE
30 | MV_390_0_line_30 |  | 25 | 28 | 0.067328 | 0.5939 | 0.372 | 9.5 | 0 | 0.21 | 1 | 1 | ol | TRUE
31 | MV_390_0_line_31 |  | 27 | 83 | 1.4319 | 0.5939 | 0.372 | 9.5 | 0 | 0.21 | 1 | 1 | ol | TRUE
32 | MV_390_0_line_32 |  | 28 | 47 | 0.36351 | 0.445 | 0.132 | 190 | 0 | 0.22 | 1 | 1 | cs | TRUE
33 | MV_390_0_line_33 |  | 29 | 30 | 0.063628 | 0.306 | 0.35 | 10 | 0 | 0.35 | 1 | 1 | ol | TRUE
34 | MV_390_0_line_34 |  | 29 | 31 | 0.36325 | 0.306 | 0.35 | 10 | 0 | 0.35 | 1 | 1 | ol | TRUE
35 | MV_390_0_line_35 |  | 30 | 32 | 0.16376 | 0.161 | 0.117 | 273 | 0 | 0.362 | 1 | 1 | cs | TRUE
36 | MV_390_0_line_36 |  | 31 | 33 | 0.030862 | 0.445 | 0.132 | 190 | 0 | 0.22 | 1 | 1 | cs | TRUE
37 | MV_390_0_line_37 |  | 32 | 34 | 0.084409 | 0.161 | 0.117 | 273 | 0 | 0.362 | 1 | 1 | cs | TRUE
38 | MV_390_0_line_38 |  | 33 | 39 | 0.35482 | 0.445 | 0.132 | 190 | 0 | 0.22 | 1 | 1 | cs | TRUE
39 | MV_390_0_line_39 |  | 34 | 35 | 0.021777 | 0.161 | 0.117 | 273 | 0 | 0.362 | 1 | 1 | cs | TRUE
40 | MV_390_0_line_40 |  | 35 | 37 | 0.026327 | 0.161 | 0.117 | 273 | 0 | 0.362 | 1 | 1 | cs | TRUE
41 | MV_390_0_line_41 |  | 36 | 37 | 0.96549 | 0.306 | 0.35 | 10 | 0 | 0.35 | 1 | 1 | ol | TRUE
42 | MV_390_0_line_42 |  | 36 | 38 | 0.03309 | 0.161 | 0.117 | 273 | 0 | 0.362 | 1 | 1 | cs | TRUE
43 | MV_390_0_line_43 |  | 37 | 40 | 0.086247 | 0.445 | 0.132 | 190 | 0 | 0.22 | 1 | 1 | cs | TRUE
44 | MV_390_0_line_44 |  | 38 | 73 | 0.16344 | 0.445 | 0.132 | 190 | 0 | 0.22 | 1 | 1 | cs | TRUE
45 | MV_390_0_line_45 |  | 38 | 70 | 0.37394 | 0.445 | 0.132 | 190 | 0 | 0.22 | 1 | 1 | cs | TRUE
46 | MV_390_0_line_46 |  | 41 | 42 | 0.070024 | 0.5939 | 0.372 | 9.5 | 0 | 0.21 | 1 | 1 | ol | TRUE
47 | MV_390_0_line_47 |  | 43 | 45 | 0.28666 | 0.5939 | 0.372 | 9.5 | 0 | 0.21 | 1 | 1 | ol | TRUE
48 | MV_390_0_line_48 |  | 44 | 47 | 0.25284 | 0.5939 | 0.372 | 9.5 | 0 | 0.21 | 1 | 1 | ol | TRUE
49 | MV_390_0_line_49 |  | 44 | 46 | 0.075038 | 0.445 | 0.132 | 190 | 0 | 0.22 | 1 | 1 | cs | TRUE
50 | MV_390_0_line_50 |  | 47 | 48 | 0.014031 | 0.445 | 0.132 | 190 | 0 | 0.22 | 1 | 1 | cs | TRUE
51 | MV_390_0_line_51 |  | 49 | 50 | 0.11327 | 0.5939 | 0.372 | 9.5 | 0 | 0.21 | 1 | 1 | ol | TRUE
52 | MV_390_0_line_52 |  | 50 | 51 | 0.88186 | 0.445 | 0.132 | 190 | 0 | 0.22 | 1 | 1 | cs | TRUE
53 | MV_390_0_line_53 |  | 51 | 52 | 0.056247 | 0.445 | 0.132 | 190 | 0 | 0.22 | 1 | 1 | cs | TRUE
54 | MV_390_0_line_54 |  | 52 | 53 | 0.38606 | 0.5939 | 0.372 | 9.5 | 0 | 0.21 | 1 | 1 | ol | TRUE
55 | MV_390_0_line_55 |  | 53 | 54 | 0.0211 | 0.5939 | 0.372 | 9.5 | 0 | 0.21 | 1 | 1 | ol | TRUE
56 | MV_390_0_line_56 |  | 54 | 56 | 0.36947 | 0.445 | 0.132 | 190 | 0 | 0.22 | 1 | 1 | cs | TRUE
57 | MV_390_0_line_57 |  | 55 | 56 | 0.019853 | 0.445 | 0.132 | 190 | 0 | 0.22 | 1 | 1 | cs | TRUE
58 | MV_390_0_line_58 |  | 55 | 57 | 0.037086 | 0.445 | 0.132 | 190 | 0 | 0.22 | 1 | 1 | cs | TRUE
59 | MV_390_0_line_59 |  | 57 | 58 | 0.092259 | 0.445 | 0.132 | 190 | 0 | 0.22 | 1 | 1 | cs | TRUE
60 | MV_390_0_line_60 |  | 58 | 59 | 0.024665 | 0.445 | 0.132 | 190 | 0 | 0.22 | 1 | 1 | cs | TRUE
61 | MV_390_0_line_61 |  | 59 | 60 | 0.047812 | 0.445 | 0.132 | 190 | 0 | 0.22 | 1 | 1 | cs | TRUE
62 | MV_390_0_line_62 |  | 60 | 79 | 0.19845 | 0.445 | 0.132 | 190 | 0 | 0.22 | 1 | 1 | cs | TRUE
63 | MV_390_0_line_63 |  | 60 | 80 | 0.29035 | 0.445 | 0.132 | 190 | 0 | 0.22 | 1 | 1 | cs | TRUE
64 | MV_390_0_line_64 |  | 61 | 62 | 0.011787 | 0.445 | 0.132 | 190 | 0 | 0.22 | 1 | 1 | cs | TRUE
65 | MV_390_0_line_65 |  | 62 | 63 | 0.055804 | 0.445 | 0.132 | 190 | 0 | 0.22 | 1 | 1 | cs | TRUE
66 | MV_390_0_line_66 |  | 63 | 64 | 1.3215 | 0.445 | 0.132 | 190 | 0 | 0.22 | 1 | 1 | cs | TRUE
67 | MV_390_0_line_67 |  | 63 | 65 | 0.064024 | 0.445 | 0.132 | 190 | 0 | 0.22 | 1 | 1 | cs | TRUE
68 | MV_390_0_line_68 |  | 64 | 66 | 0.052658 | 0.445 | 0.132 | 190 | 0 | 0.22 | 1 | 1 | cs | TRUE
69 | MV_390_0_line_69 |  | 66 | 80 | 0.064233 | 0.445 | 0.132 | 190 | 0 | 0.22 | 1 | 1 | cs | TRUE
70 | MV_390_0_line_70 |  | 67 | 68 | 0.007472 | 0.445 | 0.132 | 190 | 0 | 0.22 | 1 | 1 | cs | TRUE
71 | MV_390_0_line_71 |  | 67 | 69 | 0.063446 | 0.445 | 0.132 | 190 | 0 | 0.22 | 1 | 1 | cs | TRUE
72 | MV_390_0_line_72 |  | 67 | 70 | 0.13053 | 0.5939 | 0.372 | 9.5 | 0 | 0.21 | 1 | 1 | ol | TRUE
73 | MV_390_0_line_73 |  | 68 | 71 | 0.056026 | 0.445 | 0.132 | 190 | 0 | 0.22 | 1 | 1 | cs | TRUE
74 | MV_390_0_line_74 |  | 69 | 72 | 0.27129 | 0.445 | 0.132 | 190 | 0 | 0.22 | 1 | 1 | cs | TRUE
75 | MV_390_0_line_75 |  | 71 | 74 | 0.020973 | 0.445 | 0.132 | 190 | 0 | 0.22 | 1 | 1 | cs | TRUE
76 | MV_390_0_line_76 |  | 72 | 75 | 0.014683 | 0.445 | 0.132 | 190 | 0 | 0.22 | 1 | 1 | cs | TRUE
77 | MV_390_0_line_77 |  | 73 | 76 | 0.07485 | 0.445 | 0.132 | 190 | 0 | 0.22 | 1 | 1 | cs | TRUE
78 | MV_390_0_line_78 |  | 73 | 77 | 0.060553 | 0.445 | 0.132 | 190 | 0 | 0.22 | 1 | 1 | cs | TRUE
79 | MV_390_0_line_79 |  | 74 | 79 | 0.033832 | 0.445 | 0.132 | 190 | 0 | 0.22 | 1 | 1 | cs | TRUE
80 | MV_390_0_line_80 |  | 76 | 81 | 0.006133 | 0.445 | 0.132 | 190 | 0 | 0.22 | 1 | 1 | cs | TRUE
81 | MV_390_0_line_81 |  | 77 | 78 | 0.11109 | 0.5939 | 0.372 | 9.5 | 0 | 0.21 | 1 | 1 | ol | TRUE
82 | MV_390_0_line_82 |  | 81 | 82 | 0.03787 | 0.445 | 0.132 | 190 | 0 | 0.22 | 1 | 1 | cs | TRUE
83 | MV_390_0_line_83 |  | 83 | 84 | 0.034734 | 0.445 | 0.132 | 190 | 0 | 0.22 | 1 | 1 | cs | TRUE

## trafo
| name | std_type | hv_bus | lv_bus | sn_mva | vn_hv_kv | vn_lv_kv | vk_percent | vkr_percent | pfe_kw | i0_percent | shift_degree | tap_side | tap_neutral | tap_min | tap_max | tap_step_percent | tap_step_degree | tap_pos | tap_phase_shifter | parallel | df | in_service
0 | MV_390_0_trafo_15 | 25 MVA 110/20 kV | 85 | 29 | 25 | 110 | 20 | 12 | 0.41 | 14 | 0.07 | 150 | hv | 0 | -9 | 9 | 1.5 | 0 | 0 | FALSE | 1 | 1 | TRUE

## bus_geodata
| x | y | coords
0 | 2640155.6338 | 1248986.7744
1 | 2640148.5346 | 1248988.1495
2 | 2641905.3058 | 1247483.1942
3 | 2640071.7984 | 1249150.3054
4 | 2641928.4043 | 1247500.9024
5 | 2640105.0992 | 1249205.5005
6 | 2642251.3231 | 1247506.0403
7 | 2642261.7915 | 1247502.746
8 | 2642478.4513 | 1247321.8281
9 | 2642447.4089 | 1247257.251
10 | 2642663.5977 | 1247473.9016
11 | 2642627.2355 | 1249855.8305
12 | 2643010.913 | 1249855.5885
13 | 2643011.1231 | 1249899.4751
14 | 2643326.9122 | 1249643.3232
15 | 2643022.7884 | 1249638.1287
16 | 2643010.2291 | 1249962.3441
17 | 2642677.447 | 1250824.6541
18 | 2642687.654 | 1250838.0143
19 | 2642500.7344 | 1251174.4988
20 | 2642830.2946 | 1250921.143
21 | 2642516.6365 | 1251209.3586
22 | 2642965.6163 | 1250524.321
23 | 2642876.8953 | 1250975.5275
24 | 2643173.7595 | 1250630.1146
25 | 2643169.1318 | 1250572.153
26 | 2642888.9366 | 1250510.9682
27 | 2641601.8718 | 1252113.0152
28 | 2643129.2704 | 1250517.8932
29 | 2642900.8442 | 1249076.9919
30 | 2642963.7119 | 1249067.1847
31 | 2642730.1745 | 1249397.6528
32 | 2642943.6795 | 1248904.7088
33 | 2642742.2157 | 1249426.0808
34 | 2643027.642 | 1248896.0399
35 | 2643049.3035 | 1248893.8034
36 | 2643069.9388 | 1247925.626
37 | 2643075.4914 | 1248891.0996
38 | 2643085.1655 | 1247896.2281
39 | 2643006.0733 | 1249633.9825
40 | 2643083.5602 | 1248974.5506
41 | 2643361.7288 | 1249945.0691
42 | 2643405.5148 | 1249999.7149
43 | 2643365.9393 | 1249621.2713
44 | 2643001.7931 | 1250193.8719
45 | 2643646.8905 | 1249678.2032
46 | 2642927.739 | 1250183.2618
47 | 2643220.3374 | 1250321.0235
48 | 2643233.7228 | 1250316.6959
49 | 2644244.8605 | 1247497.4174
50 | 2644213.945 | 1247388.4477
51 | 2643658.4847 | 1247321.6244
52 | 2643606.1452 | 1247327.7437
53 | 2643285.7462 | 1247543.1193
54 | 2643271.2096 | 1247558.4123
55 | 2643093.5004 | 1247393.4985
56 | 2643110.2037 | 1247404.3048
57 | 2643062.304 | 1247373.3031
58 | 2642976.044 | 1247343.358
59 | 2642953.604 | 1247333.0998
60 | 2642936.2579 | 1247377.6483
61 | 2642946.3976 | 1246894.1007
62 | 2642943.3016 | 1246905.4748
63 | 2642889.211 | 1246892.2193
64 | 2642615.5774 | 1247321.7555
65 | 2642879.984 | 1246955.4165
66 | 2642635.4011 | 1247301.0064
67 | 2642825.4117 | 1247626.2016
68 | 2642828.7001 | 1247619.4875
69 | 2642796.1029 | 1247682.5054
70 | 2642942.2004 | 1247684.5065
71 | 2642853.8031 | 1247569.4021
72 | 2642722.3989 | 1247502.4991
73 | 2643202.5744 | 1247871.4318
74 | 2642870.9225 | 1247565.1673
75 | 2642709.1988 | 1247495.9998
76 | 2643208.6413 | 1247813.0259
77 | 2643250.9799 | 1247898.6914
78 | 2643347.1982 | 1247843.1586
79 | 2642868.8932 | 1247539.0242
80 | 2642694.2985 | 1247327.0026
81 | 2643211.3021 | 1247807.4972
82 | 2643227.7762 | 1247773.3982
83 | 2640211.0077 | 1252453.4963
84 | 2640190.7316 | 1252431.2216
85 | 2642900.8442 | 1249076.9919

## line_std_types
| c_nf_per_km | r_ohm_per_km | x_ohm_per_km | max_i_ka | type | q_mm2 | alpha | voltage_rating
NAYY 4x50 SE | 210 | 0.642 | 0.083 | 0.142 | cs | 50 | 0.00403 | LV
NAYY 4x120 SE | 264 | 0.225 | 0.08 | 0.242 | cs | 120 | 0.00403 | LV
NAYY 4x150 SE | 261 | 0.208 | 0.08 | 0.27 | cs | 150 | 0.00403 | LV
NA2XS2Y 1x95 RM/25 12/20 kV | 216 | 0.313 | 0.132 | 0.252 | cs | 95 | 0.00403 | MV
NA2XS2Y 1x185 RM/25 12/20 kV | 273 | 0.161 | 0.117 | 0.362 | cs | 185 | 0.00403 | MV
NA2XS2Y 1x240 RM/25 12/20 kV | 304 | 0.122 | 0.112 | 0.421 | cs | 240 | 0.00403 | MV
NA2XS2Y 1x95 RM/25 6/10 kV | 315 | 0.313 | 0.123 | 0.249 | cs | 95 | 0.00403 | MV
NA2XS2Y 1x185 RM/25 6/10 kV | 406 | 0.161 | 0.11 | 0.358 | cs | 185 | 0.00403 | MV
NA2XS2Y 1x240 RM/25 6/10 kV | 456 | 0.122 | 0.105 | 0.416 | cs | 240 | 0.00403 | MV
NA2XS2Y 1x150 RM/25 12/20 kV | 250 | 0.206 | 0.116 | 0.319 | cs | 150 | 0.00403 | MV
NA2XS2Y 1x120 RM/25 12/20 kV | 230 | 0.253 | 0.119 | 0.283 | cs | 120 | 0.00403 | MV
NA2XS2Y 1x70 RM/25 12/20 kV | 190 | 0.443 | 0.132 | 0.22 | cs | 70 | 0.00403 | MV
NA2XS2Y 1x150 RM/25 6/10 kV | 360 | 0.206 | 0.11 | 0.315 | cs | 150 | 0.00403 | MV
NA2XS2Y 1x120 RM/25 6/10 kV | 340 | 0.253 | 0.113 | 0.28 | cs | 120 | 0.00403 | MV
NA2XS2Y 1x70 RM/25 6/10 kV | 280 | 0.443 | 0.123 | 0.217 | cs | 70 | 0.00403 | MV
N2XS(FL)2Y 1x120 RM/35 64/110 kV | 112 | 0.153 | 0.166 | 0.366 | cs | 120 | 0.00393 | HV
N2XS(FL)2Y 1x185 RM/35 64/110 kV | 125 | 0.099 | 0.156 | 0.457 | cs | 185 | 0.00393 | HV
N2XS(FL)2Y 1x240 RM/35 64/110 kV | 135 | 0.075 | 0.149 | 0.526 | cs | 240 | 0.00393 | HV
N2XS(FL)2Y 1x300 RM/35 64/110 kV | 144 | 0.06 | 0.144 | 0.588 | cs | 300 | 0.00393 | HV
15-AL1/3-ST1A 0.4 | 11 | 1.8769 | 0.35 | 0.105 | ol | 16 | 0.00403 | LV
24-AL1/4-ST1A 0.4 | 11.25 | 1.2012 | 0.335 | 0.14 | ol | 24 | 0.00403 | LV
48-AL1/8-ST1A 0.4 | 12.2 | 0.5939 | 0.3 | 0.21 | ol | 48 | 0.00403 | LV
94-AL1/15-ST1A 0.4 | 13.2 | 0.306 | 0.29 | 0.35 | ol | 94 | 0.00403 | LV
34-AL1/6-ST1A 10.0 | 9.7 | 0.8342 | 0.36 | 0.17 | ol | 34 | 0.00403 | MV
48-AL1/8-ST1A 10.0 | 10.1 | 0.5939 | 0.35 | 0.21 | ol | 48 | 0.00403 | MV
70-AL1/11-ST1A 10.0 | 10.4 | 0.4132 | 0.339 | 0.29 | ol | 70 | 0.00403 | MV
94-AL1/15-ST1A 10.0 | 10.75 | 0.306 | 0.33 | 0.35 | ol | 94 | 0.00403 | MV
122-AL1/20-ST1A 10.0 | 11.1 | 0.2376 | 0.323 | 0.41 | ol | 122 | 0.00403 | MV
149-AL1/24-ST1A 10.0 | 11.25 | 0.194 | 0.315 | 0.47 | ol | 149 | 0.00403 | MV
34-AL1/6-ST1A 20.0 | 9.15 | 0.8342 | 0.382 | 0.17 | ol | 34 | 0.00403 | MV
48-AL1/8-ST1A 20.0 | 9.5 | 0.5939 | 0.372 | 0.21 | ol | 48 | 0.00403 | MV
70-AL1/11-ST1A 20.0 | 9.7 | 0.4132 | 0.36 | 0.29 | ol | 70 | 0.00403 | MV
94-AL1/15-ST1A 20.0 | 10 | 0.306 | 0.35 | 0.35 | ol | 94 | 0.00403 | MV
122-AL1/20-ST1A 20.0 | 10.3 | 0.2376 | 0.344 | 0.41 | ol | 122 | 0.00403 | MV
149-AL1/24-ST1A 20.0 | 10.5 | 0.194 | 0.337 | 0.47 | ol | 149 | 0.00403 | MV
184-AL1/30-ST1A 20.0 | 10.75 | 0.1571 | 0.33 | 0.535 | ol | 184 | 0.00403 | MV
243-AL1/39-ST1A 20.0 | 11 | 0.1188 | 0.32 | 0.645 | ol | 243 | 0.00403 | MV
48-AL1/8-ST1A 110.0 | 8 | 0.5939 | 0.46 | 0.21 | ol | 48 | 0.00403 | HV
70-AL1/11-ST1A 110.0 | 8.4 | 0.4132 | 0.45 | 0.29 | ol | 70 | 0.00403 | HV
94-AL1/15-ST1A 110.0 | 8.65 | 0.306 | 0.44 | 0.35 | ol | 94 | 0.00403 | HV
122-AL1/20-ST1A 110.0 | 8.5 | 0.2376 | 0.43 | 0.41 | ol | 122 | 0.00403 | HV
149-AL1/24-ST1A 110.0 | 8.75 | 0.194 | 0.41 | 0.47 | ol | 149 | 0.00403 | HV
184-AL1/30-ST1A 110.0 | 8.8 | 0.1571 | 0.4 | 0.535 | ol | 184 | 0.00403 | HV
243-AL1/39-ST1A 110.0 | 9 | 0.1188 | 0.39 | 0.645 | ol | 243 | 0.00403 | HV
305-AL1/39-ST1A 110.0 | 9.2 | 0.0949 | 0.38 | 0.74 | ol | 305 | 0.00403 | HV
490-AL1/64-ST1A 110.0 | 9.75 | 0.059 | 0.37 | 0.96 | ol | 490 | 0.00403 | HV
679-AL1/86-ST1A 110.0 | 9.95 | 0.042 | 0.36 | 1.15 | ol | 679 | 0.00403 | HV
490-AL1/64-ST1A 220.0 | 10 | 0.059 | 0.285 | 0.96 | ol | 490 | 0.00403 | HV
679-AL1/86-ST1A 220.0 | 11.7 | 0.042 | 0.275 | 1.15 | ol | 679 | 0.00403 | HV
490-AL1/64-ST1A 380.0 | 11 | 0.059 | 0.253 | 0.96 | ol | 490 | 0.00403 | HV
679-AL1/86-ST1A 380.0 | 14.6 | 0.042 | 0.25 | 1.15 | ol | 679 | 0.00403 | HV

## trafo_std_types
| i0_percent | pfe_kw | vkr_percent | sn_mva | vn_lv_kv | vn_hv_kv | vk_percent | shift_degree | vector_group | tap_side | tap_neutral | tap_min | tap_max | tap_step_degree | tap_step_percent | tap_phase_shifter
160 MVA 380/110 kV | 0.06 | 60 | 0.25 | 160 | 110 | 380 | 12.2 | 0 | Yy0 | hv | 0 | -9 | 9 | 0 | 1.5 | FALSE
100 MVA 220/110 kV | 0.06 | 55 | 0.26 | 100 | 110 | 220 | 12 | 0 | Yy0 | hv | 0 | -9 | 9 | 0 | 1.5 | FALSE
63 MVA 110/20 kV | 0.04 | 22 | 0.32 | 63 | 20 | 110 | 18 | 150 | YNd5 | hv | 0 | -9 | 9 | 0 | 1.5 | FALSE
40 MVA 110/20 kV | 0.05 | 18 | 0.34 | 40 | 20 | 110 | 16.2 | 150 | YNd5 | hv | 0 | -9 | 9 | 0 | 1.5 | FALSE
25 MVA 110/20 kV | 0.07 | 14 | 0.41 | 25 | 20 | 110 | 12 | 150 | YNd5 | hv | 0 | -9 | 9 | 0 | 1.5 | FALSE
63 MVA 110/10 kV | 0.04 | 22 | 0.32 | 63 | 10 | 110 | 18 | 150 | YNd5 | hv | 0 | -9 | 9 | 0 | 1.5 | FALSE
40 MVA 110/10 kV | 0.05 | 18 | 0.34 | 40 | 10 | 110 | 16.2 | 150 | YNd5 | hv | 0 | -9 | 9 | 0 | 1.5 | FALSE
25 MVA 110/10 kV | 0.07 | 14 | 0.41 | 25 | 10 | 110 | 12 | 150 | YNd5 | hv | 0 | -9 | 9 | 0 | 1.5 | FALSE
0.25 MVA 20/0.4 kV | 0.32 | 0.8 | 1.44 | 0.25 | 0.4 | 20 | 6 | 150 | Yzn5 | hv | 0 | -2 | 2 | 0 | 2.5 | FALSE
0.4 MVA 20/0.4 kV | 0.3375 | 1.35 | 1.425 | 0.4 | 0.4 | 20 | 6 | 150 | Dyn5 | hv | 0 | -2 | 2 | 0 | 2.5 | FALSE
0.63 MVA 20/0.4 kV | 0.2619 | 1.65 | 1.206 | 0.63 | 0.4 | 20 | 6 | 150 | Dyn5 | hv | 0 | -2 | 2 | 0 | 2.5 | FALSE
0.25 MVA 10/0.4 kV | 0.24 | 0.6 | 1.2 | 0.25 | 0.4 | 10 | 4 | 150 | Dyn5 | hv | 0 | -2 | 2 | 0 | 2.5 | FALSE
0.4 MVA 10/0.4 kV | 0.2375 | 0.95 | 1.325 | 0.4 | 0.4 | 10 | 4 | 150 | Dyn5 | hv | 0 | -2 | 2 | 0 | 2.5 | FALSE
0.63 MVA 10/0.4 kV | 0.1873 | 1.18 | 1.0794 | 0.63 | 0.4 | 10 | 4 | 150 | Dyn5 | hv | 0 | -2 | 2 | 0 | 2.5 | FALSE

## trafo3w_std_types
| sn_hv_mva | sn_mv_mva | sn_lv_mva | vn_hv_kv | vn_mv_kv | vn_lv_kv | vk_hv_percent | vk_mv_percent | vk_lv_percent | vkr_hv_percent | vkr_mv_percent | vkr_lv_percent | pfe_kw | i0_percent | shift_mv_degree | shift_lv_degree | vector_group | tap_side | tap_neutral | tap_min | tap_max | tap_step_percent
63/25/38 MVA 110/20/10 kV | 63 | 25 | 38 | 110 | 20 | 10 | 10.4 | 10.4 | 10.4 | 0.28 | 0.32 | 0.35 | 35 | 0.89 | 0 | 0 | YN0yn0yn0 | hv | 0 | -10 | 10 | 1.2
63/25/38 MVA 110/10/10 kV | 63 | 25 | 38 | 110 | 10 | 10 | 10.4 | 10.4 | 10.4 | 0.28 | 0.32 | 0.35 | 35 | 0.89 | 0 | 0 | YN0yn0yn0 | hv | 0 | -10 | 10 | 1.2

## fuse_std_types
| fuse_type | i_rated_a | t_avg | t_min | t_total | x_avg | x_min | x_total
HV 100A | HV 100A | 100 | 0 | [10.0, 3.64, 0.854, 0.281, 0.1, 0.0531, 0.022, 0.01] | [10.0, 4.267, 1.21, 0.403, 0.1, 0.058, 0.022, 0.01] | 0 | [300.0, 350.0, 450.0, 550.0, 700.0, 850.0, 1200.0, 1752.0] | [600.0, 700.0, 900.0, 1150.0, 1665.0, 2000.0, 3000.0, 4313.0]
HV 10A | HV 10A | 10 | 0 | [10.0, 1675.0, 0.344, 0.156, 0.1, 0.0417, 0.0171, 0.01] | [10.0, 1.3, 0.3, 0.155, 0.1, 0.0555, 0.023, 0.01] | 0 | [30.0, 32.0, 35.0, 37.0, 39.0, 50.0, 70.0, 88.0] | [60.0, 70.0, 80.0, 87.0, 94.0, 110.0, 150.0, 216.0]
HV 125A | HV 125A | 125 | 0 | [10.0, 1.82, 0.344, 0.1, 0.0467, 0.0269, 0.01] | [10.0, 2.478, 0.426, 0.1, 0.0427, 0.0211, 0.01] | 0 | [375.0, 500.0, 700.0, 925.0, 1200.0, 1500.0, 2341.0] | [750.0, 1000.0, 1500.0, 2200.0, 3000.0, 4000.0, 5765.0]
HV 160A | HV 160A | 160 | 0 | [10.0, 4.15, 1.03, 0.198, 0.1, 0.051, 0.0172, 0.01] | [10.0, 2.3, 0.734, 0.274, 0.1, 0.046, 0.0177, 0.01] | 0 | [480.0, 550.0, 700.0, 1000.0, 1260.0, 1600.0, 2500.0, 3227.0] | [960.0, 1300.0, 1700.0, 2200.0, 2996.0, 4000.0, 6000.0, 7946.0]
HV 16A | HV 16A | 16 | 0 | [10.0, 0.352, 0.164, 0.1, 0.0649, 0.0342, 0.01] | [10.0, 2.34, 0.722, 0.181, 0.1, 0.055, 0.0296, 0.01] | 0 | [48.0, 60.0, 65.0, 71.0, 80.0, 100.0, 162.0] | [96.0, 110.0, 125.0, 150.0, 168.0, 200.0, 250.0, 398.0]
HV 200A | HV 200A | 200 | 0 | [10.0, 4.267, 1.21, 0.403, 0.1, 0.058, 0.022, 0.01] | [10.0, 3.73, 1.654, 0.328, 0.1, 0.0531, 0.019, 0.01] | 0 | [600.0, 700.0, 900.0, 1150.0, 1665.0, 2000.0, 3000.0, 4313.0] | [1200.0, 1500.0, 1800.0, 2700.0, 3960.0, 5000.0, 7500.0, 10620.0]
HV 20A | HV 20A | 20 | 0 | [10.0, 1.3, 0.3, 0.155, 0.1, 0.0555, 0.023, 0.01] | [10.0, 1.3, 0.161, 0.1, 0.0611, 0.0399, 0.0141, 0.01] | 0 | [60.0, 70.0, 80.0, 87.0, 94.0, 110.0, 150.0, 216.0] | [120.0, 150.0, 200.0, 223.0, 260.0, 300.0, 450.0, 532.0]
HV 25A | HV 25A | 25 | 0 | [10.0, 2.512, 0.833, 0.299, 0.1, 0.0372, 0.0223, 0.01] | [10.0, 3.125, 0.597, 0.198, 0.1, 0.0378, 0.022, 0.01] | 0 | [75.0, 82.0, 90.0, 100.0, 124.0, 170.0, 200.0, 289.0] | [150.0, 170.0, 210.0, 250.0, 294.0, 400.0, 500.0, 711.0]
HV 31.5A | HV 31.5A | 31.5 | 0 | [10.0, 2.34, 0.722, 0.181, 0.1, 0.055, 0.0296, 0.01] | [10.0, 2.84, 0.368, 0.164, 0.1, 0.0621, 0.0378, 0.0195, 0.01] | 0 | [95.0, 110.0, 125.0, 150.0, 165.0, 200.0, 250.0, 390.0] | [189.0, 220.0, 300.0, 350.0, 393.0, 450.0, 530.0, 700.0, 960.0]
HV 40A | HV 40A | 40 | 0 | [10.0, 1.3, 0.161, 0.1, 0.0611, 0.0399, 0.0141, 0.01] | [10.0, 2.05, 0.369, 0.198, 0.1, 0.051, 0.0298, 0.01] | 0 | [120.0, 150.0, 200.0, 223.0, 260.0, 300.0, 450.0, 532.0] | [240.0, 300.0, 400.0, 450.0, 530.0, 650.0, 800.0, 1311.0]
HV 50A | HV 50A | 50 | 0 | [10.0, 3.215, 0.597, 0.198, 0.1, 0.0378, 0.022, 0.01] | [10.0, 3.64, 0.854, 0.281, 0.1, 0.0531, 0.022, 0.01] | 0 | [150.0, 170.0, 210.0, 250.0, 294.0, 400.0, 500.0, 711.0] | [300.0, 350.0, 450.0, 550.0, 700.0, 850.0, 1200.0, 1752.0]
HV 6.3A | HV 6.3A | 6.3 | 0 | [10.0, 1.39, 0.344, 0.168, 0.1, 0.056, 0.0263, 0.01] | [10.0, 1.711, 0.516, 0.198, 0.1, 0.0634, 0.0303, 0.01] | 0 | [19.0, 19.5, 20.4, 20.8, 22.0, 25.0, 32.0, 48.0] | [38.0, 40.0, 43.0, 48.0, 53.0, 60.0, 75.0, 118.0]
HV 63A | HV 63A | 63 | 0 | [10.0, 2.84, 0.368, 0.164, 0.1, 0.0621, 0.0378, 0.0195, 0.01] | [10.0, 1.82, 0.344, 0.1, 0.0467, 0.0269, 0.01] | 0 | [189.0, 220.0, 300.0, 350.0, 393.0, 450.0, 530.0, 700.0, 961.0] | [378.0, 500.0, 700.0, 934.0, 1200.0, 1500.0, 2366.0]
HV 80A | HV 80A | 80 | 0 | [10.0, 2.05, 0.369, 0.198, 0.1, 0.051, 0.0298, 0.01] | [10.0, 4.15, 1.03, 0.198, 0.1, 0.051, 0.0172, 0.01] | 0 | [240.0, 300.0, 400.0, 450.0, 530.0, 650.0, 800.0, 1311.0] | [480.0, 550.0, 700.0, 1000.0, 1260.0, 1600.0, 2500.0, 3227.0]
Siemens NH-1-100 | Siemens NH-1-100 | 100 | [5400.0, 2000.0, 400.0, 20.0, 1.0, 0.2, 0.012, 0.004] | 0 | 0 | [150.0, 190.0, 250.0, 430.0, 900.0, 1250.0, 2700.0, 3600.0] | 0 | 0
Siemens NH-1-125 | Siemens NH-1-125 | 125 | [4800.0, 120.0, 7.0, 0.1, 0.004] | 0 | 0 | [180.0, 400.0, 740.0, 2000.0, 4250.0] | 0 | 0
Siemens NH-1-16 | Siemens NH-1-16 | 16 | [4000.0, 400.0, 2.0, 0.1, 0.04, 0.01] | 0 | 0 | [26.0, 35.0, 75.0, 150.0, 200.0, 300.0] | 0 | 0
Siemens NH-1-160 | Siemens NH-1-160 | 160 | [4800.0, 120.0, 7.0, 0.1, 0.004] | 0 | 0 | [210.0, 500.0, 900.0, 2300.0, 5000.0] | 0 | 0
Siemens NH-1-25 | Siemens NH-1-25 | 25 | [4000.0, 1000.0, 10.0, 0.2, 0.02, 0.01] | 0 | 0 | [40.0, 50.0, 100.0, 210.0, 400.0, 500.0] | 0 | 0
Siemens NH-1-50 | Siemens NH-1-50 | 50 | [4000.0, 40.0, 4.0, 1.0, 0.02, 0.01] | 0 | 0 | [86.0, 200.0, 300.0, 400.0, 1000.0, 1280.0] | 0 | 0
Siemens NH-1-63 | Siemens NH-1-63 | 63 | [4000.0, 100.0, 10.0, 2.0, 0.04, 0.01] | 0 | 0 | [100.0, 200.0, 300.0, 400.0, 1000.0, 1500.0] | 0 | 0
Siemens NH-1-80 | Siemens NH-1-80 | 80 | [4800.0, 120.0, 7.0, 0.1, 0.01] | 0 | 0 | [150.58, 250.0, 450.0, 1150.0, 2470.0] | 0 | 0
Siemens NH-2-1000 | Siemens NH-2-1000 | 1000 | [4800.0, 120.0, 7.0, 0.1, 0.004] | 0 | 0 | [1900.0, 3500.0, 8400.0, 24000.0, 52000.0] | 0 | 0
Siemens NH-2-200 | Siemens NH-2-200 | 200 | [4800.0, 120.0, 7.0, 0.1, 0.004] | 0 | 0 | [280.0, 650.0, 1200.0, 3000.0, 7000.0] | 0 | 0
Siemens NH-2-224 | Siemens NH-2-224 | 224 | [4800.0, 120.0, 7.0, 0.2, 0.04, 0.004] | 0 | 0 | [400.0, 750.0, 1453.0, 3025.0, 4315.0, 7600.0] | 0 | 0
Siemens NH-2-250 | Siemens NH-2-250 | 250 | [4800.0, 120.0, 7.0, 0.1, 0.004] | 0 | 0 | [450.0, 800.0, 1650.0, 4000.0, 8500.0] | 0 | 0
Siemens NH-2-315 | Siemens NH-2-315 | 315 | [4800.0, 120.0, 7.0, 0.1, 0.004] | 0 | 0 | [550.0, 920.0, 1900.0, 5000.0, 11000.0] | 0 | 0
Siemens NH-2-355 | Siemens NH-2-355 | 355 | [4800.0, 120.0, 6.0, 0.1, 0.004] | 0 | 0 | [650.0, 1116.27, 2350.0, 5840.0, 12790.0] | 0 | 0
Siemens NH-2-400 | Siemens NH-2-400 | 400 | [4800.0, 120.0, 7.0, 0.1, 0.004] | 0 | 0 | [720.0, 1350.0, 2800.0, 6500.0, 15000.0] | 0 | 0
Siemens NH-2-425 | Siemens NH-2-425 | 425 | [4800.0, 120.0, 7.0, 0.1, 0.004] | 0 | 0 | [850.0, 1500.0, 3050.0, 7500.0, 16500.0] | 0 | 0
Siemens NH-2-630 | Siemens NH-2-630 | 630 | [4800.0, 120.0, 7.0, 0.1, 0.004] | 0 | 0 | [1200.0, 2000.0, 4800.0, 12000.0, 26000.0] | 0 | 0

## res_bus
| vm_pu | va_degree | p_mw | q_mvar
0 | 0.98552 | -0.18111 | 0.29011 | 0.14051
1 | 0.98551 | -0.18109 | 0 | 0
2 | 0.98844 | -0.16058 | 0.12002 | 0.058129
3 | 0.98538 | -0.17991 | 0 | 0
4 | 0.98847 | -0.16083 | 0 | 0
5 | 0.98535 | -0.17963 | 0.35981 | 0.17426
6 | 0.98895 | -0.15742 | 0.22174 | 0.10739
7 | 0.98897 | -0.15755 | 0 | 0
8 | 0.98951 | -0.15379 | 0 | 0
9 | 0.98951 | -0.15372 | 0.07769 | 0.037627
10 | 0.98987 | -0.15688 | 0 | 0
11 | 0.99424 | -0.042874 | 0.3477 | 0.1684
12 | 0.9945 | -0.041236 | 0 | 0
13 | 0.99453 | -0.041048 | 0.25024 | 0.1212
14 | 0.99413 | -0.043624 | 0 | 0
15 | 0.99627 | -0.028448 | 0.37511 | 0.18167
16 | 0.99435 | -0.039543 | 0 | 0
17 | 0.98982 | -0.021386 | 0.31382 | 0.15199
18 | 0.98983 | -0.02145 | 0 | 0
19 | 0.98938 | -0.017574 | 0 | 0
20 | 0.99014 | -0.024148 | 0 | 0
21 | 0.98935 | -0.017281 | 0.18059 | 0.087465
22 | 0.99086 | -0.030079 | 0 | 0
23 | 0.99012 | -0.023937 | 0.2462 | 0.11924
24 | 0.99165 | -0.036339 | 0 | 0
25 | 0.99175 | -0.037169 | 0.30918 | 0.14974
26 | 0.99084 | -0.029869 | 0.22679 | 0.10984
27 | 0.98818 | -0.025046 | 0.098605 | 0.047757
28 | 0.99198 | -0.035432 | 0 | 0
29 | 1 | 0 | -10.1189 | -4.6935
30 | 0.99956 | -0.011302 | 0 | 0
31 | 0.99823 | -0.04504 | 0.32281 | 0.15635
32 | 0.99903 | -0.017243 | 0 | 0
33 | 0.99808 | -0.04378 | 0 | 0
34 | 0.99876 | -0.020298 | 0.44792 | 0.21694
35 | 0.9987 | -0.021032 | 0.16891 | 0.081805
36 | 0.99303 | -0.16673 | 0.23614 | 0.11437
37 | 0.99863 | -0.021893 | 0 | 0
38 | 0.99295 | -0.16772 | 0 | 0
39 | 0.99635 | -0.029162 | 0 | 0
40 | 0.99859 | -0.021529 | 0.35649 | 0.17265
41 | 0.99419 | -0.040539 | 0 | 0
42 | 0.99416 | -0.040736 | 0.22937 | 0.11109
43 | 0.9941 | -0.04335 | 0.26435 | 0.12803
44 | 0.99372 | -0.034579 | 0 | 0
45 | 0.99397 | -0.044205 | 0.24251 | 0.11745
46 | 0.99371 | -0.034425 | 0.17469 | 0.084608
47 | 0.99279 | -0.041864 | 0 | 0
48 | 0.99278 | -0.041832 | 0.18471 | 0.089458
49 | 0.98917 | -0.15596 | 0.059961 | 0.02904
50 | 0.98919 | -0.15588 | 0 | 0
51 | 0.98925 | -0.15593 | 0 | 0
52 | 0.98926 | -0.15589 | 0.085309 | 0.041317
53 | 0.98936 | -0.15445 | 0.28554 | 0.13829
54 | 0.98937 | -0.1543 | 0 | 0
55 | 0.98959 | -0.15566 | 0.17595 | 0.085216
56 | 0.98958 | -0.1556 | 0 | 0
57 | 0.98962 | -0.15586 | 0 | 0
58 | 0.98969 | -0.15634 | 0 | 0
59 | 0.98971 | -0.15647 | 0.18981 | 0.091931
60 | 0.98975 | -0.15682 | 0 | 0
61 | 0.98843 | -0.14673 | 0.3963 | 0.19194
62 | 0.98844 | -0.14679 | 0 | 0
63 | 0.98846 | -0.14706 | 0 | 0
64 | 0.98932 | -0.15368 | 0 | 0
65 | 0.98846 | -0.14697 | 0.11163 | 0.054066
66 | 0.98935 | -0.15388 | 0.37918 | 0.18365
67 | 0.99047 | -0.16195 | 0.21032 | 0.10186
68 | 0.99045 | -0.16181 | 0 | 0
69 | 0.99037 | -0.16115 | 0 | 0
70 | 0.99132 | -0.15514 | 0 | 0
71 | 0.9903 | -0.16075 | 0 | 0
72 | 0.98996 | -0.15767 | 0 | 0
73 | 0.99268 | -0.16524 | 0 | 0
74 | 0.99025 | -0.16035 | 0.32916 | 0.15942
75 | 0.98994 | -0.15747 | 0.11179 | 0.054143
76 | 0.99263 | -0.16481 | 0 | 0
77 | 0.99262 | -0.16466 | 0.49281 | 0.23868
78 | 0.99255 | -0.16507 | 0.30675 | 0.14856
79 | 0.99018 | -0.15984 | 0 | 0
80 | 0.98943 | -0.15443 | 0 | 0
81 | 0.99263 | -0.16477 | 0.099702 | 0.048288
82 | 0.99261 | -0.1646 | 0.38356 | 0.18577
83 | 0.98715 | -0.031766 | 0 | 0
84 | 0.98713 | -0.03161 | 0.36725 | 0.17787
85 | 0.99997 | 149.9981 | 0 | 0

## res_line
| p_from_mw | q_from_mvar | p_to_mw | q_to_mvar | pl_mw | ql_mvar | i_from_ka | i_to_ka | i_ka | vm_from_pu | va_from_degree | vm_to_pu | va_to_degree | loading_percent
0 | 0.35987 | 0.16601 | -0.35987 | -0.16618 | 1.2976e-06 | -0.00016683 | 0.011609 | 0.011611 | 0.011611 | 0.98552 | -0.18111 | 0.98551 | -0.18109 | 5.2777
1 | -0.64999 | -0.30652 | 0.6518 | 0.30497 | 0.0018184 | -0.0015438 | 0.02105 | 0.021017 | 0.02105 | 0.98552 | -0.18111 | 0.98844 | -0.16058 | 10.0238
2 | 0.35987 | 0.16618 | -0.35982 | -0.17277 | 5.1664e-05 | -0.0065939 | 0.011611 | 0.011693 | 0.011693 | 0.98551 | -0.18109 | 0.98538 | -0.17991 | 5.3151
3 | -0.77183 | -0.3631 | 0.77185 | 0.36243 | 2.4152e-05 | -0.00067315 | 0.024911 | 0.024903 | 0.024911 | 0.98844 | -0.16058 | 0.98847 | -0.16083 | 11.3232
4 | 0.35982 | 0.17277 | -0.35981 | -0.17426 | 1.1797e-05 | -0.0014923 | 0.011693 | 0.011712 | 0.011712 | 0.98538 | -0.17991 | 0.98535 | -0.17963 | 5.3238
5 | -0.77185 | -0.36243 | 0.77221 | 0.36228 | 0.00035677 | -0.00015342 | 0.024903 | 0.024898 | 0.024903 | 0.98847 | -0.16083 | 0.98895 | -0.15742 | 11.8584
6 | -0.99395 | -0.46967 | 0.99396 | 0.46942 | 1.5099e-05 | -0.00025204 | 0.032089 | 0.032086 | 0.032089 | 0.98895 | -0.15742 | 0.98897 | -0.15755 | 14.586
7 | -0.99396 | -0.46942 | 0.99448 | 0.46941 | 0.00051769 | -5.4937e-06 | 0.032086 | 0.032082 | 0.032086 | 0.98897 | -0.15755 | 0.98951 | -0.15379 | 15.2791
8 | 0.077691 | 0.035941 | -0.07769 | -0.037627 | 6.0575e-07 | -0.0016866 | 0.0024973 | 0.0025183 | 0.0025183 | 0.98951 | -0.15379 | 0.98951 | -0.15372 | 1.1447
9 | -1.0722 | -0.50535 | 1.0726 | 0.49944 | 0.00041084 | -0.0059102 | 0.034579 | 0.034505 | 0.034579 | 0.98951 | -0.15379 | 0.98987 | -0.15688 | 15.7178
10 | -1.0726 | -0.49944 | 1.0727 | 0.49828 | 8.0337e-05 | -0.0011593 | 0.034505 | 0.03449 | 0.034505 | 0.98987 | -0.15688 | 0.98994 | -0.15747 | 15.6839
11 | -0.3477 | -0.1684 | 0.34779 | 0.168 | 8.5968e-05 | -0.00039905 | 0.011217 | 0.011211 | 0.011217 | 0.99424 | -0.042874 | 0.9945 | -0.041236 | 5.3415
12 | -0.34779 | -0.168 | 0.3478 | 0.16795 | 9.8279e-06 | -4.5664e-05 | 0.011211 | 0.011211 | 0.011211 | 0.9945 | -0.041236 | 0.99453 | -0.041048 | 5.3387
13 | 0.5071 | 0.24375 | -0.50691 | -0.24411 | 0.0001933 | -0.00035886 | 0.016331 | 0.016337 | 0.016337 | 0.99453 | -0.041048 | 0.99413 | -0.043624 | 7.7797
14 | -3.4457 | -1.5975 | 3.4514 | 1.6007 | 0.0056646 | 0.0032387 | 0.11024 | 0.11024 | 0.11024 | 0.99453 | -0.041048 | 0.99627 | -0.028448 | 52.4965
15 | 2.3406 | 1.0646 | -2.3401 | -1.0659 | 0.00046783 | -0.0013462 | 0.074636 | 0.074654 | 0.074654 | 0.99453 | -0.041048 | 0.99435 | -0.039543 | 33.9336
16 | 0.50691 | 0.24411 | -0.50689 | -0.24517 | 1.6062e-05 | -0.001058 | 0.016337 | 0.016351 | 0.016351 | 0.99413 | -0.043624 | 0.9941 | -0.04335 | 7.4322
17 | -3.8265 | -1.7824 | 3.8269 | 1.7821 | 0.00034297 | -0.00030527 | 0.12231 | 0.12231 | 0.12231 | 0.99627 | -0.028448 | 0.99635 | -0.029162 | 55.5973
18 | 2.1107 | 0.95533 | -2.1093 | -0.96038 | 0.0014014 | -0.005053 | 0.067262 | 0.067328 | 0.067328 | 0.99435 | -0.039543 | 0.99372 | -0.034579 | 30.6034
19 | 0.22941 | 0.11062 | -0.22938 | -0.11101 | 3.4304e-05 | -0.00039384 | 0.0073939 | 0.0073992 | 0.0073992 | 0.99435 | -0.039543 | 0.99419 | -0.040539 | 3.5234
20 | -0.31382 | -0.15199 | 0.31382 | 0.1516 | 2.3176e-06 | -0.00039219 | 0.010169 | 0.010164 | 0.010169 | 0.98982 | -0.021386 | 0.98983 | -0.02145 | 4.6224
21 | 0.64768 | 0.29627 | -0.64736 | -0.30878 | 0.00031288 | -0.012515 | 0.020771 | 0.020927 | 0.020927 | 0.98983 | -0.02145 | 0.98938 | -0.017574 | 9.5123
22 | -0.9615 | -0.44786 | 0.96183 | 0.44188 | 0.00033126 | -0.0059842 | 0.030934 | 0.03086 | 0.030934 | 0.98983 | -0.02145 | 0.99014 | -0.024148 | 14.061
23 | 0.64736 | 0.30878 | -0.64734 | -0.30967 | 2.2404e-05 | -0.00088843 | 0.020927 | 0.020938 | 0.020938 | 0.98938 | -0.017574 | 0.98935 | -0.017281 | 9.5174
24 | -1.208 | -0.55945 | 1.209 | 0.54879 | 0.00093516 | -0.010652 | 0.038814 | 0.038681 | 0.038814 | 0.99014 | -0.024148 | 0.99086 | -0.030079 | 17.6425
25 | 0.2462 | 0.11757 | -0.2462 | -0.11924 | 6.0583e-06 | -0.0016726 | 0.0079544 | 0.0079756 | 0.0079756 | 0.99014 | -0.024148 | 0.99012 | -0.023937 | 3.6253
26 | 0.46675 | 0.22221 | -0.46623 | -0.22338 | 0.00052188 | -0.0011738 | 0.015084 | 0.015102 | 0.015102 | 0.98935 | -0.017281 | 0.98818 | -0.025046 | 7.1916
27 | 0.22679 | 0.10802 | -0.22679 | -0.10984 | 5.5666e-06 | -0.0018176 | 0.0073185 | 0.0073414 | 0.0073414 | 0.99086 | -0.030079 | 0.99084 | -0.029869 | 3.337
28 | -1.4358 | -0.65681 | 1.437 | 0.64715 | 0.0012033 | -0.0096634 | 0.045998 | 0.045878 | 0.045998 | 0.99086 | -0.030079 | 0.99165 | -0.036339 | 20.9083
29 | -1.437 | -0.64715 | 1.4371 | 0.64583 | 0.00016337 | -0.0013173 | 0.045878 | 0.045861 | 0.045878 | 0.99165 | -0.036339 | 0.99175 | -0.037169 | 20.8534
30 | -1.7463 | -0.79558 | 1.7467 | 0.79573 | 0.00037427 | 0.00015536 | 0.055857 | 0.055856 | 0.055857 | 0.99175 | -0.037169 | 0.99198 | -0.035432 | 26.5987
31 | 0.36762 | 0.17562 | -0.36726 | -0.17706 | 0.00036204 | -0.0014408 | 0.011902 | 0.011923 | 0.011923 | 0.98818 | -0.025046 | 0.98715 | -0.031766 | 5.6776
32 | -1.7467 | -0.79573 | 1.7482 | 0.78763 | 0.0015113 | -0.0080992 | 0.055856 | 0.055754 | 0.055856 | 0.99198 | -0.035432 | 0.99279 | -0.041864 | 25.3893
33 | 5.9417 | 2.7452 | -5.9396 | -2.7429 | 0.0020853 | 0.0023052 | 0.18894 | 0.18895 | 0.18895 | 1 | 0 | 0.99956 | -0.011302 | 53.9844
34 | 4.1632 | 1.9378 | -4.1574 | -1.9316 | 0.0058602 | 0.0062472 | 0.13256 | 0.13257 | 0.13257 | 1 | 0 | 0.99823 | -0.04504 | 37.8767
35 | 5.9396 | 2.7429 | -5.9368 | -2.7464 | 0.0028247 | -0.0035573 | 0.18895 | 0.18901 | 0.18901 | 0.99956 | -0.011302 | 0.99903 | -0.017243 | 52.2137
36 | 3.8345 | 1.7752 | -3.8339 | -1.7758 | 0.00061526 | -0.00055164 | 0.1222 | 0.12221 | 0.12221 | 0.99823 | -0.04504 | 0.99808 | -0.04378 | 55.5483
37 | 5.9368 | 2.7464 | -5.9353 | -2.7483 | 0.0014568 | -0.0018307 | 0.18901 | 0.18905 | 0.18905 | 0.99903 | -0.017243 | 0.99876 | -0.020298 | 52.2234
38 | 3.8339 | 1.7758 | -3.8269 | -1.7821 | 0.0070802 | -0.0063245 | 0.12221 | 0.12231 | 0.12231 | 0.99808 | -0.04378 | 0.99635 | -0.029162 | 55.595
39 | 5.4874 | 2.5313 | -5.4871 | -2.5318 | 0.00032091 | -0.00051198 | 0.17467 | 0.17468 | 0.17468 | 0.99876 | -0.020298 | 0.9987 | -0.021032 | 48.2528
40 | 5.3182 | 2.45 | -5.3178 | -2.4507 | 0.00036429 | -0.00063604 | 0.16925 | 0.16926 | 0.16926 | 0.9987 | -0.021032 | 0.99863 | -0.021893 | 46.7576
41 | -4.9393 | -2.256 | 4.9613 | 2.2801 | 0.022083 | 0.024055 | 0.15785 | 0.15784 | 0.15785 | 0.99303 | -0.16673 | 0.99863 | -0.021893 | 45.101
42 | 4.7031 | 2.1416 | -4.7028 | -2.1425 | 0.00036073 | -0.00085718 | 0.15023 | 0.15024 | 0.15024 | 0.99303 | -0.16673 | 0.99295 | -0.16772 | 41.5032
43 | 0.3565 | 0.17061 | -0.35649 | -0.17265 | 1.5062e-05 | -0.002049 | 0.011425 | 0.011451 | 0.011451 | 0.99863 | -0.021893 | 0.99859 | -0.021529 | 5.2048
44 | 1.2833 | 0.61325 | -1.2829 | -0.61698 | 0.00037349 | -0.0037355 | 0.04135 | 0.041398 | 0.041398 | 0.99295 | -0.16772 | 0.99268 | -0.16524 | 18.8173
45 | 3.4195 | 1.5293 | -3.4135 | -1.5363 | 0.0059261 | -0.0070305 | 0.1089 | 0.10901 | 0.10901 | 0.99295 | -0.16772 | 0.99132 | -0.15514 | 49.5482
46 | 0.22938 | 0.11101 | -0.22937 | -0.11109 | 6.8314e-06 | -7.8345e-05 | 0.0073992 | 0.0074002 | 0.0074002 | 0.99419 | -0.040539 | 0.99416 | -0.040736 | 3.5239
47 | 0.24255 | 0.11714 | -0.24251 | -0.11745 | 3.1263e-05 | -0.00031857 | 0.0078216 | 0.0078258 | 0.0078258 | 0.9941 | -0.04335 | 0.99397 | -0.044205 | 3.7266
48 | 1.9346 | 0.87754 | -1.9329 | -0.87676 | 0.0017157 | 0.00077688 | 0.061712 | 0.061715 | 0.061715 | 0.99372 | -0.034579 | 0.99279 | -0.041864 | 29.3883
49 | 0.1747 | 0.082839 | -0.17469 | -0.084608 | 3.1726e-06 | -0.0017682 | 0.0056166 | 0.0056388 | 0.0056388 | 0.99372 | -0.034579 | 0.99371 | -0.034425 | 2.5631
50 | 0.18471 | 0.089128 | -0.18471 | -0.089458 | 6.6659e-07 | -0.00032999 | 0.0059634 | 0.0059676 | 0.0059676 | 0.99279 | -0.041864 | 0.99278 | -0.041832 | 2.7125
51 | -0.059961 | -0.02904 | 0.059962 | 0.028909 | 7.6225e-07 | -0.00013183 | 0.0019443 | 0.0019426 | 0.0019443 | 0.98917 | -0.15596 | 0.98919 | -0.15588 | 0.92586
52 | -0.059962 | -0.028909 | 0.059966 | 0.008306 | 3.952e-06 | -0.020603 | 0.0019426 | 0.0017666 | 0.0019426 | 0.98919 | -0.15588 | 0.98925 | -0.15593 | 0.88301
53 | -0.059966 | -0.008306 | 0.059966 | 0.0069918 | 2.3367e-07 | -0.0013142 | 0.0017666 | 0.0017617 | 0.0017666 | 0.98925 | -0.15593 | 0.98926 | -0.15589 | 0.80299
54 | -0.14528 | -0.048309 | 0.14529 | 0.047866 | 1.3716e-05 | -0.00044249 | 0.0044675 | 0.0044634 | 0.0044675 | 0.98926 | -0.15589 | 0.98936 | -0.15445 | 2.1274
55 | -0.43082 | -0.18616 | 0.43083 | 0.18614 | 7.0494e-06 | -2.024e-05 | 0.013694 | 0.013694 | 0.013694 | 0.98936 | -0.15445 | 0.98937 | -0.1543 | 6.5209
56 | -0.43083 | -0.18614 | 0.43092 | 0.17753 | 9.1823e-05 | -0.0086095 | 0.013694 | 0.013596 | 0.013694 | 0.98937 | -0.1543 | 0.98958 | -0.1556 | 6.2244
57 | 0.43093 | 0.17707 | -0.43092 | -0.17753 | 4.8972e-06 | -0.00046273 | 0.013591 | 0.013596 | 0.013596 | 0.98959 | -0.15566 | 0.98958 | -0.1556 | 6.1799
58 | -0.60688 | -0.26228 | 0.6069 | 0.26142 | 1.8406e-05 | -0.00086169 | 0.019286 | 0.019276 | 0.019286 | 0.98959 | -0.15566 | 0.98962 | -0.15586 | 8.7664
59 | -0.6069 | -0.26142 | 0.60694 | 0.25928 | 4.5705e-05 | -0.0021439 | 0.019276 | 0.019251 | 0.019276 | 0.98962 | -0.15586 | 0.98969 | -0.15634 | 8.7618
60 | -0.60694 | -0.25928 | 0.60695 | 0.2587 | 1.2199e-05 | -0.00057321 | 0.019251 | 0.019245 | 0.019251 | 0.98969 | -0.15634 | 0.98971 | -0.15647 | 8.7505
61 | -0.79677 | -0.35063 | 0.79681 | 0.34953 | 4.1129e-05 | -0.001106 | 0.025391 | 0.025378 | 0.025391 | 0.98971 | -0.15647 | 0.98975 | -0.15682 | 11.5413
62 | -1.6848 | -0.73599 | 1.6856 | 0.73158 | 0.00076105 | -0.0044179 | 0.053624 | 0.05357 | 0.053624 | 0.98975 | -0.15682 | 0.99018 | -0.15984 | 24.3744
63 | 0.888 | 0.38647 | -0.88769 | -0.39316 | 0.00031012 | -0.0066968 | 0.028246 | 0.028326 | 0.028326 | 0.98975 | -0.15682 | 0.98943 | -0.15443 | 12.8753
64 | -0.3963 | -0.19194 | 0.39631 | 0.19166 | 2.6017e-06 | -0.00027418 | 0.01286 | 0.012857 | 0.01286 | 0.98843 | -0.14673 | 0.98844 | -0.14679 | 5.8456
65 | -0.39631 | -0.19166 | 0.39632 | 0.19037 | 1.2298e-05 | -0.0012981 | 0.012857 | 0.01284 | 0.012857 | 0.98844 | -0.14679 | 0.98846 | -0.14706 | 5.844
66 | -0.50795 | -0.24294 | 0.50842 | 0.21222 | 0.00046611 | -0.030716 | 0.016444 | 0.016076 | 0.016444 | 0.98846 | -0.14706 | 0.98932 | -0.15368 | 7.4744
67 | 0.11163 | 0.052572 | -0.11163 | -0.054066 | 1.1157e-06 | -0.0014932 | 0.0036036 | 0.0036224 | 0.0036224 | 0.98846 | -0.14706 | 0.98846 | -0.14697 | 1.6465
68 | -0.50842 | -0.21222 | 0.50843 | 0.211 | 1.8151e-05 | -0.0012252 | 0.016076 | 0.016062 | 0.016076 | 0.98932 | -0.15368 | 0.98935 | -0.15388 | 7.3071
69 | -0.88762 | -0.39464 | 0.88769 | 0.39316 | 6.8845e-05 | -0.0014808 | 0.028343 | 0.028326 | 0.028343 | 0.98935 | -0.15388 | 0.98943 | -0.15443 | 12.8834
70 | 2.0153 | 0.8884 | -2.0153 | -0.88856 | 4.1104e-05 | -0.00016282 | 0.064191 | 0.064193 | 0.064193 | 0.99047 | -0.16195 | 0.99045 | -0.16181 | 29.1787
71 | 1.1851 | 0.54445 | -1.185 | -0.5459 | 0.00012244 | -0.0014496 | 0.038012 | 0.03803 | 0.03803 | 0.99047 | -0.16195 | 0.99037 | -0.16115 | 17.2862
72 | -3.4108 | -1.5347 | 3.4135 | 1.5363 | 0.0027635 | 0.001578 | 0.10901 | 0.10901 | 0.10901 | 0.99047 | -0.16195 | 0.99132 | -0.15514 | 51.9085
73 | 2.0153 | 0.88856 | -2.015 | -0.88978 | 0.00030829 | -0.0012206 | 0.064193 | 0.064209 | 0.064209 | 0.99045 | -0.16181 | 0.9903 | -0.16075 | 29.1857
74 | 1.185 | 0.5459 | -1.1845 | -0.55209 | 0.00052487 | -0.0061949 | 0.03803 | 0.038107 | 0.038107 | 0.99037 | -0.16115 | 0.98996 | -0.15767 | 17.3216
75 | 2.015 | 0.88978 | -2.0149 | -0.89024 | 0.00011544 | -0.00045683 | 0.064209 | 0.064214 | 0.064214 | 0.9903 | -0.16075 | 0.99025 | -0.16035 | 29.1883
76 | 1.1845 | 0.55209 | -1.1845 | -0.55243 | 2.8468e-05 | -0.00033512 | 0.038107 | 0.038112 | 0.038112 | 0.98996 | -0.15767 | 0.98994 | -0.15747 | 17.3235
77 | 0.48329 | 0.23127 | -0.48327 | -0.23302 | 2.4292e-05 | -0.0017538 | 0.015581 | 0.015603 | 0.015603 | 0.99268 | -0.16524 | 0.99263 | -0.16481 | 7.0922
78 | 0.79963 | 0.38572 | -0.79957 | -0.38712 | 5.392e-05 | -0.0014086 | 0.025818 | 0.025836 | 0.025836 | 0.99268 | -0.16524 | 0.99262 | -0.16466 | 11.7434
79 | 1.6857 | 0.73082 | -1.6856 | -0.73158 | 0.00012959 | -0.00075361 | 0.05356 | 0.05357 | 0.05357 | 0.99025 | -0.16035 | 0.99018 | -0.15984 | 24.3498
80 | 0.48327 | 0.23302 | -0.48327 | -0.23316 | 1.9935e-06 | -0.00014369 | 0.015603 | 0.015605 | 0.015605 | 0.99263 | -0.16481 | 0.99263 | -0.16477 | 7.093
81 | 0.30677 | 0.14845 | -0.30675 | -0.14856 | 1.9446e-05 | -0.00011848 | 0.0099111 | 0.0099128 | 0.0099128 | 0.99262 | -0.16466 | 0.99255 | -0.16507 | 4.7204
82 | 0.38357 | 0.18488 | -0.38356 | -0.18577 | 7.7592e-06 | -0.00088859 | 0.012383 | 0.012394 | 0.012394 | 0.99263 | -0.16477 | 0.99261 | -0.1646 | 5.6337
83 | 0.36726 | 0.17706 | -0.36725 | -0.17787 | 6.5976e-06 | -0.00080617 | 0.011923 | 0.011933 | 0.011933 | 0.98715 | -0.031766 | 0.98713 | -0.03161 | 5.4242

## res_trafo
| p_hv_mw | q_hv_mvar | p_lv_mw | q_lv_mvar | pl_mw | ql_mvar | i_hv_ka | i_lv_ka | vm_hv_pu | va_hv_degree | vm_lv_pu | va_lv_degree | loading_percent
0 | 2.6518e-14 | 1.7507e-14 | 0.013999 | 0.0105 | 0.013999 | 0.0105 | 1.6678e-16 | 0.00050517 | 0.99997 | 149.9981 | 1 | 0 | 0.069998

## res_ext_grid
| p_mw | q_mvar
0 | 10.3261 | 4.7938

## res_load
| p_mw | q_mvar
0 | 0.29011 | 0.14051
1 | 0.12002 | 0.058129
2 | 0.35981 | 0.17426
3 | 0.22174 | 0.10739
4 | 0.07769 | 0.037627
5 | 0.3477 | 0.1684
6 | 0.25024 | 0.1212
7 | 0.37511 | 0.18167
8 | 0.31382 | 0.15199
9 | 0.18059 | 0.087465
10 | 0.2462 | 0.11924
11 | 0.30918 | 0.14974
12 | 0.22679 | 0.10984
13 | 0.098605 | 0.047757
14 | 0.20714 | 0.10032
15 | 0.32281 | 0.15635
16 | 0.44792 | 0.21694
17 | 0.16891 | 0.081805
18 | 0.23614 | 0.11437
19 | 0.35649 | 0.17265
20 | 0.22937 | 0.11109
21 | 0.26435 | 0.12803
22 | 0.24251 | 0.11745
23 | 0.17469 | 0.084608
24 | 0.18471 | 0.089458
25 | 0.059961 | 0.02904
26 | 0.085309 | 0.041317
27 | 0.28554 | 0.13829
28 | 0.17595 | 0.085216
29 | 0.18981 | 0.091931
30 | 0.3963 | 0.19194
31 | 0.11163 | 0.054066
32 | 0.37918 | 0.18365
33 | 0.21032 | 0.10186
34 | 0.32916 | 0.15942
35 | 0.11179 | 0.054143
36 | 0.49281 | 0.23868
37 | 0.30675 | 0.14856
38 | 0.099702 | 0.048288
39 | 0.38356 | 0.18577
40 | 0.36725 | 0.17787

## dtypes
| element | column | dtype
0 | bus | name | object
1 | bus | vn_kv | float64
2 | bus | type | object
3 | bus | zone | object
4 | bus | in_service | bool
5 | load | name | object
6 | load | bus | uint32
7 | load | p_mw | float64
8 | load | q_mvar | float64
9 | load | const_z_percent | float64
10 | load | const_i_percent | float64
11 | load | sn_mva | float64
12 | load | scaling | float64
13 | load | in_service | bool
14 | load | type | object
15 | ext_grid | name | object
16 | ext_grid | bus | uint32
17 | ext_grid | vm_pu | float64
18 | ext_grid | va_degree | float64
19 | ext_grid | slack_weight | float64
20 | ext_grid | in_service | bool
21 | line | name | object
22 | line | std_type | object
23 | line | from_bus | uint32
24 | line | to_bus | uint32
25 | line | length_km | float64
26 | line | r_ohm_per_km | float64
27 | line | x_ohm_per_km | float64
28 | line | c_nf_per_km | float64
29 | line | g_us_per_km | float64
30 | line | max_i_ka | float64
31 | line | df | float64
32 | line | parallel | uint32
33 | line | type | object
34 | line | in_service | bool
35 | trafo | name | object
36 | trafo | std_type | object
37 | trafo | hv_bus | uint32
38 | trafo | lv_bus | uint32
39 | trafo | sn_mva | float64
40 | trafo | vn_hv_kv | float64
41 | trafo | vn_lv_kv | float64
42 | trafo | vk_percent | float64
43 | trafo | vkr_percent | float64
44 | trafo | pfe_kw | float64
45 | trafo | i0_percent | float64
46 | trafo | shift_degree | float64
47 | trafo | tap_side | object
48 | trafo | tap_neutral | int32
49 | trafo | tap_min | int32
50 | trafo | tap_max | int32
51 | trafo | tap_step_percent | float64
52 | trafo | tap_step_degree | float64
53 | trafo | tap_pos | int32
54 | trafo | tap_phase_shifter | bool
55 | trafo | parallel | uint32
56 | trafo | df | float64
57 | trafo | in_service | bool
58 | bus_geodata | x | float64
59 | bus_geodata | y | float64
60 | bus_geodata | coords | object
61 | res_bus | vm_pu | float64
62 | res_bus | va_degree | float64
63 | res_bus | p_mw | float64
64 | res_bus | q_mvar | float64
65 | res_line | p_from_mw | float64
66 | res_line | q_from_mvar | float64
67 | res_line | p_to_mw | float64
68 | res_line | q_to_mvar | float64
69 | res_line | pl_mw | float64
70 | res_line | ql_mvar | float64
71 | res_line | i_from_ka | float64
72 | res_line | i_to_ka | float64
73 | res_line | i_ka | float64
74 | res_line | vm_from_pu | float64
75 | res_line | va_from_degree | float64
76 | res_line | vm_to_pu | float64
77 | res_line | va_to_degree | float64
78 | res_line | loading_percent | float64
79 | res_trafo | p_hv_mw | float64
80 | res_trafo | q_hv_mvar | float64
81 | res_trafo | p_lv_mw | float64
82 | res_trafo | q_lv_mvar | float64
83 | res_trafo | pl_mw | float64
84 | res_trafo | ql_mvar | float64
85 | res_trafo | i_hv_ka | float64
86 | res_trafo | i_lv_ka | float64
87 | res_trafo | vm_hv_pu | float64
88 | res_trafo | va_hv_degree | float64
89 | res_trafo | vm_lv_pu | float64
90 | res_trafo | va_lv_degree | float64
91 | res_trafo | loading_percent | float64
92 | res_ext_grid | p_mw | float64
93 | res_ext_grid | q_mvar | float64
94 | res_load | p_mw | float64
95 | res_load | q_mvar | float64

## parameters
| version | format_version | converged | OPF_converged | name | f_hz | sn_mva
0 | 2.14.6 | 2.14.0 | TRUE | FALSE |  | 50 | 1