## bus
| name | vn_kv | type | zone | in_service
0 | bus_MV_393_0_node_0 | 20 | n |  | TRUE
1 | bus_MV_393_0_node_2 | 20 | n |  | TRUE
2 | bus_MV_393_0_node_1 | 20 | n |  | TRUE
3 | bus_MV_393_0_node_12 | 20 | n |  | TRUE
4 | bus_MV_393_0_node_3 | 20 | n |  | TRUE
5 | bus_MV_393_0_node_13 | 20 | n |  | TRUE
6 | bus_MV_393_0_node_179 | 20 | n |  | TRUE
7 | bus_MV_393_0_node_118 | 20 | n |  | TRUE
8 | bus_MV_393_0_node_120 | 20 | n |  | TRUE
9 | bus_MV_393_0_node_10 | 20 | n |  | TRUE
10 | bus_MV_393_0_node_4 | 20 | n |  | TRUE
11 | bus_MV_393_0_node_5 | 20 | n |  | TRUE
12 | bus_MV_393_0_node_6 | 20 | n |  | TRUE
13 | bus_MV_393_0_node_7 | 20 | n |  | TRUE
14 | bus_MV_393_0_node_194 | 20 | n |  | TRUE
15 | bus_MV_393_0_node_11 | 20 | n |  | TRUE
16 | bus_MV_393_0_node_192 | 20 | n |  | TRUE
17 | bus_MV_393_0_node_9 | 20 | n |  | TRUE
18 | bus_MV_393_0_node_8 | 20 | n |  | TRUE
19 | bus_MV_393_0_node_193 | 20 | n |  | TRUE
20 | bus_MV_393_0_node_14 | 20 | n |  | TRUE
21 | bus_MV_393_0_node_53 | 20 | n |  | TRUE
22 | bus_MV_393_0_node_56 | 20 | n |  | TRUE
23 | bus_MV_393_0_node_57 | 20 | n |  | TRUE
24 | bus_MV_393_0_node_58 | 20 | n |  | TRUE
25 | bus_MV_393_0_node_67 | 20 | n |  | TRUE
26 | bus_MV_393_0_node_69 | 20 | n |  | TRUE
27 | bus_MV_393_0_node_17 | 20 | n |  | TRUE
28 | bus_MV_393_0_node_66 | 20 | n |  | TRUE
29 | bus_MV_393_0_node_15 | 20 | n |  | TRUE
30 | bus_MV_393_0_node_16 | 20 | n |  | TRUE
31 | bus_MV_393_0_node_23 | 20 | n |  | TRUE
32 | bus_MV_393_0_node_18 | 20 | n |  | TRUE
33 | bus_MV_393_0_node_20 | 20 | n |  | TRUE
34 | bus_MV_393_0_node_22 | 20 | n |  | TRUE
35 | bus_MV_393_0_node_21 | 20 | n |  | TRUE
36 | bus_MV_393_0_node_122 | 20 | n |  | TRUE
37 | bus_MV_393_0_node_121 | 20 | n |  | TRUE
38 | bus_MV_393_0_node_50 | 20 | n |  | TRUE
39 | bus_MV_393_0_node_29 | 20 | n |  | TRUE
40 | bus_MV_393_0_node_39 | 20 | n |  | TRUE
41 | bus_MV_393_0_node_127 | 20 | n |  | TRUE
42 | bus_MV_393_0_node_52 | 20 | n |  | TRUE
43 | bus_MV_393_0_node_19 | 20 | n |  | TRUE
44 | bus_MV_393_0_node_180 | 20 | n |  | TRUE
45 | bus_MV_393_0_node_27 | 20 | n |  | TRUE
46 | bus_MV_393_0_node_28 | 20 | n |  | TRUE
47 | bus_MV_393_0_node_59 | 20 | n |  | TRUE
48 | bus_MV_393_0_node_41 | 20 | n |  | TRUE
49 | bus_MV_393_0_node_40 | 20 | n |  | TRUE
50 | bus_MV_393_0_node_38 | 20 | n |  | TRUE
51 | bus_MV_393_0_node_24 | 20 | n |  | TRUE
52 | bus_MV_393_0_node_25 | 20 | n |  | TRUE
53 | bus_MV_393_0_node_26 | 20 | n |  | TRUE
54 | bus_MV_393_0_node_46 | 20 | n |  | TRUE
55 | bus_MV_393_0_node_32 | 20 | n |  | TRUE
56 | bus_MV_393_0_node_33 | 20 | n |  | TRUE
57 | bus_MV_393_0_node_36 | 20 | n |  | TRUE
58 | bus_MV_393_0_node_30 | 20 | n |  | TRUE
59 | bus_MV_393_0_node_31 | 20 | n |  | TRUE
60 | bus_MV_393_0_node_181 | 20 | n |  | TRUE
61 | bus_MV_393_0_node_42 | 20 | n |  | TRUE
62 | bus_MV_393_0_node_123 | 20 | n |  | TRUE
63 | bus_MV_393_0_node_124 | 20 | n |  | TRUE
64 | bus_MV_393_0_node_55 | 20 | n |  | TRUE
65 | bus_MV_393_0_node_54 | 20 | n |  | TRUE
66 | bus_MV_393_0_node_182 | 20 | n |  | TRUE
67 | bus_MV_393_0_node_43 | 20 | n |  | TRUE
68 | bus_MV_393_0_node_44 | 20 | n |  | TRUE
69 | bus_MV_393_0_node_45 | 20 | n |  | TRUE
70 | bus_MV_393_0_node_63 | 20 | n |  | TRUE
71 | bus_MV_393_0_node_64 | 20 | n |  | TRUE
72 | bus_MV_393_0_node_60 | 20 | n |  | TRUE
73 | bus_MV_393_0_node_61 | 20 | n |  | TRUE
74 | bus_MV_393_0_node_183 | 20 | n |  | TRUE
75 | bus_MV_393_0_node_125 | 20 | n |  | TRUE
76 | bus_MV_393_0_node_126 | 20 | n |  | TRUE
77 | bus_MV_393_0_node_188 | 20 | n |  | TRUE
78 | bus_MV_393_0_node_184 | 20 | n |  | TRUE
79 | bus_MV_393_0_node_185 | 20 | n |  | TRUE
80 | bus_MV_393_0_node_186 | 20 | n |  | TRUE
81 | bus_MV_393_0_node_187 | 20 | n |  | TRUE
82 | bus_MV_393_0_node_47 | 20 | n |  | TRUE
83 | bus_MV_393_0_node_48 | 20 | n |  | TRUE
84 | bus_MV_393_0_node_65 | 20 | n |  | TRUE
85 | bus_MV_393_0_node_139 | 20 | n |  | TRUE
86 | bus_MV_393_0_node_132 | 20 | n |  | TRUE
87 | bus_MV_393_0_node_130 | 20 | n |  | TRUE
88 | bus_MV_393_0_node_68 | 20 | n |  | TRUE
89 | bus_MV_393_0_node_74 | 20 | n |  | TRUE
90 | bus_MV_393_0_node_70 | 20 | n |  | TRUE
91 | bus_MV_393_0_node_71 | 20 | n |  | TRUE
92 | bus_MV_393_0_node_72 | 20 | n |  | TRUE
93 | bus_MV_393_0_node_73 | 20 | n |  | TRUE
94 | bus_MV_393_0_node_134 | 20 | n |  | TRUE
95 | bus_MV_393_0_node_141 | 20 | n |  | TRUE
96 | bus_MV_393_0_node_133 | 20 | n |  | TRUE
97 | bus_MV_393_0_node_114 | 20 | n |  | TRUE
98 | bus_MV_393_0_node_140 | 20 | n |  | TRUE
99 | bus_MV_393_0_node_115 | 20 | n |  | TRUE
100 | bus_MV_393_0_node_119 | 20 | n |  | TRUE
101 | bus_MV_393_0_node_84 | 20 | n |  | TRUE
102 | bus_MV_393_0_node_176 | 20 | n |  | TRUE
103 | bus_MV_393_0_node_83 | 20 | n |  | TRUE
104 | bus_MV_393_0_node_189 | 20 | n |  | TRUE
105 | bus_MV_393_0_node_92 | 20 | n |  | TRUE
106 | bus_MV_393_0_node_76 | 20 | n |  | TRUE
107 | bus_MV_393_0_node_77 | 20 | n |  | TRUE
108 | bus_MV_393_0_node_79 | 20 | n |  | TRUE
109 | bus_MV_393_0_node_80 | 20 | n |  | TRUE
110 | bus_MV_393_0_node_78 | 20 | n |  | TRUE
111 | bus_MV_393_0_node_97 | 20 | n |  | TRUE
112 | bus_MV_393_0_node_147 | 20 | n |  | TRUE
113 | bus_MV_393_0_node_146 | 20 | n |  | TRUE
114 | bus_MV_393_0_node_81 | 20 | n |  | TRUE
115 | bus_MV_393_0_node_156 | 20 | n |  | TRUE
116 | bus_MV_393_0_node_148 | 20 | n |  | TRUE
117 | bus_MV_393_0_node_99 | 20 | n |  | TRUE
118 | bus_MV_393_0_node_152 | 20 | n |  | TRUE
119 | bus_MV_393_0_node_144 | 20 | n |  | TRUE
120 | bus_MV_393_0_node_145 | 20 | n |  | TRUE
121 | bus_MV_393_0_node_157 | 20 | n |  | TRUE
122 | bus_MV_393_0_node_82 | 20 | n |  | TRUE
123 | bus_MV_393_0_node_85 | 20 | n |  | TRUE
124 | bus_MV_393_0_node_116 | 20 | n |  | TRUE
125 | bus_MV_393_0_node_167 | 20 | n |  | TRUE
126 | bus_MV_393_0_node_168 | 20 | n |  | TRUE
127 | bus_MV_393_0_node_90 | 20 | n |  | TRUE
128 | bus_MV_393_0_node_177 | 20 | n |  | TRUE
129 | bus_MV_393_0_node_86 | 20 | n |  | TRUE
130 | bus_MV_393_0_node_87 | 20 | n |  | TRUE
131 | bus_MV_393_0_node_88 | 20 | n |  | TRUE
132 | bus_MV_393_0_node_89 | 20 | n |  | TRUE
133 | bus_MV_393_0_node_91 | 20 | n |  | TRUE
134 | bus_MV_393_0_node_117 | 20 | n |  | TRUE
135 | bus_MV_393_0_node_104 | 20 | n |  | TRUE
136 | bus_MV_393_0_node_103 | 20 | n |  | TRUE
137 | bus_MV_393_0_node_175 | 20 | n |  | TRUE
138 | bus_MV_393_0_node_151 | 20 | n |  | TRUE
139 | bus_MV_393_0_node_150 | 20 | n |  | TRUE
140 | bus_MV_393_0_node_106 | 20 | n |  | TRUE
141 | bus_MV_393_0_node_93 | 20 | n |  | TRUE
142 | bus_MV_393_0_node_96 | 20 | n |  | TRUE
143 | bus_MV_393_0_node_94 | 20 | n |  | TRUE
144 | bus_MV_393_0_node_178 | 20 | n |  | TRUE
145 | bus_MV_393_0_node_95 | 20 | n |  | TRUE
146 | bus_MV_393_0_node_105 | 20 | n |  | TRUE
147 | bus_MV_393_0_node_169 | 20 | n |  | TRUE
148 | bus_MV_393_0_node_191 | 20 | n |  | TRUE
149 | bus_MV_393_0_node_101 | 20 | n |  | TRUE
150 | bus_MV_393_0_node_100 | 20 | n |  | TRUE
151 | bus_MV_393_0_node_149 | 20 | n |  | TRUE
152 | bus_MV_393_0_node_174 | 20 | n |  | TRUE
153 | bus_MV_393_0_node_102 | 20 | n |  | TRUE
154 | bus_MV_393_0_node_113 | 20 | n |  | TRUE
155 | bus_MV_393_0_node_108 | 20 | n |  | TRUE
156 | bus_MV_393_0_node_131 | 20 | n |  | TRUE
157 | bus_MV_393_0_node_129 | 20 | n |  | TRUE
158 | bus_MV_393_0_node_138 | 20 | n |  | TRUE
159 | bus_MV_393_0_node_136 | 20 | n |  | TRUE
160 | bus_MV_393_0_node_163 | 20 | n |  | TRUE
161 | bus_MV_393_0_node_110 | 20 | n |  | TRUE
162 | bus_MV_393_0_node_190 | 20 | n |  | TRUE
163 | bus_MV_393_0_node_111 | 20 | n |  | TRUE
164 | bus_MV_393_0_node_112 | 20 | n |  | TRUE
165 | bus_MV_393_0_node_161 | 20 | n |  | TRUE
166 | bus_MV_393_0_node_160 | 20 | n |  | TRUE
167 | bus_MV_393_0_node_164 | 20 | n |  | TRUE
168 | bus_MV_393_0_node_172 | 20 | n |  | TRUE
169 | bus_MV_393_0_node_173 | 20 | n |  | TRUE
170 | bus_MV_393_0_node_128 | 20 | n |  | TRUE
171 | bus_MV_393_0_node_135 | 20 | n |  | TRUE
172 | bus_MV_393_0_node_137 | 20 | n |  | TRUE
173 | bus_MV_393_0_node_142 | 20 | n |  | TRUE
174 | bus_MV_393_0_node_143 | 20 | n |  | TRUE
175 | bus_MV_393_0_node_162 | 20 | n |  | TRUE
176 | bus_MV_393_0_node_170 | 20 | n |  | TRUE
177 | bus_MV_393_0_node_153 | 20 | n |  | TRUE
178 | bus_MV_393_0_node_154 | 20 | n |  | TRUE
179 | bus_MV_393_0_node_155 | 20 | n |  | TRUE
180 | bus_MV_393_0_node_165 | 20 | n |  | TRUE
181 | bus_MV_393_0_node_166 | 20 | n |  | TRUE
182 | bus_MV_393_0_node_158 | 20 | n |  | TRUE
183 | bus_MV_393_0_node_159 | 20 | n |  | TRUE
184 | bus_MV_393_0_node_171 | 20 | n |  | TRUE
185 | bus_MV_393_0_node_196 | 20 | n |  | TRUE
186 | bus_MV_393_0_node_195 | 20 | n |  | TRUE
187 | bus_HV_393_0_node_67 | 110 | n |  | TRUE

## load
| name | bus | p_mw | q_mvar | const_z_percent | const_i_percent | sn_mva | scaling | in_service | type
0 | MV_393_0_load_0 | 0 | 0.37812 | 0.18313 | 0 | 0 |  | 1 | TRUE | wye
1 | MV_393_0_load_12 | 3 | 0.3918 | 0.18976 | 0 | 0 |  | 1 | TRUE | wye
2 | MV_393_0_load_179 | 6 | 0.12702 | 0.061517 | 0 | 0 |  | 1 | TRUE | wye
3 | MV_393_0_load_120 | 8 | 0.068928 | 0.033383 | 0 | 0 |  | 1 | TRUE | wye
4 | MV_393_0_load_4 | 10 | 0.36148 | 0.17507 | 0 | 0 |  | 1 | TRUE | wye
5 | MV_393_0_load_194 | 14 | 0.17848 | 0.086443 | 0 | 0 |  | 1 | TRUE | wye
6 | MV_393_0_load_192 | 16 | 0.28514 | 0.1381 | 0 | 0 |  | 1 | TRUE | wye
7 | MV_393_0_load_8 | 18 | 0.13517 | 0.065467 | 0 | 0 |  | 1 | TRUE | wye
8 | MV_393_0_load_193 | 19 | 0.26136 | 0.12658 | 0 | 0 |  | 1 | TRUE | wye
9 | MV_393_0_load_53 | 21 | 0.39457 | 0.1911 | 0 | 0 |  | 1 | TRUE | wye
10 | MV_393_0_load_56 | 22 | 0.22597 | 0.10944 | 0 | 0 |  | 1 | TRUE | wye
11 | MV_393_0_load_57 | 23 | 0.17459 | 0.08456 | 0 | 0 |  | 1 | TRUE | wye
12 | MV_393_0_load_66 | 28 | 0.35901 | 0.17388 | 0 | 0 |  | 1 | TRUE | wye
13 | MV_393_0_load_15 | 29 | 0.35729 | 0.17304 | 0 | 0 |  | 1 | TRUE | wye
14 | MV_393_0_load_18 | 32 | 0.33387 | 0.1617 | 0 | 0 |  | 1 | TRUE | wye
15 | MV_393_0_load_122 | 36 | 0.16501 | 0.079917 | 0 | 0 |  | 1 | TRUE | wye
16 | MV_393_0_load_121 | 37 | 0.17335 | 0.083956 | 0 | 0 |  | 1 | TRUE | wye
17 | MV_393_0_load_50 | 38 | 0.34983 | 0.16943 | 0 | 0 |  | 1 | TRUE | wye
18 | MV_393_0_load_127 | 41 | 0.069487 | 0.033654 | 0 | 0 |  | 1 | TRUE | wye
19 | MV_393_0_load_52 | 42 | 0.12449 | 0.060295 | 0 | 0 |  | 1 | TRUE | wye
20 | MV_393_0_load_19 | 43 | 0.1045 | 0.050612 | 0 | 0 |  | 1 | TRUE | wye
21 | MV_393_0_load_180 | 44 | 0.13395 | 0.064876 | 0 | 0 |  | 1 | TRUE | wye
22 | MV_393_0_load_59 | 47 | 0.22564 | 0.10928 | 0 | 0 |  | 1 | TRUE | wye
23 | MV_393_0_load_41 | 48 | 0.29499 | 0.14287 | 0 | 0 |  | 1 | TRUE | wye
24 | MV_393_0_load_38 | 50 | 0.14878 | 0.072058 | 0 | 0 |  | 1 | TRUE | wye
25 | MV_393_0_load_24 | 51 | 0.37343 | 0.18086 | 0 | 0 |  | 1 | TRUE | wye
26 | MV_393_0_load_46 | 54 | 0.29665 | 0.14367 | 0 | 0 |  | 1 | TRUE | wye
27 | MV_393_0_load_30 | 58 | 0.20934 | 0.10139 | 0 | 0 |  | 1 | TRUE | wye
28 | MV_393_0_load_181 | 60 | 0.11183 | 0.05416 | 0 | 0 |  | 1 | TRUE | wye
29 | MV_393_0_load_42 | 61 | 0.27534 | 0.13335 | 0 | 0 |  | 1 | TRUE | wye
30 | MV_393_0_load_123 | 62 | 0.17383 | 0.084188 | 0 | 0 |  | 1 | TRUE | wye
31 | MV_393_0_load_124 | 63 | 0.08083 | 0.039148 | 0 | 0 |  | 1 | TRUE | wye
32 | MV_393_0_load_54 | 65 | 0.23038 | 0.11158 | 0 | 0 |  | 1 | TRUE | wye
33 | MV_393_0_load_182 | 66 | 0.24214 | 0.11727 | 0 | 0 |  | 1 | TRUE | wye
34 | MV_393_0_load_43 | 67 | 0.28017 | 0.13569 | 0 | 0 |  | 1 | TRUE | wye
35 | MV_393_0_load_63 | 70 | 0.18412 | 0.089175 | 0 | 0 |  | 1 | TRUE | wye
36 | MV_393_0_load_60 | 72 | 0.21209 | 0.10272 | 0 | 0 |  | 1 | TRUE | wye
37 | MV_393_0_load_183 | 74 | 0.15355 | 0.074367 | 0 | 0 |  | 1 | TRUE | wye
38 | MV_393_0_load_188 | 77 | 0.26915 | 0.13035 | 0 | 0 |  | 1 | TRUE | wye
39 | MV_393_0_load_186 | 80 | 0.10838 | 0.052493 | 0 | 0 |  | 1 | TRUE | wye
40 | MV_393_0_load_47 | 82 | 0.14141 | 0.06849 | 0 | 0 |  | 1 | TRUE | wye
41 | MV_393_0_load_139 | 85 | 0.13146 | 0.063667 | 0 | 0 |  | 1 | TRUE | wye
42 | MV_393_0_load_132 | 86 | 0.071369 | 0.034566 | 0 | 0 |  | 1 | TRUE | wye
43 | MV_393_0_load_74 | 89 | 0.39193 | 0.18982 | 0 | 0 |  | 1 | TRUE | wye
44 | MV_393_0_load_70 | 90 | 0.33655 | 0.163 | 0 | 0 |  | 1 | TRUE | wye
45 | MV_393_0_load_141 | 95 | 0.12029 | 0.058259 | 0 | 0 |  | 1 | TRUE | wye
46 | MV_393_0_load_114 | 97 | 0.33353 | 0.16154 | 0 | 0 |  | 1 | TRUE | wye
47 | MV_393_0_load_140 | 98 | 0.12704 | 0.061529 | 0 | 0 |  | 1 | TRUE | wye
48 | MV_393_0_load_119 | 100 | 0.25086 | 0.1215 | 0 | 0 |  | 1 | TRUE | wye
49 | MV_393_0_load_176 | 102 | 0.29003 | 0.14047 | 0 | 0 |  | 1 | TRUE | wye
50 | MV_393_0_load_189 | 104 | 0.35861 | 0.17368 | 0 | 0 |  | 1 | TRUE | wye
51 | MV_393_0_load_92 | 105 | 0.33162 | 0.16061 | 0 | 0 |  | 1 | TRUE | wye
52 | MV_393_0_load_76 | 106 | 0.16079 | 0.077872 | 0 | 0 |  | 1 | TRUE | wye
53 | MV_393_0_load_97 | 111 | 0.30112 | 0.14584 | 0 | 0 |  | 1 | TRUE | wye
54 | MV_393_0_load_146 | 113 | 0.28582 | 0.13843 | 0 | 0 |  | 1 | TRUE | wye
55 | MV_393_0_load_156 | 115 | 0.08722 | 0.042243 | 0 | 0 |  | 1 | TRUE | wye
56 | MV_393_0_load_148 | 116 | 0.64994 | 0.31478 | 0 | 0 |  | 1 | TRUE | wye
57 | MV_393_0_load_152 | 118 | 0.39807 | 0.1928 | 0 | 0 |  | 1 | TRUE | wye
58 | MV_393_0_load_145 | 120 | 0.11542 | 0.0559 | 0 | 0 |  | 1 | TRUE | wye
59 | MV_393_0_load_82 | 122 | 0.30807 | 0.1492 | 0 | 0 |  | 1 | TRUE | wye
60 | MV_393_0_load_167 | 125 | 0.12512 | 0.060599 | 0 | 0 |  | 1 | TRUE | wye
61 | MV_393_0_load_177 | 128 | 0.21162 | 0.10249 | 0 | 0 |  | 1 | TRUE | wye
62 | MV_393_0_load_86 | 129 | 0.23327 | 0.11298 | 0 | 0 |  | 1 | TRUE | wye
63 | MV_393_0_load_117 | 134 | 0.19569 | 0.094777 | 0 | 0 |  | 1 | TRUE | wye
64 | MV_393_0_load_103 | 136 | 0.41077 | 0.19894 | 0 | 0 |  | 1 | TRUE | wye
65 | MV_393_0_load_175 | 137 | 0.10493 | 0.050822 | 0 | 0 |  | 1 | TRUE | wye
66 | MV_393_0_load_151 | 138 | 0.074486 | 0.036075 | 0 | 0 |  | 1 | TRUE | wye
67 | MV_393_0_load_150 | 139 | 0.11889 | 0.057579 | 0 | 0 |  | 1 | TRUE | wye
68 | MV_393_0_load_178 | 144 | 0.17675 | 0.085606 | 0 | 0 |  | 1 | TRUE | wye
69 | MV_393_0_load_105 | 146 | 0.25019 | 0.12117 | 0 | 0 |  | 1 | TRUE | wye
70 | MV_393_0_load_191 | 148 | 0.30471 | 0.14758 | 0 | 0 |  | 1 | TRUE | wye
71 | MV_393_0_load_149 | 151 | 0.071562 | 0.034659 | 0 | 0 |  | 1 | TRUE | wye
72 | MV_393_0_load_174 | 152 | 0.3875 | 0.18767 | 0 | 0 |  | 1 | TRUE | wye
73 | MV_393_0_load_108 | 155 | 0.33369 | 0.16161 | 0 | 0 |  | 1 | TRUE | wye
74 | MV_393_0_load_129 | 157 | 0.41299 | 0.20002 | 0 | 0 |  | 1 | TRUE | wye
75 | MV_393_0_load_138 | 158 | 0.1066 | 0.05163 | 0 | 0 |  | 1 | TRUE | wye
76 | MV_393_0_load_136 | 159 | 0.24104 | 0.11674 | 0 | 0 |  | 1 | TRUE | wye
77 | MV_393_0_load_163 | 160 | 0.35754 | 0.17316 | 0 | 0 |  | 1 | TRUE | wye
78 | MV_393_0_load_110 | 161 | 0.088982 | 0.043096 | 0 | 0 |  | 1 | TRUE | wye
79 | MV_393_0_load_190 | 162 | 0.4063 | 0.19678 | 0 | 0 |  | 1 | TRUE | wye
80 | MV_393_0_load_112 | 164 | 0.26823 | 0.12991 | 0 | 0 |  | 1 | TRUE | wye
81 | MV_393_0_load_161 | 165 | 0.10525 | 0.050976 | 0 | 0 |  | 1 | TRUE | wye
82 | MV_393_0_load_160 | 166 | 0.11059 | 0.053563 | 0 | 0 |  | 1 | TRUE | wye
83 | MV_393_0_load_172 | 168 | 0.14832 | 0.071837 | 0 | 0 |  | 1 | TRUE | wye
84 | MV_393_0_load_128 | 170 | 0.22781 | 0.11033 | 0 | 0 |  | 1 | TRUE | wye
85 | MV_393_0_load_135 | 171 | 0.080932 | 0.039197 | 0 | 0 |  | 1 | TRUE | wye
86 | MV_393_0_load_137 | 172 | 0.28871 | 0.13983 | 0 | 0 |  | 1 | TRUE | wye
87 | MV_393_0_load_142 | 173 | 0.070831 | 0.034305 | 0 | 0 |  | 1 | TRUE | wye
88 | MV_393_0_load_170 | 176 | 0.22685 | 0.10987 | 0 | 0 |  | 1 | TRUE | wye
89 | MV_393_0_load_153 | 177 | 0.092186 | 0.044648 | 0 | 0 |  | 1 | TRUE | wye
90 | MV_393_0_load_165 | 180 | 0.28441 | 0.13774 | 0 | 0 |  | 1 | TRUE | wye
91 | MV_393_0_load_171 | 184 | 0.12731 | 0.061659 | 0 | 0 |  | 1 | TRUE | wye
92 | MV_393_0_load_196 | 185 | 0.3471 | 0.16811 | 0 | 0 |  | 1 | TRUE | wye
93 | MV_393_0_load_195 | 186 | 0.34353 | 0.16638 | 0 | 0 |  | 1 | TRUE | wye

## ext_grid
| name | bus | vm_pu | va_degree | slack_weight | in_service
0 |  | 25 | 1 | 0 | 1 | TRUE

## line
| name | std_type | from_bus | to_bus | length_km | r_ohm_per_km | x_ohm_per_km | c_nf_per_km | g_us_per_km | max_i_ka | df | parallel | type | in_service
0 | MV_393_0_line_0 |  | 0 | 1 | 0.031269 | 0.445 | 0.132 | 190 | 0 | 0.22 | 1 | 1 | cs | TRUE
1 | MV_393_0_line_1 |  | 0 | 2 | 0.059494 | 0.5939 | 0.372 | 9.5 | 0 | 0.21 | 1 | 1 | ol | TRUE
2 | MV_393_0_line_2 |  | 1 | 3 | 1.3857 | 0.5939 | 0.372 | 9.5 | 0 | 0.21 | 1 | 1 | ol | TRUE
3 | MV_393_0_line_3 |  | 2 | 4 | 0.86066 | 0.445 | 0.132 | 190 | 0 | 0.22 | 1 | 1 | cs | TRUE
4 | MV_393_0_line_4 |  | 3 | 5 | 0.002195 | 0.445 | 0.132 | 190 | 0 | 0.22 | 1 | 1 | cs | TRUE
5 | MV_393_0_line_5 |  | 4 | 8 | 0.015323 | 0.445 | 0.132 | 190 | 0 | 0.22 | 1 | 1 | cs | TRUE
6 | MV_393_0_line_6 |  | 5 | 20 | 0.30936 | 0.445 | 0.132 | 190 | 0 | 0.22 | 1 | 1 | cs | TRUE
7 | MV_393_0_line_7 |  | 5 | 21 | 0.63202 | 0.5939 | 0.372 | 9.5 | 0 | 0.21 | 1 | 1 | ol | TRUE
8 | MV_393_0_line_8 |  | 5 | 22 | 0.37415 | 0.5939 | 0.372 | 9.5 | 0 | 0.21 | 1 | 1 | ol | TRUE
9 | MV_393_0_line_9 |  | 6 | 7 | 0.091692 | 0.5939 | 0.372 | 9.5 | 0 | 0.21 | 1 | 1 | ol | TRUE
10 | MV_393_0_line_10 |  | 7 | 131 | 0.45017 | 0.445 | 0.132 | 190 | 0 | 0.22 | 1 | 1 | cs | TRUE
11 | MV_393_0_line_11 |  | 8 | 9 | 0.036916 | 0.445 | 0.132 | 190 | 0 | 0.22 | 1 | 1 | cs | TRUE
12 | MV_393_0_line_12 |  | 9 | 15 | 0.62239 | 0.445 | 0.132 | 190 | 0 | 0.22 | 1 | 1 | cs | TRUE
13 | MV_393_0_line_13 |  | 9 | 17 | 0.32844 | 0.445 | 0.132 | 190 | 0 | 0.22 | 1 | 1 | cs | TRUE
14 | MV_393_0_line_14 |  | 10 | 11 | 0.067524 | 0.5939 | 0.372 | 9.5 | 0 | 0.21 | 1 | 1 | ol | TRUE
15 | MV_393_0_line_15 |  | 11 | 12 | 0.37023 | 0.445 | 0.132 | 190 | 0 | 0.22 | 1 | 1 | cs | TRUE
16 | MV_393_0_line_16 |  | 11 | 13 | 0.29896 | 0.445 | 0.132 | 190 | 0 | 0.22 | 1 | 1 | cs | TRUE
17 | MV_393_0_line_17 |  | 12 | 14 | 0.07086 | 0.445 | 0.132 | 190 | 0 | 0.22 | 1 | 1 | cs | TRUE
18 | MV_393_0_line_18 |  | 12 | 15 | 0.3122 | 0.445 | 0.132 | 190 | 0 | 0.22 | 1 | 1 | cs | TRUE
19 | MV_393_0_line_19 |  | 13 | 16 | 0.02071 | 0.5939 | 0.372 | 9.5 | 0 | 0.21 | 1 | 1 | ol | TRUE
20 | MV_393_0_line_20 |  | 15 | 19 | 0.036634 | 0.445 | 0.132 | 190 | 0 | 0.22 | 1 | 1 | cs | TRUE
21 | MV_393_0_line_21 |  | 17 | 18 | 0.077982 | 0.445 | 0.132 | 190 | 0 | 0.22 | 1 | 1 | cs | TRUE
22 | MV_393_0_line_22 |  | 20 | 23 | 0.13336 | 0.5939 | 0.372 | 9.5 | 0 | 0.21 | 1 | 1 | ol | TRUE
23 | MV_393_0_line_23 |  | 23 | 24 | 0.00856 | 0.445 | 0.132 | 190 | 0 | 0.22 | 1 | 1 | cs | TRUE
24 | MV_393_0_line_24 |  | 24 | 58 | 0.28056 | 0.5939 | 0.372 | 9.5 | 0 | 0.21 | 1 | 1 | ol | TRUE
25 | MV_393_0_line_25 |  | 24 | 45 | 0.2066 | 0.161 | 0.117 | 273 | 0 | 0.362 | 1 | 1 | cs | TRUE
26 | MV_393_0_line_26 |  | 25 | 26 | 0.71169 | 0.061 | 0.056 | 608 | 0 | 0.842 | 1 | 1 | cs | TRUE
27 | MV_393_0_line_27 |  | 25 | 27 | 0.85702 | 0.1188 | 0.172 | 20.6 | 0 | 0.82 | 1 | 1 | ol | TRUE
28 | MV_393_0_line_28 |  | 25 | 28 | 0.041997 | 0.445 | 0.132 | 190 | 0 | 0.22 | 1 | 1 | cs | TRUE
29 | MV_393_0_line_29 |  | 26 | 85 | 0.051993 | 0.061 | 0.056 | 608 | 0 | 0.842 | 1 | 1 | cs | TRUE
30 | MV_393_0_line_30 |  | 26 | 88 | 0.43788 | 0.445 | 0.132 | 190 | 0 | 0.22 | 1 | 1 | cs | TRUE
31 | MV_393_0_line_31 |  | 27 | 31 | 0.72474 | 0.061 | 0.056 | 608 | 0 | 0.842 | 1 | 1 | cs | TRUE
32 | MV_393_0_line_32 |  | 27 | 32 | 0.029474 | 0.445 | 0.132 | 190 | 0 | 0.22 | 1 | 1 | cs | TRUE
33 | MV_393_0_line_33 |  | 27 | 30 | 0.12323 | 0.445 | 0.132 | 190 | 0 | 0.22 | 1 | 1 | cs | TRUE
34 | MV_393_0_line_34 |  | 29 | 30 | 0.016734 | 0.445 | 0.132 | 190 | 0 | 0.22 | 1 | 1 | cs | TRUE
35 | MV_393_0_line_35 |  | 31 | 42 | 0.052362 | 0.445 | 0.132 | 190 | 0 | 0.22 | 1 | 1 | cs | TRUE
36 | MV_393_0_line_36 |  | 31 | 35 | 0.73972 | 0.061 | 0.056 | 608 | 0 | 0.842 | 1 | 1 | cs | TRUE
37 | MV_393_0_line_37 |  | 32 | 43 | 0.014743 | 0.445 | 0.132 | 190 | 0 | 0.22 | 1 | 1 | cs | TRUE
38 | MV_393_0_line_38 |  | 33 | 34 | 0.24509 | 0.061 | 0.056 | 608 | 0 | 0.842 | 1 | 1 | cs | TRUE
39 | MV_393_0_line_39 |  | 33 | 35 | 0.47775 | 0.061 | 0.056 | 608 | 0 | 0.842 | 1 | 1 | cs | TRUE
40 | MV_393_0_line_40 |  | 33 | 36 | 0.007112 | 0.445 | 0.132 | 190 | 0 | 0.22 | 1 | 1 | cs | TRUE
41 | MV_393_0_line_41 |  | 34 | 39 | 0.68475 | 0.061 | 0.056 | 608 | 0 | 0.842 | 1 | 1 | cs | TRUE
42 | MV_393_0_line_42 |  | 34 | 40 | 0.59509 | 0.445 | 0.132 | 190 | 0 | 0.22 | 1 | 1 | cs | TRUE
43 | MV_393_0_line_43 |  | 34 | 41 | 0.013166 | 0.445 | 0.132 | 190 | 0 | 0.22 | 1 | 1 | cs | TRUE
44 | MV_393_0_line_44 |  | 35 | 37 | 0.037767 | 0.445 | 0.132 | 190 | 0 | 0.22 | 1 | 1 | cs | TRUE
45 | MV_393_0_line_45 |  | 35 | 38 | 0.055122 | 0.5939 | 0.372 | 9.5 | 0 | 0.21 | 1 | 1 | ol | TRUE
46 | MV_393_0_line_46 |  | 39 | 44 | 0.041353 | 0.445 | 0.132 | 190 | 0 | 0.22 | 1 | 1 | cs | TRUE
47 | MV_393_0_line_47 |  | 39 | 45 | 0.42876 | 0.061 | 0.056 | 608 | 0 | 0.842 | 1 | 1 | cs | TRUE
48 | MV_393_0_line_48 |  | 39 | 46 | 0.35937 | 0.445 | 0.132 | 190 | 0 | 0.22 | 1 | 1 | cs | TRUE
49 | MV_393_0_line_49 |  | 40 | 49 | 0.89421 | 0.445 | 0.132 | 190 | 0 | 0.22 | 1 | 1 | cs | TRUE
50 | MV_393_0_line_50 |  | 40 | 50 | 0.042799 | 0.5939 | 0.372 | 9.5 | 0 | 0.21 | 1 | 1 | ol | TRUE
51 | MV_393_0_line_51 |  | 45 | 47 | 0.018414 | 0.445 | 0.132 | 190 | 0 | 0.22 | 1 | 1 | cs | TRUE
52 | MV_393_0_line_52 |  | 46 | 48 | 0.086966 | 0.445 | 0.132 | 190 | 0 | 0.22 | 1 | 1 | cs | TRUE
53 | MV_393_0_line_53 |  | 49 | 64 | 0.17926 | 0.445 | 0.132 | 190 | 0 | 0.22 | 1 | 1 | cs | TRUE
54 | MV_393_0_line_54 |  | 49 | 65 | 0.081647 | 0.5939 | 0.372 | 9.5 | 0 | 0.21 | 1 | 1 | ol | TRUE
55 | MV_393_0_line_55 |  | 51 | 52 | 0.012895 | 0.445 | 0.132 | 190 | 0 | 0.22 | 1 | 1 | cs | TRUE
56 | MV_393_0_line_56 |  | 52 | 53 | 0.16188 | 0.445 | 0.132 | 190 | 0 | 0.22 | 1 | 1 | cs | TRUE
57 | MV_393_0_line_57 |  | 53 | 54 | 0.031332 | 0.445 | 0.132 | 190 | 0 | 0.22 | 1 | 1 | cs | TRUE
58 | MV_393_0_line_58 |  | 54 | 55 | 0.38616 | 0.5939 | 0.372 | 9.5 | 0 | 0.21 | 1 | 1 | ol | TRUE
59 | MV_393_0_line_59 |  | 54 | 56 | 0.27836 | 0.5939 | 0.372 | 9.5 | 0 | 0.21 | 1 | 1 | ol | TRUE
60 | MV_393_0_line_60 |  | 54 | 57 | 0.29115 | 0.5939 | 0.372 | 9.5 | 0 | 0.21 | 1 | 1 | ol | TRUE
61 | MV_393_0_line_61 |  | 55 | 60 | 0.053245 | 0.445 | 0.132 | 190 | 0 | 0.22 | 1 | 1 | cs | TRUE
62 | MV_393_0_line_62 |  | 56 | 61 | 0.047271 | 0.5939 | 0.372 | 9.5 | 0 | 0.21 | 1 | 1 | ol | TRUE
63 | MV_393_0_line_63 |  | 56 | 59 | 0.55956 | 0.445 | 0.132 | 190 | 0 | 0.22 | 1 | 1 | cs | TRUE
64 | MV_393_0_line_64 |  | 57 | 62 | 0.046726 | 0.445 | 0.132 | 190 | 0 | 0.22 | 1 | 1 | cs | TRUE
65 | MV_393_0_line_65 |  | 58 | 59 | 0.037316 | 0.445 | 0.132 | 190 | 0 | 0.22 | 1 | 1 | cs | TRUE
66 | MV_393_0_line_66 |  | 62 | 63 | 0.0096763 | 0.445 | 0.132 | 190 | 0 | 0.22 | 1 | 1 | cs | TRUE
67 | MV_393_0_line_67 |  | 63 | 75 | 0.01049 | 0.445 | 0.132 | 190 | 0 | 0.22 | 1 | 1 | cs | TRUE
68 | MV_393_0_line_68 |  | 64 | 66 | 0.048495 | 0.445 | 0.132 | 190 | 0 | 0.22 | 1 | 1 | cs | TRUE
69 | MV_393_0_line_69 |  | 66 | 83 | 0.37035 | 0.5939 | 0.372 | 9.5 | 0 | 0.21 | 1 | 1 | ol | TRUE
70 | MV_393_0_line_70 |  | 67 | 68 | 0.077837 | 0.445 | 0.132 | 190 | 0 | 0.22 | 1 | 1 | cs | TRUE
71 | MV_393_0_line_71 |  | 68 | 69 | 0.59548 | 0.445 | 0.132 | 190 | 0 | 0.22 | 1 | 1 | cs | TRUE
72 | MV_393_0_line_72 |  | 69 | 70 | 0.060448 | 0.445 | 0.132 | 190 | 0 | 0.22 | 1 | 1 | cs | TRUE
73 | MV_393_0_line_73 |  | 70 | 71 | 0.002317 | 0.445 | 0.132 | 190 | 0 | 0.22 | 1 | 1 | cs | TRUE
74 | MV_393_0_line_74 |  | 71 | 84 | 0.18187 | 0.445 | 0.132 | 190 | 0 | 0.22 | 1 | 1 | cs | TRUE
75 | MV_393_0_line_75 |  | 72 | 73 | 0.034174 | 0.445 | 0.132 | 190 | 0 | 0.22 | 1 | 1 | cs | TRUE
76 | MV_393_0_line_76 |  | 73 | 74 | 0.36305 | 0.5939 | 0.372 | 9.5 | 0 | 0.21 | 1 | 1 | ol | TRUE
77 | MV_393_0_line_77 |  | 74 | 78 | 0.063804 | 0.445 | 0.132 | 190 | 0 | 0.22 | 1 | 1 | cs | TRUE
78 | MV_393_0_line_78 |  | 75 | 76 | 0.2828 | 0.445 | 0.132 | 190 | 0 | 0.22 | 1 | 1 | cs | TRUE
79 | MV_393_0_line_79 |  | 76 | 77 | 0.033522 | 0.445 | 0.132 | 190 | 0 | 0.22 | 1 | 1 | cs | TRUE
80 | MV_393_0_line_80 |  | 77 | 81 | 0.017456 | 0.445 | 0.132 | 190 | 0 | 0.22 | 1 | 1 | cs | TRUE
81 | MV_393_0_line_81 |  | 78 | 79 | 0.17688 | 0.445 | 0.132 | 190 | 0 | 0.22 | 1 | 1 | cs | TRUE
82 | MV_393_0_line_82 |  | 79 | 80 | 0.032807 | 0.445 | 0.132 | 190 | 0 | 0.22 | 1 | 1 | cs | TRUE
83 | MV_393_0_line_83 |  | 79 | 81 | 0.61842 | 0.445 | 0.132 | 190 | 0 | 0.22 | 1 | 1 | cs | TRUE
84 | MV_393_0_line_84 |  | 82 | 83 | 0.21632 | 0.5939 | 0.372 | 9.5 | 0 | 0.21 | 1 | 1 | ol | TRUE
85 | MV_393_0_line_85 |  | 84 | 85 | 0.019533 | 0.061 | 0.056 | 608 | 0 | 0.842 | 1 | 1 | cs | TRUE
86 | MV_393_0_line_86 |  | 84 | 86 | 0.0076761 | 0.061 | 0.056 | 608 | 0 | 0.842 | 1 | 1 | cs | TRUE
87 | MV_393_0_line_87 |  | 86 | 87 | 0.022562 | 0.061 | 0.056 | 608 | 0 | 0.842 | 1 | 1 | cs | TRUE
88 | MV_393_0_line_88 |  | 87 | 170 | 0.024918 | 0.061 | 0.056 | 608 | 0 | 0.842 | 1 | 1 | cs | TRUE
89 | MV_393_0_line_89 |  | 88 | 89 | 0.050749 | 0.445 | 0.132 | 190 | 0 | 0.22 | 1 | 1 | cs | TRUE
90 | MV_393_0_line_90 |  | 90 | 91 | 0.05487 | 0.445 | 0.132 | 190 | 0 | 0.22 | 1 | 1 | cs | TRUE
91 | MV_393_0_line_91 |  | 91 | 92 | 0.30685 | 0.161 | 0.117 | 273 | 0 | 0.362 | 1 | 1 | cs | TRUE
92 | MV_393_0_line_92 |  | 91 | 93 | 0.044282 | 0.445 | 0.132 | 190 | 0 | 0.22 | 1 | 1 | cs | TRUE
93 | MV_393_0_line_93 |  | 91 | 94 | 0.17724 | 0.306 | 0.35 | 10 | 0 | 0.35 | 1 | 1 | ol | TRUE
94 | MV_393_0_line_94 |  | 92 | 97 | 0.097532 | 0.306 | 0.35 | 10 | 0 | 0.35 | 1 | 1 | ol | TRUE
95 | MV_393_0_line_95 |  | 93 | 98 | 0.044121 | 0.445 | 0.132 | 190 | 0 | 0.22 | 1 | 1 | cs | TRUE
96 | MV_393_0_line_96 |  | 94 | 95 | 0.028434 | 0.445 | 0.132 | 190 | 0 | 0.22 | 1 | 1 | cs | TRUE
97 | MV_393_0_line_97 |  | 94 | 96 | 0.17237 | 0.161 | 0.117 | 273 | 0 | 0.362 | 1 | 1 | cs | TRUE
98 | MV_393_0_line_98 |  | 96 | 158 | 0.010781 | 0.445 | 0.132 | 190 | 0 | 0.22 | 1 | 1 | cs | TRUE
99 | MV_393_0_line_99 |  | 96 | 159 | 0.0094503 | 0.445 | 0.132 | 190 | 0 | 0.22 | 1 | 1 | cs | TRUE
100 | MV_393_0_line_100 |  | 96 | 149 | 0.29969 | 0.061 | 0.056 | 608 | 0 | 0.842 | 1 | 1 | cs | TRUE
101 | MV_393_0_line_101 |  | 96 | 156 | 0.25795 | 0.061 | 0.056 | 608 | 0 | 0.842 | 1 | 1 | cs | TRUE
102 | MV_393_0_line_102 |  | 97 | 99 | 0.025038 | 0.445 | 0.132 | 190 | 0 | 0.22 | 1 | 1 | cs | TRUE
103 | MV_393_0_line_103 |  | 97 | 100 | 0.58726 | 0.5939 | 0.372 | 9.5 | 0 | 0.21 | 1 | 1 | ol | TRUE
104 | MV_393_0_line_104 |  | 99 | 124 | 0.15875 | 0.445 | 0.132 | 190 | 0 | 0.22 | 1 | 1 | cs | TRUE
105 | MV_393_0_line_105 |  | 99 | 122 | 0.31052 | 0.5939 | 0.372 | 9.5 | 0 | 0.21 | 1 | 1 | ol | TRUE
106 | MV_393_0_line_106 |  | 100 | 142 | 0.091048 | 0.445 | 0.132 | 190 | 0 | 0.22 | 1 | 1 | cs | TRUE
107 | MV_393_0_line_107 |  | 101 | 102 | 0.050967 | 0.445 | 0.132 | 190 | 0 | 0.22 | 1 | 1 | cs | TRUE
108 | MV_393_0_line_108 |  | 101 | 103 | 0.22579 | 0.445 | 0.132 | 190 | 0 | 0.22 | 1 | 1 | cs | TRUE
109 | MV_393_0_line_109 |  | 103 | 123 | 0.37818 | 0.445 | 0.132 | 190 | 0 | 0.22 | 1 | 1 | cs | TRUE
110 | MV_393_0_line_110 |  | 103 | 122 | 0.005117 | 0.445 | 0.132 | 190 | 0 | 0.22 | 1 | 1 | cs | TRUE
111 | MV_393_0_line_111 |  | 104 | 105 | 0.84025 | 0.5939 | 0.372 | 9.5 | 0 | 0.21 | 1 | 1 | ol | TRUE
112 | MV_393_0_line_112 |  | 105 | 141 | 0.07106 | 0.5939 | 0.372 | 9.5 | 0 | 0.21 | 1 | 1 | ol | TRUE
113 | MV_393_0_line_113 |  | 106 | 107 | 0.040992 | 0.5939 | 0.372 | 9.5 | 0 | 0.21 | 1 | 1 | ol | TRUE
114 | MV_393_0_line_114 |  | 107 | 108 | 0.19685 | 0.445 | 0.132 | 190 | 0 | 0.22 | 1 | 1 | cs | TRUE
115 | MV_393_0_line_115 |  | 107 | 109 | 0.20229 | 0.445 | 0.132 | 190 | 0 | 0.22 | 1 | 1 | cs | TRUE
116 | MV_393_0_line_116 |  | 108 | 112 | 0.23192 | 0.445 | 0.132 | 190 | 0 | 0.22 | 1 | 1 | cs | TRUE
117 | MV_393_0_line_117 |  | 108 | 113 | 0.045372 | 0.445 | 0.132 | 190 | 0 | 0.22 | 1 | 1 | cs | TRUE
118 | MV_393_0_line_118 |  | 108 | 110 | 0.18186 | 0.161 | 0.117 | 273 | 0 | 0.362 | 1 | 1 | cs | TRUE
119 | MV_393_0_line_119 |  | 109 | 114 | 0.25736 | 0.445 | 0.132 | 190 | 0 | 0.22 | 1 | 1 | cs | TRUE
120 | MV_393_0_line_120 |  | 109 | 115 | 0.03472 | 0.445 | 0.132 | 190 | 0 | 0.22 | 1 | 1 | cs | TRUE
121 | MV_393_0_line_121 |  | 110 | 111 | 0.046925 | 0.061 | 0.056 | 608 | 0 | 0.842 | 1 | 1 | cs | TRUE
122 | MV_393_0_line_122 |  | 111 | 117 | 0.024353 | 0.061 | 0.056 | 608 | 0 | 0.842 | 1 | 1 | cs | TRUE
123 | MV_393_0_line_123 |  | 112 | 118 | 0.02793 | 0.445 | 0.132 | 190 | 0 | 0.22 | 1 | 1 | cs | TRUE
124 | MV_393_0_line_124 |  | 112 | 119 | 0.027482 | 0.445 | 0.132 | 190 | 0 | 0.22 | 1 | 1 | cs | TRUE
125 | MV_393_0_line_125 |  | 113 | 120 | 0.025954 | 0.445 | 0.132 | 190 | 0 | 0.22 | 1 | 1 | cs | TRUE
126 | MV_393_0_line_126 |  | 114 | 116 | 0.043859 | 0.445 | 0.132 | 190 | 0 | 0.22 | 1 | 1 | cs | TRUE
127 | MV_393_0_line_127 |  | 115 | 121 | 0.052383 | 0.445 | 0.132 | 190 | 0 | 0.22 | 1 | 1 | cs | TRUE
128 | MV_393_0_line_128 |  | 117 | 149 | 0.21184 | 0.061 | 0.056 | 608 | 0 | 0.842 | 1 | 1 | cs | TRUE
129 | MV_393_0_line_129 |  | 117 | 150 | 0.054123 | 0.5939 | 0.372 | 9.5 | 0 | 0.21 | 1 | 1 | ol | TRUE
130 | MV_393_0_line_130 |  | 118 | 175 | 0.004855 | 0.445 | 0.132 | 190 | 0 | 0.22 | 1 | 1 | cs | TRUE
131 | MV_393_0_line_131 |  | 118 | 166 | 0.053374 | 0.5939 | 0.372 | 9.5 | 0 | 0.21 | 1 | 1 | ol | TRUE
132 | MV_393_0_line_132 |  | 119 | 139 | 0.03479 | 0.445 | 0.132 | 190 | 0 | 0.22 | 1 | 1 | cs | TRUE
133 | MV_393_0_line_133 |  | 119 | 174 | 0.13781 | 0.445 | 0.132 | 190 | 0 | 0.22 | 1 | 1 | cs | TRUE
134 | MV_393_0_line_134 |  | 121 | 182 | 0.044127 | 0.445 | 0.132 | 190 | 0 | 0.22 | 1 | 1 | cs | TRUE
135 | MV_393_0_line_135 |  | 121 | 183 | 0.09042 | 0.445 | 0.132 | 190 | 0 | 0.22 | 1 | 1 | cs | TRUE
136 | MV_393_0_line_136 |  | 123 | 125 | 0.039152 | 0.445 | 0.132 | 190 | 0 | 0.22 | 1 | 1 | cs | TRUE
137 | MV_393_0_line_137 |  | 124 | 168 | 0.005264 | 0.445 | 0.132 | 190 | 0 | 0.22 | 1 | 1 | cs | TRUE
138 | MV_393_0_line_138 |  | 125 | 126 | 0.037846 | 0.445 | 0.132 | 190 | 0 | 0.22 | 1 | 1 | cs | TRUE
139 | MV_393_0_line_139 |  | 126 | 127 | 0.13332 | 0.5939 | 0.372 | 9.5 | 0 | 0.21 | 1 | 1 | ol | TRUE
140 | MV_393_0_line_140 |  | 127 | 128 | 0.022512 | 0.445 | 0.132 | 190 | 0 | 0.22 | 1 | 1 | cs | TRUE
141 | MV_393_0_line_141 |  | 128 | 140 | 0.19269 | 0.5939 | 0.372 | 9.5 | 0 | 0.21 | 1 | 1 | ol | TRUE
142 | MV_393_0_line_142 |  | 129 | 130 | 0.040106 | 0.445 | 0.132 | 190 | 0 | 0.22 | 1 | 1 | cs | TRUE
143 | MV_393_0_line_143 |  | 130 | 131 | 0.3314 | 0.445 | 0.132 | 190 | 0 | 0.22 | 1 | 1 | cs | TRUE
144 | MV_393_0_line_144 |  | 130 | 132 | 0.24314 | 0.445 | 0.132 | 190 | 0 | 0.22 | 1 | 1 | cs | TRUE
145 | MV_393_0_line_145 |  | 131 | 133 | 0.76233 | 0.445 | 0.132 | 190 | 0 | 0.22 | 1 | 1 | cs | TRUE
146 | MV_393_0_line_146 |  | 131 | 134 | 0.054795 | 0.445 | 0.132 | 190 | 0 | 0.22 | 1 | 1 | cs | TRUE
147 | MV_393_0_line_147 |  | 132 | 135 | 0.11822 | 0.445 | 0.132 | 190 | 0 | 0.22 | 1 | 1 | cs | TRUE
148 | MV_393_0_line_148 |  | 132 | 136 | 0.046463 | 0.5939 | 0.372 | 9.5 | 0 | 0.21 | 1 | 1 | ol | TRUE
149 | MV_393_0_line_149 |  | 133 | 137 | 0.077674 | 0.5939 | 0.372 | 9.5 | 0 | 0.21 | 1 | 1 | ol | TRUE
150 | MV_393_0_line_150 |  | 135 | 138 | 0.033481 | 0.445 | 0.132 | 190 | 0 | 0.22 | 1 | 1 | cs | TRUE
151 | MV_393_0_line_151 |  | 135 | 139 | 0.023317 | 0.445 | 0.132 | 190 | 0 | 0.22 | 1 | 1 | cs | TRUE
152 | MV_393_0_line_152 |  | 140 | 147 | 0.24123 | 0.445 | 0.132 | 190 | 0 | 0.22 | 1 | 1 | cs | TRUE
153 | MV_393_0_line_153 |  | 140 | 148 | 0.024474 | 0.5939 | 0.372 | 9.5 | 0 | 0.21 | 1 | 1 | ol | TRUE
154 | MV_393_0_line_154 |  | 141 | 142 | 0.40079 | 0.445 | 0.132 | 190 | 0 | 0.22 | 1 | 1 | cs | TRUE
155 | MV_393_0_line_155 |  | 142 | 145 | 0.26588 | 0.445 | 0.132 | 190 | 0 | 0.22 | 1 | 1 | cs | TRUE
156 | MV_393_0_line_156 |  | 143 | 144 | 0.004097 | 0.445 | 0.132 | 190 | 0 | 0.22 | 1 | 1 | cs | TRUE
157 | MV_393_0_line_157 |  | 143 | 145 | 0.17596 | 0.445 | 0.132 | 190 | 0 | 0.22 | 1 | 1 | cs | TRUE
158 | MV_393_0_line_158 |  | 145 | 146 | 0.033809 | 0.5939 | 0.372 | 9.5 | 0 | 0.21 | 1 | 1 | ol | TRUE
159 | MV_393_0_line_159 |  | 147 | 162 | 0.011695 | 0.5939 | 0.372 | 9.5 | 0 | 0.21 | 1 | 1 | ol | TRUE
160 | MV_393_0_line_160 |  | 149 | 152 | 0.009485 | 0.445 | 0.132 | 190 | 0 | 0.22 | 1 | 1 | cs | TRUE
161 | MV_393_0_line_161 |  | 150 | 151 | 0.02583 | 0.445 | 0.132 | 190 | 0 | 0.22 | 1 | 1 | cs | TRUE
162 | MV_393_0_line_162 |  | 153 | 154 | 0.042724 | 0.445 | 0.132 | 190 | 0 | 0.22 | 1 | 1 | cs | TRUE
163 | MV_393_0_line_163 |  | 153 | 155 | 0.025309 | 0.445 | 0.132 | 190 | 0 | 0.22 | 1 | 1 | cs | TRUE
164 | MV_393_0_line_164 |  | 154 | 160 | 0.04295 | 0.445 | 0.132 | 190 | 0 | 0.22 | 1 | 1 | cs | TRUE
165 | MV_393_0_line_165 |  | 155 | 161 | 0.037493 | 0.445 | 0.132 | 190 | 0 | 0.22 | 1 | 1 | cs | TRUE
166 | MV_393_0_line_166 |  | 156 | 157 | 0.025648 | 0.061 | 0.056 | 608 | 0 | 0.842 | 1 | 1 | cs | TRUE
167 | MV_393_0_line_167 |  | 157 | 170 | 0.022507 | 0.061 | 0.056 | 608 | 0 | 0.842 | 1 | 1 | cs | TRUE
168 | MV_393_0_line_168 |  | 159 | 171 | 0.024407 | 0.445 | 0.132 | 190 | 0 | 0.22 | 1 | 1 | cs | TRUE
169 | MV_393_0_line_169 |  | 160 | 167 | 0.041731 | 0.445 | 0.132 | 190 | 0 | 0.22 | 1 | 1 | cs | TRUE
170 | MV_393_0_line_170 |  | 163 | 164 | 0.0044318 | 0.445 | 0.132 | 190 | 0 | 0.22 | 1 | 1 | cs | TRUE
171 | MV_393_0_line_171 |  | 163 | 165 | 0.043133 | 0.5939 | 0.372 | 9.5 | 0 | 0.21 | 1 | 1 | ol | TRUE
172 | MV_393_0_line_172 |  | 165 | 166 | 0.017214 | 0.445 | 0.132 | 190 | 0 | 0.22 | 1 | 1 | cs | TRUE
173 | MV_393_0_line_173 |  | 167 | 169 | 0.044509 | 0.445 | 0.132 | 190 | 0 | 0.22 | 1 | 1 | cs | TRUE
174 | MV_393_0_line_174 |  | 168 | 169 | 0.019366 | 0.445 | 0.132 | 190 | 0 | 0.22 | 1 | 1 | cs | TRUE
175 | MV_393_0_line_175 |  | 171 | 172 | 0.066596 | 0.5939 | 0.372 | 9.5 | 0 | 0.21 | 1 | 1 | ol | TRUE
176 | MV_393_0_line_176 |  | 173 | 174 | 0.0072634 | 0.445 | 0.132 | 190 | 0 | 0.22 | 1 | 1 | cs | TRUE
177 | MV_393_0_line_177 |  | 175 | 176 | 0.023268 | 0.445 | 0.132 | 190 | 0 | 0.22 | 1 | 1 | cs | TRUE
178 | MV_393_0_line_178 |  | 177 | 178 | 0.02634 | 0.445 | 0.132 | 190 | 0 | 0.22 | 1 | 1 | cs | TRUE
179 | MV_393_0_line_179 |  | 178 | 179 | 0.3109 | 0.445 | 0.132 | 190 | 0 | 0.22 | 1 | 1 | cs | TRUE
180 | MV_393_0_line_180 |  | 179 | 180 | 0.042761 | 0.445 | 0.132 | 190 | 0 | 0.22 | 1 | 1 | cs | TRUE
181 | MV_393_0_line_181 |  | 180 | 181 | 0.0064889 | 0.445 | 0.132 | 190 | 0 | 0.22 | 1 | 1 | cs | TRUE
182 | MV_393_0_line_182 |  | 181 | 182 | 0.043608 | 0.445 | 0.132 | 190 | 0 | 0.22 | 1 | 1 | cs | TRUE
183 | MV_393_0_line_183 |  | 182 | 184 | 0.013372 | 0.445 | 0.132 | 190 | 0 | 0.22 | 1 | 1 | cs | TRUE
184 | MV_393_0_line_184 |  | 183 | 185 | 0.002408 | 0.445 | 0.132 | 190 | 0 | 0.22 | 1 | 1 | cs | TRUE
185 | MV_393_0_line_185 |  | 183 | 186 | 0.007585 | 0.445 | 0.132 | 190 | 0 | 0.22 | 1 | 1 | cs | TRUE

## trafo
| name | std_type | hv_bus | lv_bus | sn_mva | vn_hv_kv | vn_lv_kv | vk_percent | vkr_percent | pfe_kw | i0_percent | shift_degree | tap_side | tap_neutral | tap_min | tap_max | tap_step_percent | tap_step_degree | tap_pos | tap_phase_shifter | parallel | df | in_service
0 | MV_393_0_trafo_67 | 25 MVA 110/20 kV | 187 | 25 | 25 | 110 | 20 | 12 | 0.41 | 14 | 0.07 | 150 | hv | 0 | -9 | 9 | 1.5 | 0 | 0 | FALSE | 1 | 1 | TRUE

## bus_geodata
| x | y | coords
0 | 2607313.4436 | 1224798.6957
1 | 2607317.9021 | 1224829.0967
2 | 2607335.8976 | 1224743.6021
3 | 2608629.1011 | 1225277.2006
4 | 2607040.7797 | 1224972.2936
5 | 2608630.203 | 1225275.3011
6 | 2607068.0176 | 1227482.9768
7 | 2607104.9725 | 1227566.8922
8 | 2607043.512 | 1224960.8066
9 | 2607010.4818 | 1224944.3196
10 | 2606540.8798 | 1224187.0821
11 | 2606489.0042 | 1224230.3066
12 | 2606814.2614 | 1224395.5182
13 | 2606409.2002 | 1224414.2615
14 | 2606854.366 | 1224337.0297
15 | 2606678.6329 | 1224657.5855
16 | 2606417.0372 | 1224395.0921
17 | 2607042.407 | 1224644.8043
18 | 2607082.9009 | 1224578.1019
19 | 2606711.5017 | 1224673.9538
20 | 2608739.9993 | 1225476.5557
21 | 2609164.1438 | 1224937.129
22 | 2608819.899 | 1224952.7996
23 | 2608854.6997 | 1225544.5972
24 | 2608862.1597 | 1225548.8329
25 | 2608545.402 | 1227416.9044
26 | 2608447.1142 | 1227937.0834
27 | 2609143.1019 | 1226802.7022
28 | 2608518.5993 | 1227449.2965
29 | 2609230.8009 | 1226693.6058
30 | 2609220.1029 | 1226706.4969
31 | 2608948.1997 | 1226559.2982
32 | 2609165.3138 | 1226822.0766
33 | 2608685.3442 | 1226450.9701
34 | 2608657.7487 | 1226309.9029
35 | 2608781.0888 | 1226497.07
36 | 2608679.886 | 1226455.5295
37 | 2608807.1543 | 1226469.7495
38 | 2608819.8953 | 1226536.2167
39 | 2608823.1841 | 1225970.3558
40 | 2608980.4975 | 1226004.9987
41 | 2608667.6481 | 1226303.8247
42 | 2608926.1076 | 1226511.8246
43 | 2609175.0047 | 1226810.9664
44 | 2608823.0702 | 1226011.7022
45 | 2608969.8012 | 1225677.1015
46 | 2608576.3988 | 1226084.8983
47 | 2608957.9794 | 1225691.2201
48 | 2608644.2921 | 1226139.1276
49 | 2609507.2035 | 1226237.303
50 | 2609012.0983 | 1226033.863
51 | 2609242.4565 | 1225775.3399
52 | 2609255.1029 | 1225778.0388
53 | 2609393.0263 | 1225786.147
54 | 2609421.2219 | 1225772.3165
55 | 2609363.7504 | 1225390.4582
56 | 2609355.2002 | 1225501.8991
57 | 2609548.2365 | 1225510.3307
58 | 2609069.4111 | 1225359.721
59 | 2609062.9098 | 1225322.9785
60 | 2609380.2227 | 1225356.2973
61 | 2609390.7542 | 1225470.7475
62 | 2609588.4833 | 1225533.6631
63 | 2609596.551 | 1225539.0058
64 | 2609541.1422 | 1226071.2595
65 | 2609524.4858 | 1226317.0996
66 | 2609557.4043 | 1226025.8031
67 | 2608111.4362 | 1227603.0449
68 | 2608180.2571 | 1227639.7823
69 | 2608422.4151 | 1227698.5077
70 | 2608408.7995 | 1227757.4012
71 | 2608408.2735 | 1227759.6573
72 | 2610035.0042 | 1224762.7201
73 | 2610068.4 | 1224769.2042
74 | 2610189.4019 | 1225111.4978
75 | 2609605.2971 | 1225544.7976
76 | 2609750.8235 | 1225462.6846
77 | 2609772.0902 | 1225436.7263
78 | 2610165.9033 | 1225150.9032
79 | 2609999.6861 | 1225209.1686
80 | 2609996.9814 | 1225176.4783
81 | 2609783.5427 | 1225423.5261
82 | 2610097.8033 | 1226254.1238
83 | 2609899.1975 | 1226168.3975
84 | 2608375.6008 | 1227938.4061
85 | 2608395.1302 | 1227938.0449
86 | 2608367.9334 | 1227938.7736
87 | 2608345.3969 | 1227939.8537
88 | 2608859.3605 | 1228010.155
89 | 2608833.3983 | 1228053.7981
90 | 2608356.0903 | 1228247.9397
91 | 2608302.0489 | 1228240.7715
92 | 2608143.1365 | 1228325.148
93 | 2608325.1034 | 1228263.3168
94 | 2608231.2946 | 1228078.2667
95 | 2608205.1016 | 1228067.2021
96 | 2608306.1738 | 1227976.0206
97 | 2608045.6043 | 1228325.183
98 | 2608368.3113 | 1228272.2477
99 | 2608020.4953 | 1228325.5829
100 | 2608070.2334 | 1228911.9304
101 | 2608171.7516 | 1228665.0437
102 | 2608140.983 | 1228705.7371
103 | 2607995.3396 | 1228639.3574
104 | 2608766.6124 | 1228470.4911
105 | 2608314.5972 | 1229178.8004
106 | 2607734.0498 | 1227815.6053
107 | 2607767.8896 | 1227838.7405
108 | 2607680.0002 | 1228006.4598
109 | 2607725.5968 | 1227713.2007
110 | 2607806.7341 | 1227934.4141
111 | 2607852.7544 | 1227924.5906
112 | 2607601.3025 | 1228171.1681
113 | 2607635.4066 | 1227997.4198
114 | 2607731.2933 | 1227585.1658
115 | 2607691.3869 | 1227707.2717
116 | 2607695.8245 | 1227595.6737
117 | 2607876.6362 | 1227919.4855
118 | 2607625.1742 | 1228184.9398
119 | 2607574.0516 | 1228175.1916
120 | 2607627.7678 | 1228022.2247
121 | 2607639.773 | 1227698.3264
122 | 2607992.8682 | 1228634.8737
123 | 2607811.4535 | 1228493.5398
124 | 2607904.216 | 1228276.2105
125 | 2607772.5616 | 1228489.0347
126 | 2607734.9674 | 1228484.6799
127 | 2607603.219 | 1228464.2995
128 | 2607598.4786 | 1228486.3065
129 | 2607401.8328 | 1228065.5007
130 | 2607366.3275 | 1228084.346
131 | 2607265.77 | 1227901.4821
132 | 2607408.2167 | 1228190.9161
133 | 2607311.268 | 1227511.4071
134 | 2607285.4263 | 1227850.3201
135 | 2607516.2344 | 1228180.9778
136 | 2607446.5068 | 1228217.2346
137 | 2607272.1851 | 1227578.5325
138 | 2607514.5866 | 1228147.6116
139 | 2607539.4455 | 1228178.7582
140 | 2607646.2136 | 1228672.9888
141 | 2608275.3127 | 1229238.0146
142 | 2608088.2171 | 1228974.5251
143 | 2607923.0077 | 1229100.2347
144 | 2607925.4438 | 1229096.936
145 | 2608019.4528 | 1229059.4498
146 | 2608046.1212 | 1229080.2312
147 | 2607798.8447 | 1228733.7991
148 | 2607665.4298 | 1228688.1446
149 | 2608010.587 | 1227989.7933
150 | 2607923.5508 | 1227892.498
151 | 2607940.8772 | 1227873.3417
152 | 2608014.0227 | 1227998.6365
153 | 2607800.4332 | 1228199.9629
154 | 2607837.2882 | 1228180.8441
155 | 2607780.5392 | 1228215.6797
156 | 2608307.9051 | 1227902.3017
157 | 2608333.0314 | 1227907.4444
158 | 2608299.6202 | 1227984.5697
159 | 2608315.6144 | 1227975.5918
160 | 2607877.7514 | 1228195.2389
161 | 2607817.2597 | 1228223.2519
162 | 2607789.5127 | 1228726.7495
163 | 2607725.5379 | 1228141.2868
164 | 2607729.8867 | 1228142.1402
165 | 2607689.9869 | 1228165.7112
166 | 2607673.2392 | 1228161.7331
167 | 2607875.4026 | 1228235.6486
168 | 2607899.0113 | 1228275.422
169 | 2607879.9386 | 1228272.0761
170 | 2608349.9315 | 1227915.3519
171 | 2608339.9963 | 1227974.4844
172 | 2608396.6029 | 1228009.5664
173 | 2607651.4232 | 1228248.4166
174 | 2607652.9692 | 1228241.3197
175 | 2607624.2059 | 1228189.697
176 | 2607601.9792 | 1228183.4117
177 | 2607577.3273 | 1227507.4346
178 | 2607603.1525 | 1227512.6148
179 | 2607575.3346 | 1227639.2432
180 | 2607616.8576 | 1227648.683
181 | 2607623.2556 | 1227649.7657
182 | 2607654.7425 | 1227665.1704
183 | 2607567.1537 | 1227685.1934
184 | 2607667.9237 | 1227667.4242
185 | 2607567.528 | 1227682.8147
186 | 2607565.9698 | 1227692.6852
187 | 2608545.402 | 1227416.9044

## line_std_types
| c_nf_per_km | r_ohm_per_km | x_ohm_per_km | max_i_ka | type | q_mm2 | alpha | voltage_rating
NAYY 4x50 SE | 210 | 0.642 | 0.083 | 0.142 | cs | 50 | 0.00403 | LV
NAYY 4x120 SE | 264 | 0.225 | 0.08 | 0.242 | cs | 120 | 0.00403 | LV
NAYY 4x150 SE | 261 | 0.208 | 0.08 | 0.27 | cs | 150 | 0.00403 | LV
NA2XS2Y 1x95 RM/25 12/20 kV | 216 | 0.313 | 0.132 | 0.252 | cs | 95 | 0.00403 | MV
NA2XS2Y 1x185 RM/25 12/20 kV | 273 | 0.161 | 0.117 | 0.362 | cs | 185 | 0.00403 | MV
NA2XS2Y 1x240 RM/25 12/20 kV | 304 | 0.122 | 0.112 | 0.421 | cs | 240 | 0.00403 | MV
NA2XS2Y 1x95 RM/25 6/10 kV | 315 | 0.313 | 0.123 | 0.249 | cs | 95 | 0.00403 | MV
NA2XS2Y 1x185 RM/25 6/10 kV | 406 | 0.161 | 0.11 | 0.358 | cs | 185 | 0.00403 | MV
NA2XS2Y 1x240 RM/25 6/10 kV | 456 | 0.122 | 0.105 | 0.416 | cs | 240 | 0.00403 | MV
NA2XS2Y 1x150 RM/25 12/20 kV | 250 | 0.206 | 0.116 | 0.319 | cs | 150 | 0.00403 | MV
NA2XS2Y 1x120 RM/25 12/20 kV | 230 | 0.253 | 0.119 | 0.283 | cs | 120 | 0.00403 | MV
NA2XS2Y 1x70 RM/25 12/20 kV | 190 | 0.443 | 0.132 | 0.22 | cs | 70 | 0.00403 | MV
NA2XS2Y 1x150 RM/25 6/10 kV | 360 | 0.206 | 0.11 | 0.315 | cs | 150 | 0.00403 | MV
NA2XS2Y 1x120 RM/25 6/10 kV | 340 | 0.253 | 0.113 | 0.28 | cs | 120 | 0.00403 | MV
NA2XS2Y 1x70 RM/25 6/10 kV | 280 | 0.443 | 0.123 | 0.217 | cs | 70 | 0.00403 | MV
N2XS(FL)2Y 1x120 RM/35 64/110 kV | 112 | 0.153 | 0.166 | 0.366 | cs | 120 | 0.00393 | HV
N2XS(FL)2Y 1x185 RM/35 64/110 kV | 125 | 0.099 | 0.156 | 0.457 | cs | 185 | 0.00393 | HV
N2XS(FL)2Y 1x240 RM/35 64/110 kV | 135 | 0.075 | 0.149 | 0.526 | cs | 240 | 0.00393 | HV
N2XS(FL)2Y 1x300 RM/35 64/110 kV | 144 | 0.06 | 0.144 | 0.588 | cs | 300 | 0.00393 | HV
15-AL1/3-ST1A 0.4 | 11 | 1.8769 | 0.35 | 0.105 | ol | 16 | 0.00403 | LV
24-AL1/4-ST1A 0.4 | 11.25 | 1.2012 | 0.335 | 0.14 | ol | 24 | 0.00403 | LV
48-AL1/8-ST1A 0.4 | 12.2 | 0.5939 | 0.3 | 0.21 | ol | 48 | 0.00403 | LV
94-AL1/15-ST1A 0.4 | 13.2 | 0.306 | 0.29 | 0.35 | ol | 94 | 0.00403 | LV
34-AL1/6-ST1A 10.0 | 9.7 | 0.8342 | 0.36 | 0.17 | ol | 34 | 0.00403 | MV
48-AL1/8-ST1A 10.0 | 10.1 | 0.5939 | 0.35 | 0.21 | ol | 48 | 0.00403 | MV
70-AL1/11-ST1A 10.0 | 10.4 | 0.4132 | 0.339 | 0.29 | ol | 70 | 0.00403 | MV
94-AL1/15-ST1A 10.0 | 10.75 | 0.306 | 0.33 | 0.35 | ol | 94 | 0.00403 | MV
122-AL1/20-ST1A 10.0 | 11.1 | 0.2376 | 0.323 | 0.41 | ol | 122 | 0.00403 | MV
149-AL1/24-ST1A 10.0 | 11.25 | 0.194 | 0.315 | 0.47 | ol | 149 | 0.00403 | MV
34-AL1/6-ST1A 20.0 | 9.15 | 0.8342 | 0.382 | 0.17 | ol | 34 | 0.00403 | MV
48-AL1/8-ST1A 20.0 | 9.5 | 0.5939 | 0.372 | 0.21 | ol | 48 | 0.00403 | MV
70-AL1/11-ST1A 20.0 | 9.7 | 0.4132 | 0.36 | 0.29 | ol | 70 | 0.00403 | MV
94-AL1/15-ST1A 20.0 | 10 | 0.306 | 0.35 | 0.35 | ol | 94 | 0.00403 | MV
122-AL1/20-ST1A 20.0 | 10.3 | 0.2376 | 0.344 | 0.41 | ol | 122 | 0.00403 | MV
149-AL1/24-ST1A 20.0 | 10.5 | 0.194 | 0.337 | 0.47 | ol | 149 | 0.00403 | MV
184-AL1/30-ST1A 20.0 | 10.75 | 0.1571 | 0.33 | 0.535 | ol | 184 | 0.00403 | MV
243-AL1/39-ST1A 20.0 | 11 | 0.1188 | 0.32 | 0.645 | ol | 243 | 0.00403 | MV
48-AL1/8-ST1A 110.0 | 8 | 0.5939 | 0.46 | 0.21 | ol | 48 | 0.00403 | HV
70-AL1/11-ST1A 110.0 | 8.4 | 0.4132 | 0.45 | 0.29 | ol | 70 | 0.00403 | HV
94-AL1/15-ST1A 110.0 | 8.65 | 0.306 | 0.44 | 0.35 | ol | 94 | 0.00403 | HV
122-AL1/20-ST1A 110.0 | 8.5 | 0.2376 | 0.43 | 0.41 | ol | 122 | 0.00403 | HV
149-AL1/24-ST1A 110.0 | 8.75 | 0.194 | 0.41 | 0.47 | ol | 149 | 0.00403 | HV
184-AL1/30-ST1A 110.0 | 8.8 | 0.1571 | 0.4 | 0.535 | ol | 184 | 0.00403 | HV
243-AL1/39-ST1A 110.0 | 9 | 0.1188 | 0.39 | 0.645 | ol | 243 | 0.00403 | HV
305-AL1/39-ST1A 110.0 | 9.2 | 0.0949 | 0.38 | 0.74 | ol | 305 | 0.00403 | HV
490-AL1/64-ST1A 110.0 | 9.75 | 0.059 | 0.37 | 0.96 | ol | 490 | 0.00403 | HV
679-AL1/86-ST1A 110.0 | 9.95 | 0.042 | 0.36 | 1.15 | ol | 679 | 0.00403 | HV
490-AL1/64-ST1A 220.0 | 10 | 0.059 | 0.285 | 0.96 | ol | 490 | 0.00403 | HV
679-AL1/86-ST1A 220.0 | 11.7 | 0.042 | 0.275 | 1.15 | ol | 679 | 0.00403 | HV
490-AL1/64-ST1A 380.0 | 11 | 0.059 | 0.253 | 0.96 | ol | 490 | 0.00403 | HV
679-AL1/86-ST1A 380.0 | 14.6 | 0.042 | 0.25 | 1.15 | ol | 679 | 0.00403 | HV

## trafo_std_types
| i0_percent | pfe_kw | vkr_percent | sn_mva | vn_lv_kv | vn_hv_kv | vk_percent | shift_degree | vector_group | tap_side | tap_neutral | tap_min | tap_max | tap_step_degree | tap_step_percent | tap_phase_shifter
160 MVA 380/110 kV | 0.06 | 60 | 0.25 | 160 | 110 | 380 | 12.2 | 0 | Yy0 | hv | 0 | -9 | 9 | 0 | 1.5 | FALSE
100 MVA 220/110 kV | 0.06 | 55 | 0.26 | 100 | 110 | 220 | 12 | 0 | Yy0 | hv | 0 | -9 | 9 | 0 | 1.5 | FALSE
63 MVA 110/20 kV | 0.04 | 22 | 0.32 | 63 | 20 | 110 | 18 | 150 | YNd5 | hv | 0 | -9 | 9 | 0 | 1.5 | FALSE
40 MVA 110/20 kV | 0.05 | 18 | 0.34 | 40 | 20 | 110 | 16.2 | 150 | YNd5 | hv | 0 | -9 | 9 | 0 | 1.5 | FALSE
25 MVA 110/20 kV | 0.07 | 14 | 0.41 | 25 | 20 | 110 | 12 | 150 | YNd5 | hv | 0 | -9 | 9 | 0 | 1.5 | FALSE
63 MVA 110/10 kV | 0.04 | 22 | 0.32 | 63 | 10 | 110 | 18 | 150 | YNd5 | hv | 0 | -9 | 9 | 0 | 1.5 | FALSE
40 MVA 110/10 kV | 0.05 | 18 | 0.34 | 40 | 10 | 110 | 16.2 | 150 | YNd5 | hv | 0 | -9 | 9 | 0 | 1.5 | FALSE
25 MVA 110/10 kV | 0.07 | 14 | 0.41 | 25 | 10 | 110 | 12 | 150 | YNd5 | hv | 0 | -9 | 9 | 0 | 1.5 | FALSE
0.25 MVA 20/0.4 kV | 0.32 | 0.8 | 1.44 | 0.25 | 0.4 | 20 | 6 | 150 | Yzn5 | hv | 0 | -2 | 2 | 0 | 2.5 | FALSE
0.4 MVA 20/0.4 kV | 0.3375 | 1.35 | 1.425 | 0.4 | 0.4 | 20 | 6 | 150 | Dyn5 | hv | 0 | -2 | 2 | 0 | 2.5 | FALSE
0.63 MVA 20/0.4 kV | 0.2619 | 1.65 | 1.206 | 0.63 | 0.4 | 20 | 6 | 150 | Dyn5 | hv | 0 | -2 | 2 | 0 | 2.5 | FALSE
0.25 MVA 10/0.4 kV | 0.24 | 0.6 | 1.2 | 0.25 | 0.4 | 10 | 4 | 150 | Dyn5 | hv | 0 | -2 | 2 | 0 | 2.5 | FALSE
0.4 MVA 10/0.4 kV | 0.2375 | 0.95 | 1.325 | 0.4 | 0.4 | 10 | 4 | 150 | Dyn5 | hv | 0 | -2 | 2 | 0 | 2.5 | FALSE
0.63 MVA 10/0.4 kV | 0.1873 | 1.18 | 1.0794 | 0.63 | 0.4 | 10 | 4 | 150 | Dyn5 | hv | 0 | -2 | 2 | 0 | 2.5 | FALSE

## trafo3w_std_types
| sn_hv_mva | sn_mv_mva | sn_lv_mva | vn_hv_kv | vn_mv_kv | vn_lv_kv | vk_hv_percent | vk_mv_percent | vk_lv_percent | vkr_hv_percent | vkr_mv_percent | vkr_lv_percent | pfe_kw | i0_percent | shift_mv_degree | shift_lv_degree | vector_group | tap_side | tap_neutral | tap_min | tap_max | tap_step_percent
63/25/38 MVA 110/20/10 kV | 63 | 25 | 38 | 110 | 20 | 10 | 10.4 | 10.4 | 10.4 | 0.28 | 0.32 | 0.35 | 35 | 0.89 | 0 | 0 | YN0yn0yn0 | hv | 0 | -10 | 10 | 1.2
63/25/38 MVA 110/10/10 kV | 63 | 25 | 38 | 110 | 10 | 10 | 10.4 | 10.4 | 10.4 | 0.28 | 0.32 | 0.35 | 35 | 0.89 | 0 | 0 | YN0yn0yn0 | hv | 0 | -10 | 10 | 1.2

## fuse_std_types
| fuse_type | i_rated_a | t_avg | t_min | t_total | x_avg | x_min | x_total
HV 100A | HV 100A | 100 | 0 | [10.0, 3.64, 0.854, 0.281, 0.1, 0.0531, 0.022, 0.01] | [10.0, 4.267, 1.21, 0.403, 0.1, 0.058, 0.022, 0.01] | 0 | [300.0, 350.0, 450.0, 550.0, 700.0, 850.0, 1200.0, 1752.0] | [600.0, 700.0, 900.0, 1150.0, 1665.0, 2000.0, 3000.0, 4313.0]
HV 10A | HV 10A | 10 | 0 | [10.0, 1675.0, 0.344, 0.156, 0.1, 0.0417, 0.0171, 0.01] | [10.0, 1.3, 0.3, 0.155, 0.1, 0.0555, 0.023, 0.01] | 0 | [30.0, 32.0, 35.0, 37.0, 39.0, 50.0, 70.0, 88.0] | [60.0, 70.0, 80.0, 87.0, 94.0, 110.0, 150.0, 216.0]
HV 125A | HV 125A | 125 | 0 | [10.0, 1.82, 0.344, 0.1, 0.0467, 0.0269, 0.01] | [10.0, 2.478, 0.426, 0.1, 0.0427, 0.0211, 0.01] | 0 | [375.0, 500.0, 700.0, 925.0, 1200.0, 1500.0, 2341.0] | [750.0, 1000.0, 1500.0, 2200.0, 3000.0, 4000.0, 5765.0]
HV 160A | HV 160A | 160 | 0 | [10.0, 4.15, 1.03, 0.198, 0.1, 0.051, 0.0172, 0.01] | [10.0, 2.3, 0.734, 0.274, 0.1, 0.046, 0.0177, 0.01] | 0 | [480.0, 550.0, 700.0, 1000.0, 1260.0, 1600.0, 2500.0, 3227.0] | [960.0, 1300.0, 1700.0, 2200.0, 2996.0, 4000.0, 6000.0, 7946.0]
HV 16A | HV 16A | 16 | 0 | [10.0, 0.352, 0.164, 0.1, 0.0649, 0.0342, 0.01] | [10.0, 2.34, 0.722, 0.181, 0.1, 0.055, 0.0296, 0.01] | 0 | [48.0, 60.0, 65.0, 71.0, 80.0, 100.0, 162.0] | [96.0, 110.0, 125.0, 150.0, 168.0, 200.0, 250.0, 398.0]
HV 200A | HV 200A | 200 | 0 | [10.0, 4.267, 1.21, 0.403, 0.1, 0.058, 0.022, 0.01] | [10.0, 3.73, 1.654, 0.328, 0.1, 0.0531, 0.019, 0.01] | 0 | [600.0, 700.0, 900.0, 1150.0, 1665.0, 2000.0, 3000.0, 4313.0] | [1200.0, 1500.0, 1800.0, 2700.0, 3960.0, 5000.0, 7500.0, 10620.0]
HV 20A | HV 20A | 20 | 0 | [10.0, 1.3, 0.3, 0.155, 0.1, 0.0555, 0.023, 0.01] | [10.0, 1.3, 0.161, 0.1, 0.0611, 0.0399, 0.0141, 0.01] | 0 | [60.0, 70.0, 80.0, 87.0, 94.0, 110.0, 150.0, 216.0] | [120.0, 150.0, 200.0, 223.0, 260.0, 300.0, 450.0, 532.0]
HV 25A | HV 25A | 25 | 0 | [10.0, 2.512, 0.833, 0.299, 0.1, 0.0372, 0.0223, 0.01] | [10.0, 3.125, 0.597, 0.198, 0.1, 0.0378, 0.022, 0.01] | 0 | [75.0, 82.0, 90.0, 100.0, 124.0, 170.0, 200.0, 289.0] | [150.0, 170.0, 210.0, 250.0, 294.0, 400.0, 500.0, 711.0]
HV 31.5A | HV 31.5A | 31.5 | 0 | [10.0, 2.34, 0.722, 0.181, 0.1, 0.055, 0.0296, 0.01] | [10.0, 2.84, 0.368, 0.164, 0.1, 0.0621, 0.0378, 0.0195, 0.01] | 0 | [95.0, 110.0, 125.0, 150.0, 165.0, 200.0, 250.0, 390.0] | [189.0, 220.0, 300.0, 350.0, 393.0, 450.0, 530.0, 700.0, 960.0]
HV 40A | HV 40A | 40 | 0 | [10.0, 1.3, 0.161, 0.1, 0.0611, 0.0399, 0.0141, 0.01] | [10.0, 2.05, 0.369, 0.198, 0.1, 0.051, 0.0298, 0.01] | 0 | [120.0, 150.0, 200.0, 223.0, 260.0, 300.0, 450.0, 532.0] | [240.0, 300.0, 400.0, 450.0, 530.0, 650.0, 800.0, 1311.0]
HV 50A | HV 50A | 50 | 0 | [10.0, 3.215, 0.597, 0.198, 0.1, 0.0378, 0.022, 0.01] | [10.0, 3.64, 0.854, 0.281, 0.1, 0.0531, 0.022, 0.01] | 0 | [150.0, 170.0, 210.0, 250.0, 294.0, 400.0, 500.0, 711.0] | [300.0, 350.0, 450.0, 550.0, 700.0, 850.0, 1200.0, 1752.0]
HV 6.3A | HV 6.3A | 6.3 | 0 | [10.0, 1.39, 0.344, 0.168, 0.1, 0.056, 0.0263, 0.01] | [10.0, 1.711, 0.516, 0.198, 0.1, 0.0634, 0.0303, 0.01] | 0 | [19.0, 19.5, 20.4, 20.8, 22.0, 25.0, 32.0, 48.0] | [38.0, 40.0, 43.0, 48.0, 53.0, 60.0, 75.0, 118.0]
HV 63A | HV 63A | 63 | 0 | [10.0, 2.84, 0.368, 0.164, 0.1, 0.0621, 0.0378, 0.0195, 0.01] | [10.0, 1.82, 0.344, 0.1, 0.0467, 0.0269, 0.01] | 0 | [189.0, 220.0, 300.0, 350.0, 393.0, 450.0, 530.0, 700.0, 961.0] | [378.0, 500.0, 700.0, 934.0, 1200.0, 1500.0, 2366.0]
HV 80A | HV 80A | 80 | 0 | [10.0, 2.05, 0.369, 0.198, 0.1, 0.051, 0.0298, 0.01] | [10.0, 4.15, 1.03, 0.198, 0.1, 0.051, 0.0172, 0.01] | 0 | [240.0, 300.0, 400.0, 450.0, 530.0, 650.0, 800.0, 1311.0] | [480.0, 550.0, 700.0, 1000.0, 1260.0, 1600.0, 2500.0, 3227.0]
Siemens NH-1-100 | Siemens NH-1-100 | 100 | [5400.0, 2000.0, 400.0, 20.0, 1.0, 0.2, 0.012, 0.004] | 0 | 0 | [150.0, 190.0, 250.0, 430.0, 900.0, 1250.0, 2700.0, 3600.0] | 0 | 0
Siemens NH-1-125 | Siemens NH-1-125 | 125 | [4800.0, 120.0, 7.0, 0.1, 0.004] | 0 | 0 | [180.0, 400.0, 740.0, 2000.0, 4250.0] | 0 | 0
Siemens NH-1-16 | Siemens NH-1-16 | 16 | [4000.0, 400.0, 2.0, 0.1, 0.04, 0.01] | 0 | 0 | [26.0, 35.0, 75.0, 150.0, 200.0, 300.0] | 0 | 0
Siemens NH-1-160 | Siemens NH-1-160 | 160 | [4800.0, 120.0, 7.0, 0.1, 0.004] | 0 | 0 | [210.0, 500.0, 900.0, 2300.0, 5000.0] | 0 | 0
Siemens NH-1-25 | Siemens NH-1-25 | 25 | [4000.0, 1000.0, 10.0, 0.2, 0.02, 0.01] | 0 | 0 | [40.0, 50.0, 100.0, 210.0, 400.0, 500.0] | 0 | 0
Siemens NH-1-50 | Siemens NH-1-50 | 50 | [4000.0, 40.0, 4.0, 1.0, 0.02, 0.01] | 0 | 0 | [86.0, 200.0, 300.0, 400.0, 1000.0, 1280.0] | 0 | 0
Siemens NH-1-63 | Siemens NH-1-63 | 63 | [4000.0, 100.0, 10.0, 2.0, 0.04, 0.01] | 0 | 0 | [100.0, 200.0, 300.0, 400.0, 1000.0, 1500.0] | 0 | 0
Siemens NH-1-80 | Siemens NH-1-80 | 80 | [4800.0, 120.0, 7.0, 0.1, 0.01] | 0 | 0 | [150.58, 250.0, 450.0, 1150.0, 2470.0] | 0 | 0
Siemens NH-2-1000 | Siemens NH-2-1000 | 1000 | [4800.0, 120.0, 7.0, 0.1, 0.004] | 0 | 0 | [1900.0, 3500.0, 8400.0, 24000.0, 52000.0] | 0 | 0
Siemens NH-2-200 | Siemens NH-2-200 | 200 | [4800.0, 120.0, 7.0, 0.1, 0.004] | 0 | 0 | [280.0, 650.0, 1200.0, 3000.0, 7000.0] | 0 | 0
Siemens NH-2-224 | Siemens NH-2-224 | 224 | [4800.0, 120.0, 7.0, 0.2, 0.04, 0.004] | 0 | 0 | [400.0, 750.0, 1453.0, 3025.0, 4315.0, 7600.0] | 0 | 0
Siemens NH-2-250 | Siemens NH-2-250 | 250 | [4800.0, 120.0, 7.0, 0.1, 0.004] | 0 | 0 | [450.0, 800.0, 1650.0, 4000.0, 8500.0] | 0 | 0
Siemens NH-2-315 | Siemens NH-2-315 | 315 | [4800.0, 120.0, 7.0, 0.1, 0.004] | 0 | 0 | [550.0, 920.0, 1900.0, 5000.0, 11000.0] | 0 | 0
Siemens NH-2-355 | Siemens NH-2-355 | 355 | [4800.0, 120.0, 6.0, 0.1, 0.004] | 0 | 0 | [650.0, 1116.27, 2350.0, 5840.0, 12790.0] | 0 | 0
Siemens NH-2-400 | Siemens NH-2-400 | 400 | [4800.0, 120.0, 7.0, 0.1, 0.004] | 0 | 0 | [720.0, 1350.0, 2800.0, 6500.0, 15000.0] | 0 | 0
Siemens NH-2-425 | Siemens NH-2-425 | 425 | [4800.0, 120.0, 7.0, 0.1, 0.004] | 0 | 0 | [850.0, 1500.0, 3050.0, 7500.0, 16500.0] | 0 | 0
Siemens NH-2-630 | Siemens NH-2-630 | 630 | [4800.0, 120.0, 7.0, 0.1, 0.004] | 0 | 0 | [1200.0, 2000.0, 4800.0, 12000.0, 26000.0] | 0 | 0

## res_bus
| vm_pu | va_degree | p_mw | q_mvar
0 | 0.98493 | -0.25627 | 0.37812 | 0.18313
1 | 0.985 | -0.25677 | 0 | 0
2 | 0.98479 | -0.2576 | 0 | 0
3 | 0.98946 | -0.21929 | 0.3918 | 0.18976
4 | 0.98337 | -0.24728 | 0 | 0
5 | 0.98947 | -0.21933 | 0 | 0
6 | 0.99421 | -0.064648 | 0.12702 | 0.061517
7 | 0.99424 | -0.064505 | 0 | 0
8 | 0.98334 | -0.24708 | 0.068928 | 0.033383
9 | 0.98328 | -0.24664 | 0 | 0
10 | 0.98172 | -0.23444 | 0.36148 | 0.17507
11 | 0.98177 | -0.23413 | 0 | 0
12 | 0.98208 | -0.23683 | 0 | 0
13 | 0.98166 | -0.23314 | 0 | 0
14 | 0.98206 | -0.23668 | 0.17848 | 0.086443
15 | 0.98241 | -0.2396 | 0 | 0
16 | 0.98165 | -0.23322 | 0.28514 | 0.1381
17 | 0.98323 | -0.24622 | 0 | 0
18 | 0.98321 | -0.24609 | 0.13517 | 0.065467
19 | 0.9824 | -0.23948 | 0.26136 | 0.12658
20 | 0.99053 | -0.22795 | 0 | 0
21 | 0.98898 | -0.22243 | 0.39457 | 0.1911
22 | 0.9893 | -0.22038 | 0.22597 | 0.10944
23 | 0.99122 | -0.22259 | 0.17459 | 0.08456
24 | 0.99125 | -0.22284 | 0 | 0
25 | 1 | 0 | -21.7017 | -9.7658
26 | 0.99799 | -0.037101 | 0 | 0
27 | 0.99657 | -0.12305 | 0 | 0
28 | 0.99998 | 0.00017904 | 0.35901 | 0.17388
29 | 0.9965 | -0.12247 | 0.35729 | 0.17304
30 | 0.99651 | -0.12254 | 0 | 0
31 | 0.99541 | -0.14634 | 0 | 0
32 | 0.99655 | -0.1229 | 0.33387 | 0.1617
33 | 0.99354 | -0.18324 | 0 | 0
34 | 0.99319 | -0.19011 | 0 | 0
35 | 0.99424 | -0.16945 | 0 | 0
36 | 0.99354 | -0.18323 | 0.16501 | 0.079917
37 | 0.99424 | -0.16937 | 0.17335 | 0.083956
38 | 0.99421 | -0.16969 | 0.34983 | 0.16943
39 | 0.99233 | -0.20667 | 0 | 0
40 | 0.99262 | -0.18592 | 0 | 0
41 | 0.99319 | -0.1901 | 0.069487 | 0.033654
42 | 0.9954 | -0.14627 | 0.12449 | 0.060295
43 | 0.99655 | -0.12288 | 0.1045 | 0.050612
44 | 0.99232 | -0.2066 | 0.13395 | 0.064876
45 | 0.99183 | -0.21613 | 0 | 0
46 | 0.99219 | -0.20552 | 0 | 0
47 | 0.99182 | -0.21608 | 0.22564 | 0.10928
48 | 0.99216 | -0.20522 | 0.29499 | 0.14287
49 | 0.99192 | -0.18021 | 0 | 0
50 | 0.9926 | -0.186 | 0.14878 | 0.072058
51 | 0.98739 | -0.22487 | 0.37343 | 0.18086
52 | 0.98739 | -0.22493 | 0 | 0
53 | 0.98747 | -0.22565 | 0 | 0
54 | 0.98749 | -0.22578 | 0.29665 | 0.14367
55 | 0.9874 | -0.22637 | 0 | 0
56 | 0.98845 | -0.21872 | 0 | 0
57 | 0.98693 | -0.23019 | 0 | 0
58 | 0.99002 | -0.23198 | 0.20934 | 0.10139
59 | 0.98992 | -0.23117 | 0 | 0
60 | 0.9874 | -0.2263 | 0.11183 | 0.05416
61 | 0.98842 | -0.21888 | 0.27534 | 0.13335
62 | 0.98687 | -0.22971 | 0.17383 | 0.084188
63 | 0.98686 | -0.22963 | 0.08083 | 0.039148
64 | 0.99183 | -0.17942 | 0 | 0
65 | 0.99188 | -0.18044 | 0.23038 | 0.11158
66 | 0.99181 | -0.1792 | 0.24214 | 0.11727
67 | 0.99742 | -0.037837 | 0.28017 | 0.13569
68 | 0.99745 | -0.038094 | 0 | 0
69 | 0.99766 | -0.03976 | 0 | 0
70 | 0.99768 | -0.039899 | 0.18412 | 0.089175
71 | 0.99768 | -0.039909 | 0 | 0
72 | 0.98589 | -0.224 | 0.21209 | 0.10272
73 | 0.9859 | -0.22409 | 0 | 0
74 | 0.98605 | -0.2231 | 0.15355 | 0.074367
75 | 0.98685 | -0.22956 | 0 | 0
76 | 0.98658 | -0.22746 | 0 | 0
77 | 0.98655 | -0.22721 | 0.26915 | 0.13035
78 | 0.98608 | -0.22338 | 0 | 0
79 | 0.98616 | -0.22412 | 0 | 0
80 | 0.98616 | -0.22408 | 0.10838 | 0.052493
81 | 0.98654 | -0.22713 | 0 | 0
82 | 0.99164 | -0.18023 | 0.14141 | 0.06849
83 | 0.9917 | -0.17986 | 0 | 0
84 | 0.99779 | -0.040695 | 0 | 0
85 | 0.99784 | -0.039721 | 0.13146 | 0.063667
86 | 0.99777 | -0.041063 | 0.071369 | 0.034566
87 | 0.99771 | -0.042138 | 0 | 0
88 | 0.99777 | -0.035218 | 0 | 0
89 | 0.99774 | -0.034981 | 0.39193 | 0.18982
90 | 0.99542 | -0.087052 | 0.33655 | 0.163
91 | 0.99544 | -0.087273 | 0 | 0
92 | 0.99473 | -0.09514 | 0 | 0
93 | 0.99543 | -0.087209 | 0 | 0
94 | 0.99643 | -0.062185 | 0 | 0
95 | 0.99643 | -0.062144 | 0.12029 | 0.058259
96 | 0.99689 | -0.05717 | 0 | 0
97 | 0.99423 | -0.1076 | 0.33353 | 0.16154
98 | 0.99543 | -0.087143 | 0.12704 | 0.061529
99 | 0.99415 | -0.10687 | 0 | 0
100 | 0.99268 | -0.11863 | 0.25086 | 0.1215
101 | 0.99307 | -0.11297 | 0 | 0
102 | 0.99305 | -0.11279 | 0.29003 | 0.14047
103 | 0.99315 | -0.11371 | 0 | 0
104 | 0.99151 | -0.11866 | 0.35861 | 0.17368
105 | 0.9921 | -0.11492 | 0.33162 | 0.16061
106 | 0.99517 | -0.070985 | 0.16079 | 0.077872
107 | 0.99518 | -0.070904 | 0 | 0
108 | 0.99571 | -0.075495 | 0 | 0
109 | 0.99468 | -0.066513 | 0 | 0
110 | 0.99619 | -0.070008 | 0 | 0
111 | 0.99624 | -0.069079 | 0.30112 | 0.14584
112 | 0.99499 | -0.069519 | 0 | 0
113 | 0.99568 | -0.075279 | 0.28582 | 0.13843
114 | 0.99447 | -0.064558 | 0 | 0
115 | 0.99463 | -0.06601 | 0.08722 | 0.042243
116 | 0.99443 | -0.064214 | 0.64994 | 0.31478
117 | 0.99627 | -0.068568 | 0 | 0
118 | 0.99495 | -0.069148 | 0.39807 | 0.1928
119 | 0.99494 | -0.06917 | 0 | 0
120 | 0.99568 | -0.075243 | 0.11542 | 0.0559
121 | 0.99455 | -0.065302 | 0 | 0
122 | 0.99316 | -0.11378 | 0.30807 | 0.1492
123 | 0.99265 | -0.10921 | 0 | 0
124 | 0.99396 | -0.10517 | 0 | 0
125 | 0.99259 | -0.10873 | 0.12512 | 0.060599
126 | 0.99255 | -0.10832 | 0 | 0
127 | 0.99231 | -0.10991 | 0 | 0
128 | 0.99228 | -0.10967 | 0.21162 | 0.10249
129 | 0.99448 | -0.065916 | 0.23327 | 0.11298
130 | 0.99449 | -0.066028 | 0 | 0
131 | 0.99431 | -0.06504 | 0 | 0
132 | 0.99469 | -0.067317 | 0 | 0
133 | 0.99421 | -0.064518 | 0 | 0
134 | 0.9943 | -0.064912 | 0.19569 | 0.094777
135 | 0.99485 | -0.068498 | 0 | 0
136 | 0.99465 | -0.06755 | 0.41077 | 0.19894
137 | 0.99419 | -0.064618 | 0.10493 | 0.050822
138 | 0.99485 | -0.068469 | 0.074486 | 0.036075
139 | 0.99488 | -0.068748 | 0.11889 | 0.057579
140 | 0.99202 | -0.11145 | 0 | 0
141 | 0.99219 | -0.11432 | 0 | 0
142 | 0.99255 | -0.11753 | 0 | 0
143 | 0.99236 | -0.11592 | 0 | 0
144 | 0.99236 | -0.11592 | 0.17675 | 0.085606
145 | 0.9924 | -0.11628 | 0 | 0
146 | 0.99239 | -0.11638 | 0.25019 | 0.12117
147 | 0.99189 | -0.1103 | 0 | 0
148 | 0.992 | -0.11154 | 0.30471 | 0.14758
149 | 0.99652 | -0.064051 | 0 | 0
150 | 0.99626 | -0.068618 | 0 | 0
151 | 0.99626 | -0.068596 | 0.071562 | 0.034659
152 | 0.99651 | -0.064007 | 0.3875 | 0.18767
153 | 0.9938 | -0.10372 | 0 | 0
154 | 0.99383 | -0.10394 | 0 | 0
155 | 0.99379 | -0.1036 | 0.33369 | 0.16161
156 | 0.99753 | -0.045535 | 0 | 0
157 | 0.99759 | -0.044377 | 0.41299 | 0.20002
158 | 0.99689 | -0.057156 | 0.1066 | 0.05163
159 | 0.99688 | -0.0571 | 0.24104 | 0.11674
160 | 0.99385 | -0.10415 | 0.35754 | 0.17316
161 | 0.99379 | -0.10356 | 0.088982 | 0.043096
162 | 0.99188 | -0.11036 | 0.4063 | 0.19678
163 | 0.99487 | -0.06953 | 0 | 0
164 | 0.99486 | -0.069516 | 0.26823 | 0.12991
165 | 0.99489 | -0.069388 | 0.10525 | 0.050976
166 | 0.9949 | -0.069466 | 0.11059 | 0.053563
167 | 0.99389 | -0.10453 | 0 | 0
168 | 0.99396 | -0.10511 | 0.14832 | 0.071837
169 | 0.99394 | -0.10494 | 0 | 0
170 | 0.99765 | -0.043324 | 0.22781 | 0.11033
171 | 0.99687 | -0.056992 | 0.080932 | 0.039197
172 | 0.99683 | -0.057226 | 0.28871 | 0.13983
173 | 0.99493 | -0.069062 | 0.070831 | 0.034305
174 | 0.99493 | -0.069068 | 0 | 0
175 | 0.99495 | -0.069134 | 0 | 0
176 | 0.99494 | -0.069071 | 0.22685 | 0.10987
177 | 0.99445 | -0.064553 | 0.092186 | 0.044648
178 | 0.99445 | -0.064582 | 0 | 0
179 | 0.99449 | -0.064843 | 0 | 0
180 | 0.99449 | -0.064867 | 0.28441 | 0.13774
181 | 0.9945 | -0.064893 | 0 | 0
182 | 0.99452 | -0.065064 | 0 | 0
183 | 0.99447 | -0.064554 | 0 | 0
184 | 0.99452 | -0.065044 | 0.12731 | 0.061659
185 | 0.99447 | -0.064544 | 0.3471 | 0.16811
186 | 0.99446 | -0.064523 | 0.34353 | 0.16638
187 | 0.99997 | 149.9981 | 0 | 0

## res_line
| p_from_mw | q_from_mvar | p_to_mw | q_to_mvar | pl_mw | ql_mvar | i_from_ka | i_to_ka | i_ka | vm_from_pu | va_from_degree | vm_to_pu | va_to_degree | loading_percent
0 | -1.6726 | -0.73931 | 1.6727 | 0.73862 | 0.00011989 | -0.00068874 | 0.053597 | 0.053588 | 0.053597 | 0.98493 | -0.25627 | 0.985 | -0.25677 | 24.3621
1 | 1.2944 | 0.55618 | -1.2943 | -0.55614 | 0.00018074 | 4.432e-05 | 0.041292 | 0.041293 | 0.041293 | 0.98493 | -0.25627 | 0.98479 | -0.2576 | 19.6635
2 | -1.6727 | -0.73862 | 1.6798 | 0.74145 | 0.0070871 | 0.0028269 | 0.053588 | 0.053569 | 0.053588 | 0.985 | -0.25677 | 0.98946 | -0.21929 | 25.5181
3 | 1.2943 | 0.55614 | -1.2923 | -0.57545 | 0.0019702 | -0.019316 | 0.041293 | 0.041527 | 0.041527 | 0.98479 | -0.2576 | 0.98337 | -0.24728 | 18.876
4 | -2.0716 | -0.93121 | 2.0716 | 0.93116 | 1.2866e-05 | -4.7493e-05 | 0.066263 | 0.066263 | 0.066263 | 0.98946 | -0.21929 | 0.98947 | -0.21933 | 30.1197
5 | 1.2923 | 0.57545 | -1.2922 | -0.57579 | 3.5281e-05 | -0.00034331 | 0.041527 | 0.041531 | 0.041531 | 0.98337 | -0.24728 | 0.98334 | -0.24708 | 18.8779
6 | -2.6923 | -1.2307 | 2.6954 | 1.2243 | 0.0030774 | -0.0063264 | 0.086365 | 0.086278 | 0.086365 | 0.98947 | -0.21933 | 0.99053 | -0.22795 | 39.257
7 | 0.39475 | 0.19048 | -0.39457 | -0.1911 | 0.00018427 | -0.00062291 | 0.012788 | 0.012797 | 0.012797 | 0.98947 | -0.21933 | 0.98898 | -0.22243 | 6.0938
8 | 0.22601 | 0.10903 | -0.22597 | -0.10944 | 3.5755e-05 | -0.00041484 | 0.0073208 | 0.0073264 | 0.0073264 | 0.98947 | -0.21933 | 0.9893 | -0.22038 | 3.4887
9 | -0.12702 | -0.061517 | 0.12702 | 0.061411 | 2.7423e-06 | -0.00010648 | 0.0040978 | 0.0040964 | 0.0040978 | 0.99421 | -0.064648 | 0.99424 | -0.064505 | 1.9513
10 | -0.12702 | -0.061411 | 0.12703 | 0.050788 | 9.7685e-06 | -0.010623 | 0.0040964 | 0.0039719 | 0.0040964 | 0.99424 | -0.064505 | 0.99431 | -0.06504 | 1.862
11 | 1.2233 | 0.54241 | -1.2232 | -0.54324 | 7.6077e-05 | -0.00082968 | 0.039284 | 0.039295 | 0.039295 | 0.98334 | -0.24708 | 0.98328 | -0.24664 | 17.8611
12 | 1.0881 | 0.48715 | -1.087 | -0.5012 | 0.0010228 | -0.014051 | 0.034999 | 0.035174 | 0.035174 | 0.98328 | -0.24664 | 0.98241 | -0.2396 | 15.988
13 | 0.13518 | 0.056089 | -0.13517 | -0.063668 | 8.2614e-06 | -0.007579 | 0.0042968 | 0.0043869 | 0.0043869 | 0.98328 | -0.24664 | 0.98323 | -0.24622 | 1.9941
14 | -0.36148 | -0.17507 | 0.3615 | 0.17501 | 1.6779e-05 | -6.7184e-05 | 0.01181 | 0.011809 | 0.01181 | 0.98172 | -0.23444 | 0.98177 | -0.23413 | 5.624
15 | -0.64668 | -0.30622 | 0.6469 | 0.29776 | 0.00021766 | -0.0084585 | 0.021039 | 0.020933 | 0.021039 | 0.98177 | -0.23413 | 0.98208 | -0.23683 | 9.563
16 | 0.28518 | 0.13121 | -0.28515 | -0.13808 | 3.4319e-05 | -0.0068691 | 0.0092303 | 0.0093167 | 0.0093167 | 0.98177 | -0.23413 | 0.98166 | -0.23314 | 4.2348
17 | 0.17848 | 0.084812 | -0.17848 | -0.086443 | 3.2031e-06 | -0.0016308 | 0.0058086 | 0.0058294 | 0.0058294 | 0.98208 | -0.23683 | 0.98206 | -0.23668 | 2.6497
18 | -0.82538 | -0.38257 | 0.82568 | 0.37547 | 0.00029705 | -0.0071038 | 0.026741 | 0.026653 | 0.026741 | 0.98208 | -0.23683 | 0.98241 | -0.2396 | 12.1549
19 | 0.28515 | 0.13808 | -0.28514 | -0.1381 | 3.2029e-06 | -2.1818e-05 | 0.0093167 | 0.009317 | 0.009317 | 0.98166 | -0.23314 | 0.98165 | -0.23322 | 4.4366
20 | 0.26136 | 0.12574 | -0.26136 | -0.12658 | 3.5566e-06 | -0.00084312 | 0.0085224 | 0.0085332 | 0.0085332 | 0.98241 | -0.2396 | 0.9824 | -0.23948 | 3.8787
21 | 0.13517 | 0.063668 | -0.13517 | -0.065467 | 2.0139e-06 | -0.0017993 | 0.0043869 | 0.0044097 | 0.0044097 | 0.98323 | -0.24622 | 0.98321 | -0.24609 | 2.0044
22 | -2.6954 | -1.2243 | 2.6972 | 1.2253 | 0.0017687 | 0.00095155 | 0.086278 | 0.086276 | 0.086278 | 0.99053 | -0.22795 | 0.99122 | -0.22259 | 41.0847
23 | -2.8718 | -1.3098 | 2.8719 | 1.3097 | 9.6561e-05 | -0.00017217 | 0.091924 | 0.091922 | 0.091924 | 0.99122 | -0.22259 | 0.99125 | -0.22284 | 41.7837
24 | 2.2734 | 1.0482 | -2.2707 | -1.0469 | 0.0026571 | 0.0013356 | 0.072905 | 0.072909 | 0.072909 | 0.99125 | -0.22284 | 0.99002 | -0.23198 | 34.7184
25 | -5.1452 | -2.3579 | 5.1479 | 2.3529 | 0.0027096 | -0.0049992 | 0.16483 | 0.16474 | 0.16483 | 0.99125 | -0.22284 | 0.99183 | -0.21613 | 45.532
26 | 13.0364 | 5.9864 | -13.014 | -6.0202 | 0.02237 | -0.03373 | 0.41411 | 0.41477 | 0.41477 | 1 | 0 | 0.99799 | -0.037101 | 49.2596
27 | 8.2923 | 3.596 | -8.2716 | -3.5681 | 0.020796 | 0.027898 | 0.26092 | 0.26094 | 0.26094 | 1 | 0 | 0.99657 | -0.12305 | 31.8224
28 | 0.35902 | 0.17288 | -0.35901 | -0.17388 | 7.4266e-06 | -0.0010005 | 0.011503 | 0.011516 | 0.011516 | 1 | 0 | 0.99998 | 0.00017904 | 5.2343
29 | 12.622 | 5.8419 | -12.6204 | -5.8445 | 0.0015402 | -0.002542 | 0.40231 | 0.40236 | 0.40236 | 0.99799 | -0.037101 | 0.99784 | -0.039721 | 47.786
30 | 0.39203 | 0.17823 | -0.39194 | -0.18862 | 9.1629e-05 | -0.010383 | 0.012457 | 0.012584 | 0.012584 | 0.99799 | -0.037101 | 0.99777 | -0.035218 | 5.7201
31 | 7.4759 | 3.1871 | -7.4685 | -3.2352 | 0.0073696 | -0.048164 | 0.23541 | 0.23604 | 0.23604 | 0.99657 | -0.12305 | 0.99541 | -0.14634 | 28.0332
32 | 0.43838 | 0.21127 | -0.43837 | -0.21196 | 7.8235e-06 | -0.00069657 | 0.014096 | 0.014105 | 0.014105 | 0.99657 | -0.12305 | 0.99655 | -0.1229 | 6.4114
33 | 0.35732 | 0.16973 | -0.35729 | -0.17265 | 2.1669e-05 | -0.0029154 | 0.011459 | 0.011495 | 0.011495 | 0.99657 | -0.12305 | 0.99651 | -0.12254 | 5.2252
34 | -0.35729 | -0.17304 | 0.35729 | 0.17265 | 2.9533e-06 | -0.00039588 | 0.0115 | 0.011495 | 0.0115 | 0.9965 | -0.12247 | 0.99651 | -0.12254 | 5.2274
35 | 0.12449 | 0.059056 | -0.12449 | -0.060295 | 1.1206e-06 | -0.0012384 | 0.003996 | 0.0040116 | 0.0040116 | 0.99541 | -0.14634 | 0.9954 | -0.14627 | 1.8234
36 | 7.344 | 3.1762 | -7.3367 | -3.2254 | 0.0073093 | -0.049224 | 0.23205 | 0.23269 | 0.23269 | 0.99541 | -0.14634 | 0.99424 | -0.16945 | 27.6359
37 | 0.1045 | 0.050262 | -0.1045 | -0.050612 | 2.2237e-07 | -0.00034951 | 0.0033591 | 0.0033635 | 0.0033635 | 0.99655 | -0.1229 | 0.99655 | -0.12288 | 1.5288
38 | 6.6444 | 2.9255 | -6.6424 | -2.9422 | 0.0019977 | -0.016644 | 0.21094 | 0.21116 | 0.21116 | 0.99354 | -0.18324 | 0.99319 | -0.19011 | 25.0778
39 | -6.8094 | -3.0053 | 6.8135 | 2.973 | 0.0040809 | -0.032311 | 0.21626 | 0.21584 | 0.21626 | 0.99354 | -0.18324 | 0.99424 | -0.16945 | 25.6841
40 | 0.16501 | 0.079749 | -0.16501 | -0.079917 | 2.693e-07 | -0.00016754 | 0.0053249 | 0.005327 | 0.005327 | 0.99354 | -0.18324 | 0.99354 | -0.18323 | 2.4214
41 | 5.8092 | 2.5803 | -5.8049 | -2.628 | 0.0042915 | -0.047623 | 0.18475 | 0.18537 | 0.18537 | 0.99319 | -0.19011 | 0.99233 | -0.20667 | 22.0151
42 | 0.76372 | 0.32849 | -0.76325 | -0.34236 | 0.000467 | -0.013869 | 0.024164 | 0.024328 | 0.024328 | 0.99319 | -0.19011 | 0.99262 | -0.18592 | 11.0581
43 | 0.069487 | 0.033344 | -0.069487 | -0.033654 | 8.8355e-08 | -0.00031006 | 0.0022402 | 0.0022441 | 0.0022441 | 0.99319 | -0.19011 | 0.99319 | -0.1901 | 1.02
44 | 0.17335 | 0.083065 | -0.17335 | -0.083956 | 1.5737e-06 | -0.00089091 | 0.0055812 | 0.0055924 | 0.0055924 | 0.99424 | -0.16945 | 0.99424 | -0.16937 | 2.542
45 | 0.34984 | 0.16937 | -0.34983 | -0.16943 | 1.2509e-05 | -5.7212e-05 | 0.011285 | 0.011286 | 0.011286 | 0.99424 | -0.16945 | 0.99421 | -0.16969 | 5.3744
46 | 0.13395 | 0.063904 | -0.13395 | -0.064876 | 1.032e-06 | -0.00097195 | 0.0043175 | 0.0043298 | 0.0043298 | 0.99233 | -0.20667 | 0.99232 | -0.2066 | 1.9681
47 | 5.3759 | 2.4317 | -5.3736 | -2.4618 | 0.0023168 | -0.030115 | 0.17164 | 0.17203 | 0.17203 | 0.99233 | -0.20667 | 0.99183 | -0.21613 | 20.4313
48 | 0.29504 | 0.13239 | -0.295 | -0.14083 | 4.2921e-05 | -0.0084354 | 0.0094075 | 0.0095108 | 0.0095108 | 0.99233 | -0.20667 | 0.99219 | -0.20552 | 4.3231
49 | 0.61447 | 0.27035 | -0.61401 | -0.29124 | 0.00046087 | -0.020885 | 0.019523 | 0.019778 | 0.019778 | 0.99262 | -0.18592 | 0.99192 | -0.18021 | 8.9898
50 | 0.14878 | 0.072009 | -0.14878 | -0.072058 | 1.7623e-06 | -4.9238e-05 | 0.0048071 | 0.0048077 | 0.0048077 | 0.99262 | -0.18592 | 0.9926 | -0.186 | 2.2894
51 | 0.22564 | 0.10885 | -0.22564 | -0.10928 | 1.3081e-06 | -0.00043212 | 0.0072917 | 0.0072972 | 0.0072972 | 0.99183 | -0.21613 | 0.99182 | -0.21608 | 3.3169
52 | 0.295 | 0.14083 | -0.29499 | -0.14287 | 1.053e-05 | -0.0020409 | 0.0095108 | 0.0095366 | 0.0095366 | 0.99219 | -0.20552 | 0.99216 | -0.20522 | 4.3348
53 | 0.38362 | 0.17975 | -0.38358 | -0.18395 | 3.6533e-05 | -0.0042 | 0.012329 | 0.012382 | 0.012382 | 0.99192 | -0.18021 | 0.99183 | -0.17942 | 5.628
54 | 0.23039 | 0.11149 | -0.23038 | -0.11158 | 8.0725e-06 | -9.0841e-05 | 0.0074487 | 0.0074499 | 0.0074499 | 0.99192 | -0.18021 | 0.99188 | -0.18044 | 3.5476
55 | -0.37343 | -0.18086 | 0.37343 | 0.18056 | 2.5324e-06 | -0.00029942 | 0.012131 | 0.012127 | 0.012131 | 0.98739 | -0.22487 | 0.98739 | -0.22493 | 5.5139
56 | -0.37343 | -0.18056 | 0.37346 | 0.1768 | 3.1657e-05 | -0.0037593 | 0.012127 | 0.012079 | 0.012127 | 0.98739 | -0.22493 | 0.98747 | -0.22565 | 5.5122
57 | -0.37346 | -0.1768 | 0.37347 | 0.17607 | 6.0985e-06 | -0.00072766 | 0.012079 | 0.01207 | 0.012079 | 0.98747 | -0.22565 | 0.98749 | -0.22578 | 5.4906
58 | 0.11184 | 0.052477 | -0.11183 | -0.052921 | 8.9871e-06 | -0.00044387 | 0.0036114 | 0.003617 | 0.003617 | 0.98749 | -0.22578 | 0.9874 | -0.22637 | 1.7224
59 | -1.7809 | -0.82443 | 1.7825 | 0.82513 | 0.0016322 | 0.000698 | 0.05737 | 0.057366 | 0.05737 | 0.98749 | -0.22578 | 0.98845 | -0.21872 | 27.3189
60 | 0.99896 | 0.45221 | -0.99843 | -0.45221 | 0.00053311 | -4.8186e-06 | 0.032056 | 0.03206 | 0.03206 | 0.98749 | -0.22578 | 0.98693 | -0.23019 | 15.2665
61 | 0.11183 | 0.052921 | -0.11183 | -0.05416 | 9.3395e-07 | -0.0012392 | 0.003617 | 0.0036326 | 0.0036326 | 0.9874 | -0.22637 | 0.9874 | -0.2263 | 1.6512
62 | 0.27534 | 0.1333 | -0.27534 | -0.13335 | 6.723e-06 | -5.0923e-05 | 0.0089341 | 0.0089348 | 0.0089348 | 0.98845 | -0.21872 | 0.98842 | -0.21888 | 4.2547
63 | -2.0579 | -0.95843 | 2.0612 | 0.94633 | 0.0032756 | -0.012101 | 0.066299 | 0.066138 | 0.066299 | 0.98845 | -0.21872 | 0.98992 | -0.23117 | 30.1357
64 | 0.99843 | 0.45221 | -0.99836 | -0.45328 | 6.4142e-05 | -0.0010676 | 0.03206 | 0.032073 | 0.032073 | 0.98693 | -0.23019 | 0.98687 | -0.22971 | 14.5786
65 | 2.0614 | 0.94552 | -2.0612 | -0.94633 | 0.00021788 | -0.00080855 | 0.066128 | 0.066138 | 0.066138 | 0.99002 | -0.23198 | 0.98992 | -0.23117 | 30.0629
66 | 0.82453 | 0.36909 | -0.82452 | -0.36932 | 9.0214e-06 | -0.00022233 | 0.026425 | 0.026428 | 0.026428 | 0.98687 | -0.22971 | 0.98686 | -0.22963 | 12.0127
67 | 0.7437 | 0.33017 | -0.74369 | -0.33041 | 7.9348e-06 | -0.00024156 | 0.023802 | 0.023805 | 0.023805 | 0.98686 | -0.22963 | 0.98685 | -0.22956 | 10.8204
68 | 0.38358 | 0.18395 | -0.38357 | -0.18509 | 9.9367e-06 | -0.0011361 | 0.012382 | 0.012396 | 0.012396 | 0.99183 | -0.17942 | 0.99181 | -0.1792 | 5.6346
69 | 0.14144 | 0.067815 | -0.14142 | -0.068241 | 1.377e-05 | -0.00042623 | 0.0045654 | 0.0045709 | 0.0045709 | 0.99181 | -0.1792 | 0.9917 | -0.17986 | 2.1766
70 | -0.28017 | -0.13569 | 0.28018 | 0.13385 | 8.4135e-06 | -0.0018464 | 0.0090098 | 0.0089866 | 0.0090098 | 0.99742 | -0.037837 | 0.99745 | -0.038094 | 4.0954
71 | -0.28018 | -0.13385 | 0.28024 | 0.11972 | 6.2973e-05 | -0.01413 | 0.0089866 | 0.0088179 | 0.0089866 | 0.99745 | -0.038094 | 0.99766 | -0.03976 | 4.0848
72 | -0.28024 | -0.11972 | 0.28025 | 0.11828 | 6.2631e-06 | -0.0014347 | 0.0088179 | 0.0088016 | 0.0088179 | 0.99766 | -0.03976 | 0.99768 | -0.039899 | 4.0081
73 | -0.46437 | -0.20746 | 0.46438 | 0.2074 | 6.6985e-07 | -5.4866e-05 | 0.014716 | 0.014716 | 0.014716 | 0.99768 | -0.039899 | 0.99768 | -0.039909 | 6.6893
74 | -0.46438 | -0.2074 | 0.46443 | 0.2031 | 5.2397e-05 | -0.0043071 | 0.014716 | 0.014665 | 0.014716 | 0.99768 | -0.039909 | 0.99779 | -0.040695 | 6.689
75 | -0.21209 | -0.10272 | 0.21209 | 0.10193 | 2.169e-06 | -0.00079244 | 0.0069002 | 0.0068901 | 0.0069002 | 0.98589 | -0.224 | 0.9859 | -0.22409 | 3.1365
76 | -0.21209 | -0.10193 | 0.21212 | 0.10153 | 3.0685e-05 | -0.00040212 | 0.0068901 | 0.0068848 | 0.0068901 | 0.9859 | -0.22409 | 0.98605 | -0.2231 | 3.281
77 | -0.36567 | -0.17589 | 0.36569 | 0.17442 | 1.2002e-05 | -0.0014777 | 0.01188 | 0.011861 | 0.01188 | 0.98605 | -0.2231 | 0.98608 | -0.22338 | 5.3998
78 | 0.74369 | 0.33041 | -0.74347 | -0.33692 | 0.00021465 | -0.0065103 | 0.023805 | 0.023884 | 0.023884 | 0.98685 | -0.22956 | 0.98658 | -0.22746 | 10.8562
79 | 0.74347 | 0.33692 | -0.74345 | -0.33769 | 2.5538e-05 | -0.00077143 | 0.023884 | 0.023893 | 0.023893 | 0.98658 | -0.22746 | 0.98655 | -0.22721 | 10.8605
80 | 0.4743 | 0.20734 | -0.4743 | -0.20774 | 5.3481e-06 | -0.00040405 | 0.015147 | 0.015151 | 0.015151 | 0.98655 | -0.22721 | 0.98654 | -0.22713 | 6.887
81 | -0.36569 | -0.17442 | 0.36572 | 0.17032 | 3.3075e-05 | -0.004097 | 0.011861 | 0.01181 | 0.011861 | 0.98608 | -0.22338 | 0.98616 | -0.22412 | 5.3913
82 | 0.10839 | 0.051731 | -0.10838 | -0.052493 | 5.4279e-07 | -0.00076161 | 0.0035156 | 0.0035252 | 0.0035252 | 0.98616 | -0.22412 | 0.98616 | -0.22408 | 1.6024
83 | -0.4741 | -0.22205 | 0.4743 | 0.20774 | 0.00019168 | -0.014308 | 0.015325 | 0.015151 | 0.015325 | 0.98616 | -0.22412 | 0.98654 | -0.22713 | 6.9659
84 | -0.14141 | -0.06849 | 0.14142 | 0.068241 | 8.0581e-06 | -0.00024891 | 0.0045741 | 0.0045709 | 0.0045741 | 0.99164 | -0.18023 | 0.9917 | -0.17986 | 2.1781
85 | -12.4884 | -5.7818 | 12.489 | 5.7808 | 0.00056662 | -0.00096569 | 0.39815 | 0.39813 | 0.39815 | 0.99779 | -0.040695 | 0.99784 | -0.039721 | 47.2863
86 | 12.024 | 5.5787 | -12.0238 | -5.5791 | 0.00020659 | -0.00039423 | 0.38349 | 0.3835 | 0.3835 | 0.99779 | -0.040695 | 0.99777 | -0.041063 | 45.5459
87 | 11.9524 | 5.5445 | -11.9518 | -5.5457 | 0.00060003 | -0.0011652 | 0.3812 | 0.38122 | 0.38122 | 0.99777 | -0.041063 | 0.99771 | -0.042138 | 45.2759
88 | 11.9518 | 5.5457 | -11.9512 | -5.5469 | 0.00066275 | -0.0012866 | 0.38122 | 0.38125 | 0.38125 | 0.99771 | -0.042138 | 0.99765 | -0.043324 | 45.2787
89 | 0.39194 | 0.18862 | -0.39193 | -0.18982 | 1.0742e-05 | -0.0012031 | 0.012584 | 0.012599 | 0.012599 | 0.99777 | -0.035218 | 0.99774 | -0.034981 | 5.727
90 | -0.33655 | -0.163 | 0.33656 | 0.1617 | 8.6017e-06 | -0.0012956 | 0.010845 | 0.010828 | 0.010845 | 0.99542 | -0.087052 | 0.99544 | -0.087273 | 4.9293
91 | 4.2865 | 2.0089 | -4.2837 | -2.0173 | 0.0027958 | -0.0083917 | 0.13728 | 0.13741 | 0.13741 | 0.99544 | -0.087273 | 0.99473 | -0.09514 | 37.9587
92 | 0.12704 | 0.059438 | -0.12704 | -0.060485 | 9.8115e-07 | -0.0010474 | 0.0040675 | 0.0040804 | 0.0040804 | 0.99544 | -0.087273 | 0.99543 | -0.087209 | 1.8547
93 | -4.7501 | -2.23 | 4.7539 | 2.2341 | 0.0037679 | 0.0040887 | 0.15218 | 0.15217 | 0.15218 | 0.99544 | -0.087273 | 0.99643 | -0.062185 | 43.4792
94 | 4.2837 | 2.0173 | -4.282 | -2.0155 | 0.0016906 | 0.0018125 | 0.13741 | 0.13741 | 0.13741 | 0.99473 | -0.09514 | 0.99423 | -0.1076 | 39.2606
95 | 0.12704 | 0.060485 | -0.12704 | -0.061529 | 9.8386e-07 | -0.0010435 | 0.0040804 | 0.0040936 | 0.0040936 | 0.99543 | -0.087209 | 0.99543 | -0.087143 | 1.8607
96 | 0.12029 | 0.057585 | -0.12029 | -0.058259 | 5.679e-07 | -0.00067389 | 0.0038637 | 0.0038721 | 0.0038721 | 0.99643 | -0.062185 | 0.99643 | -0.062144 | 1.7601
97 | -4.8742 | -2.2917 | 4.8762 | 2.2873 | 0.0020261 | -0.0044015 | 0.15604 | 0.15597 | 0.15604 | 0.99643 | -0.062185 | 0.99689 | -0.05717 | 43.1044
98 | 0.1066 | 0.051374 | -0.1066 | -0.05163 | 1.6916e-07 | -0.00025577 | 0.0034267 | 0.00343 | 0.00343 | 0.99689 | -0.05717 | 0.99689 | -0.057156 | 1.5591
99 | 0.61071 | 0.2949 | -0.6107 | -0.29512 | 4.8663e-06 | -0.00022279 | 0.019638 | 0.019641 | 0.019641 | 0.99689 | -0.05717 | 0.99688 | -0.0571 | 8.9278
100 | 5.7095 | 2.6195 | -5.7077 | -2.6406 | 0.0018175 | -0.021078 | 0.1819 | 0.18218 | 0.18218 | 0.99689 | -0.05717 | 0.99652 | -0.064051 | 21.6366
101 | -11.303 | -5.2531 | 11.3092 | 5.2392 | 0.0061453 | -0.013957 | 0.36093 | 0.36069 | 0.36093 | 0.99689 | -0.05717 | 0.99753 | -0.045535 | 42.8658
102 | 2.5777 | 1.2137 | -2.5774 | -1.2142 | 0.00022876 | -0.00052303 | 0.082723 | 0.082731 | 0.082731 | 0.99423 | -0.1076 | 0.99415 | -0.10687 | 37.6048
103 | 1.3708 | 0.64029 | -1.3688 | -0.63972 | 0.0020196 | 0.00057307 | 0.043929 | 0.043938 | 0.043938 | 0.99423 | -0.1076 | 0.99268 | -0.11863 | 20.9228
104 | 0.92885 | 0.43994 | -0.92866 | -0.44363 | 0.00018905 | -0.0036894 | 0.029844 | 0.02989 | 0.02989 | 0.99415 | -0.10687 | 0.99396 | -0.10517 | 13.5866
105 | 1.6486 | 0.77423 | -1.647 | -0.77363 | 0.0015476 | 0.00060336 | 0.052887 | 0.052892 | 0.052892 | 0.99415 | -0.10687 | 0.99316 | -0.11378 | 25.1864
106 | 1.1179 | 0.51822 | -1.1178 | -0.52032 | 0.00015619 | -0.0020955 | 0.035833 | 0.035859 | 0.035859 | 0.99268 | -0.11863 | 0.99255 | -0.11753 | 16.2997
107 | 0.29003 | 0.13927 | -0.29003 | -0.14047 | 5.9612e-06 | -0.0011983 | 0.0093525 | 0.0093677 | 0.0093677 | 0.99307 | -0.11297 | 0.99305 | -0.11279 | 4.258
108 | -0.29003 | -0.13927 | 0.29006 | 0.13396 | 2.6179e-05 | -0.0053092 | 0.0093525 | 0.0092867 | 0.0093525 | 0.99307 | -0.11297 | 0.99315 | -0.11371 | 4.2512
109 | 1.0489 | 0.49059 | -1.0483 | -0.49932 | 0.00057382 | -0.0087314 | 0.033658 | 0.033768 | 0.033768 | 0.99315 | -0.11371 | 0.99265 | -0.10921 | 15.3493
110 | -1.339 | -0.62455 | 1.339 | 0.62443 | 1.2598e-05 | -0.00011677 | 0.042945 | 0.042943 | 0.042945 | 0.99315 | -0.11371 | 0.99316 | -0.11378 | 19.5203
111 | -0.35861 | -0.17368 | 0.35881 | 0.17282 | 0.00020126 | -0.00086066 | 0.011601 | 0.011588 | 0.011601 | 0.99151 | -0.11866 | 0.9921 | -0.11492 | 5.5242
112 | -0.69043 | -0.33343 | 0.69049 | 0.33339 | 6.3013e-05 | -4.4036e-05 | 0.02231 | 0.022309 | 0.02231 | 0.9921 | -0.11492 | 0.99219 | -0.11432 | 10.6237
113 | -0.16079 | -0.077872 | 0.16079 | 0.077825 | 1.9612e-06 | -4.7237e-05 | 0.0051823 | 0.0051817 | 0.0051823 | 0.99517 | -0.070985 | 0.99518 | -0.070904 | 2.4677
114 | -2.094 | -0.98599 | 2.0951 | 0.98168 | 0.0011835 | -0.0043062 | 0.067137 | 0.067079 | 0.067137 | 0.99518 | -0.070904 | 0.99571 | -0.075495 | 30.5167
115 | 1.9332 | 0.90816 | -1.9321 | -0.91263 | 0.0010376 | -0.0044733 | 0.061956 | 0.062015 | 0.062015 | 0.99518 | -0.070904 | 0.99468 | -0.066513 | 28.1885
116 | 2.4475 | 1.1237 | -2.4456 | -1.1287 | 0.0018892 | -0.0049256 | 0.078079 | 0.078146 | 0.078146 | 0.99571 | -0.075495 | 0.99499 | -0.069519 | 35.5209
117 | 0.40125 | 0.19264 | -0.40124 | -0.19371 | 1.0097e-05 | -0.001071 | 0.012904 | 0.012918 | 0.012918 | 0.99571 | -0.075495 | 0.99568 | -0.075279 | 5.8717
118 | -4.9439 | -2.2981 | 4.9461 | 2.2935 | 0.0021934 | -0.0045944 | 0.15806 | 0.15799 | 0.15806 | 0.99571 | -0.075495 | 0.99619 | -0.070008 | 43.6632
119 | 0.65012 | 0.30772 | -0.64997 | -0.31375 | 0.00015025 | -0.0060338 | 0.020874 | 0.02095 | 0.02095 | 0.99468 | -0.066513 | 0.99447 | -0.064558 | 9.5229
120 | 1.282 | 0.60492 | -1.2819 | -0.60571 | 7.847e-05 | -0.00079686 | 0.04114 | 0.04115 | 0.04115 | 0.99468 | -0.066513 | 0.99463 | -0.06601 | 18.7047
121 | -4.9461 | -2.2935 | 4.9463 | 2.2901 | 0.00021427 | -0.0033615 | 0.15799 | 0.15794 | 0.15799 | 0.99619 | -0.070008 | 0.99624 | -0.069079 | 18.7631
122 | -5.2474 | -2.436 | 5.2475 | 2.4342 | 0.00012522 | -0.0017318 | 0.16764 | 0.16761 | 0.16764 | 0.99624 | -0.069079 | 0.99627 | -0.068568 | 19.9092
123 | 1.1091 | 0.5352 | -1.109 | -0.53584 | 4.7608e-05 | -0.00064604 | 0.035728 | 0.035737 | 0.035737 | 0.99499 | -0.069519 | 0.99495 | -0.069148 | 16.244
124 | 1.3365 | 0.59347 | -1.3364 | -0.5941 | 6.6054e-05 | -0.00062998 | 0.042427 | 0.042435 | 0.042435 | 0.99499 | -0.069519 | 0.99494 | -0.06917 | 19.2886
125 | 0.11542 | 0.055285 | -0.11542 | -0.0559 | 4.7801e-07 | -0.00061421 | 0.0037104 | 0.0037181 | 0.0037181 | 0.99568 | -0.075279 | 0.99568 | -0.075243 | 1.69
126 | 0.64997 | 0.31375 | -0.64994 | -0.31478 | 2.5716e-05 | -0.001028 | 0.02095 | 0.020964 | 0.020964 | 0.99447 | -0.064558 | 0.99443 | -0.064214 | 9.5289
127 | 1.1947 | 0.56347 | -1.1946 | -0.56468 | 0.00010283 | -0.0012067 | 0.038338 | 0.038353 | 0.038353 | 0.99463 | -0.06601 | 0.99455 | -0.065302 | 17.4333
128 | -5.3191 | -2.4682 | 5.3202 | 2.4532 | 0.0011179 | -0.015042 | 0.16991 | 0.16971 | 0.16991 | 0.99627 | -0.068568 | 0.99652 | -0.064051 | 20.1791
129 | 0.071563 | 0.033983 | -0.071562 | -0.034047 | 5.083e-07 | -6.3813e-05 | 0.0022955 | 0.0022963 | 0.0022963 | 0.99627 | -0.068568 | 0.99626 | -0.068618 | 1.0935
130 | 0.22685 | 0.1092 | -0.22685 | -0.10932 | 3.4591e-07 | -0.00011465 | 0.0073047 | 0.0073062 | 0.0073062 | 0.99495 | -0.069148 | 0.99495 | -0.069134 | 3.321
131 | 0.48411 | 0.23384 | -0.48409 | -0.23389 | 2.3141e-05 | -4.8578e-05 | 0.015599 | 0.0156 | 0.0156 | 0.99495 | -0.069148 | 0.9949 | -0.069466 | 7.4284
132 | 1.2656 | 0.56323 | -1.2655 | -0.56403 | 7.5048e-05 | -0.00079995 | 0.040193 | 0.040203 | 0.040203 | 0.99494 | -0.06917 | 0.99488 | -0.068748 | 18.274
133 | 0.070832 | 0.030876 | -0.070831 | -0.034133 | 9.4068e-07 | -0.0032569 | 0.0022419 | 0.0022813 | 0.0022813 | 0.99494 | -0.06917 | 0.99493 | -0.069068 | 1.037
134 | 0.50393 | 0.23255 | -0.50392 | -0.23358 | 1.53e-05 | -0.0010375 | 0.016109 | 0.016122 | 0.016122 | 0.99455 | -0.065302 | 0.99452 | -0.065064 | 7.3282
135 | 0.69068 | 0.33213 | -0.69062 | -0.33425 | 5.9805e-05 | -0.0021175 | 0.022245 | 0.022272 | 0.022272 | 0.99455 | -0.065302 | 0.99447 | -0.064554 | 10.1236
136 | 1.0483 | 0.49932 | -1.0483 | -0.50022 | 5.9622e-05 | -0.00090336 | 0.033768 | 0.03378 | 0.03378 | 0.99265 | -0.10921 | 0.99259 | -0.10873 | 15.3546
137 | 0.92866 | 0.44363 | -0.92865 | -0.44375 | 6.279e-06 | -0.00012231 | 0.02989 | 0.029892 | 0.029892 | 0.99396 | -0.10517 | 0.99396 | -0.10511 | 13.5873
138 | 0.92315 | 0.43962 | -0.92311 | -0.4405 | 4.4694e-05 | -0.00087697 | 0.029737 | 0.029748 | 0.029748 | 0.99259 | -0.10873 | 0.99255 | -0.10832 | 13.5218
139 | 0.92311 | 0.4405 | -0.9229 | -0.44052 | 0.00021021 | -2.5081e-05 | 0.029748 | 0.02975 | 0.02975 | 0.99255 | -0.10832 | 0.99231 | -0.10991 | 14.1667
140 | 0.9229 | 0.44052 | -0.92287 | -0.44105 | 2.6605e-05 | -0.00052136 | 0.02975 | 0.029757 | 0.029757 | 0.99231 | -0.10991 | 0.99228 | -0.10967 | 13.5257
141 | 0.71125 | 0.33856 | -0.71107 | -0.33867 | 0.00018032 | -0.00011349 | 0.022916 | 0.022919 | 0.022919 | 0.99228 | -0.10967 | 0.99202 | -0.11145 | 10.9139
142 | -0.23327 | -0.11298 | 0.23327 | 0.11203 | 3.026e-06 | -0.00094614 | 0.0075237 | 0.0075118 | 0.0075237 | 0.99448 | -0.065916 | 0.99449 | -0.066028 | 3.4199
143 | 0.42775 | 0.16921 | -0.42767 | -0.17701 | 7.9381e-05 | -0.0078007 | 0.013353 | 0.013438 | 0.013438 | 0.99449 | -0.066028 | 0.99431 | -0.06504 | 6.1082
144 | -0.66102 | -0.28125 | 0.66116 | 0.27554 | 0.0001407 | -0.0057009 | 0.020852 | 0.020788 | 0.020852 | 0.99449 | -0.066028 | 0.99469 | -0.067317 | 9.4783
145 | 0.10495 | 0.032741 | -0.10494 | -0.050731 | 1.0942e-05 | -0.01799 | 0.0031917 | 0.0033843 | 0.0033843 | 0.99431 | -0.06504 | 0.99421 | -0.064518 | 1.5383
146 | 0.19569 | 0.093485 | -0.19569 | -0.094777 | 2.9076e-06 | -0.0012926 | 0.0062965 | 0.0063128 | 0.0063128 | 0.99431 | -0.06504 | 0.9943 | -0.064912 | 2.8694
147 | -1.0719 | -0.47444 | 1.0721 | 0.4717 | 0.00018248 | -0.002739 | 0.03402 | 0.033988 | 0.03402 | 0.99469 | -0.067317 | 0.99485 | -0.068498 | 15.4639
148 | 0.41078 | 0.1989 | -0.41077 | -0.19894 | 1.4524e-05 | -4.578e-05 | 0.013246 | 0.013246 | 0.013246 | 0.99469 | -0.067317 | 0.99465 | -0.06755 | 6.3077
149 | 0.10494 | 0.050731 | -0.10493 | -0.050822 | 1.5856e-06 | -9.0663e-05 | 0.0033843 | 0.0033854 | 0.0033854 | 0.99421 | -0.064518 | 0.99419 | -0.064618 | 1.6121
150 | 0.074486 | 0.035284 | -0.074486 | -0.036075 | 2.5671e-07 | -0.0007911 | 0.0023916 | 0.0024015 | 0.0024015 | 0.99485 | -0.068498 | 0.99485 | -0.068469 | 1.0916
151 | -1.1466 | -0.50699 | 1.1467 | 0.50645 | 4.1188e-05 | -0.0005388 | 0.036378 | 0.036372 | 0.036378 | 0.99485 | -0.068498 | 0.99488 | -0.068748 | 16.5357
152 | 0.40636 | 0.19112 | -0.4063 | -0.19677 | 5.5289e-05 | -0.0056508 | 0.013068 | 0.013139 | 0.013139 | 0.99202 | -0.11145 | 0.99189 | -0.1103 | 5.9721
153 | 0.30471 | 0.14755 | -0.30471 | -0.14758 | 4.2325e-06 | -2.6101e-05 | 0.009852 | 0.0098523 | 0.0098523 | 0.99202 | -0.11145 | 0.992 | -0.11154 | 4.6916
154 | -0.69049 | -0.33339 | 0.69075 | 0.32404 | 0.00026487 | -0.0093452 | 0.022309 | 0.022191 | 0.022309 | 0.99219 | -0.11432 | 0.99255 | -0.11753 | 10.1403
155 | 0.42703 | 0.19628 | -0.42696 | -0.20251 | 6.6689e-05 | -0.0062331 | 0.013669 | 0.013746 | 0.013746 | 0.99255 | -0.11753 | 0.9924 | -0.11628 | 6.2481
156 | 0.17675 | 0.08551 | -0.17675 | -0.085606 | 1.7848e-07 | -9.6279e-05 | 0.0057118 | 0.005713 | 0.005713 | 0.99236 | -0.11592 | 0.99236 | -0.11592 | 2.5968
157 | -0.17675 | -0.08551 | 0.17676 | 0.081375 | 7.5945e-06 | -0.0041353 | 0.0057118 | 0.0056604 | 0.0057118 | 0.99236 | -0.11592 | 0.9924 | -0.11628 | 2.5963
158 | 0.2502 | 0.12114 | -0.25019 | -0.12117 | 3.9388e-06 | -3.7283e-05 | 0.008086 | 0.0080865 | 0.0080865 | 0.9924 | -0.11628 | 0.99239 | -0.11638 | 3.8507
159 | 0.4063 | 0.19677 | -0.4063 | -0.19678 | 3.5971e-06 | -1.1483e-05 | 0.013139 | 0.013139 | 0.013139 | 0.99189 | -0.1103 | 0.99188 | -0.11036 | 6.2566
160 | 0.3875 | 0.18745 | -0.3875 | -0.18767 | 1.9693e-06 | -0.0002243 | 0.01247 | 0.012472 | 0.012472 | 0.99652 | -0.064051 | 0.99651 | -0.064007 | 5.6693
161 | 0.071562 | 0.034047 | -0.071562 | -0.034659 | 1.8243e-07 | -0.00061206 | 0.0022963 | 0.002304 | 0.002304 | 0.99626 | -0.068618 | 0.99626 | -0.068596 | 1.0473
162 | -0.42268 | -0.20323 | 0.42269 | 0.20223 | 1.0576e-05 | -0.0010044 | 0.013623 | 0.013611 | 0.013623 | 0.9938 | -0.10372 | 0.99383 | -0.10394 | 6.1924
163 | 0.42268 | 0.20323 | -0.42267 | -0.20383 | 6.2742e-06 | -0.00059495 | 0.013623 | 0.013631 | 0.013631 | 0.9938 | -0.10372 | 0.99379 | -0.1036 | 6.1958
164 | -0.42269 | -0.20223 | 0.4227 | 0.20122 | 1.0612e-05 | -0.0010097 | 0.013611 | 0.013598 | 0.013611 | 0.99383 | -0.10394 | 0.99385 | -0.10415 | 6.1866
165 | 0.088982 | 0.042212 | -0.088982 | -0.043096 | 4.1124e-07 | -0.00088398 | 0.0028608 | 0.0028719 | 0.0028719 | 0.99379 | -0.1036 | 0.99379 | -0.10356 | 1.3054
166 | -11.3092 | -5.2392 | 11.3098 | 5.2378 | 0.00061058 | -0.0013895 | 0.36069 | 0.36067 | 0.36069 | 0.99753 | -0.045535 | 0.99759 | -0.044377 | 42.8374
167 | -11.7228 | -5.4378 | 11.7233 | 5.4366 | 0.00057592 | -0.0011827 | 0.37394 | 0.37392 | 0.37394 | 0.99759 | -0.044377 | 0.99765 | -0.043324 | 44.4114
168 | 0.36966 | 0.17838 | -0.36966 | -0.17896 | 4.6059e-06 | -0.00057774 | 0.011886 | 0.011893 | 0.011893 | 0.99688 | -0.0571 | 0.99687 | -0.056992 | 5.4059
169 | -0.78024 | -0.37438 | 0.78028 | 0.37341 | 3.5184e-05 | -0.00097376 | 0.025137 | 0.025125 | 0.025137 | 0.99385 | -0.10415 | 0.99389 | -0.10453 | 11.4258
170 | 0.26823 | 0.12981 | -0.26823 | -0.12991 | 4.4244e-07 | -0.0001046 | 0.0086467 | 0.008648 | 0.008648 | 0.99487 | -0.06953 | 0.99486 | -0.069516 | 3.9309
171 | -0.26823 | -0.12981 | 0.26824 | 0.12976 | 5.7453e-06 | -4.7367e-05 | 0.0086467 | 0.0086461 | 0.0086467 | 0.99487 | -0.06953 | 0.99489 | -0.069388 | 4.1175
172 | -0.37349 | -0.18074 | 0.3735 | 0.18033 | 3.3295e-06 | -0.00040582 | 0.012039 | 0.012034 | 0.012039 | 0.99489 | -0.069388 | 0.9949 | -0.069466 | 5.4724
173 | -0.78028 | -0.37341 | 0.78031 | 0.37237 | 3.7489e-05 | -0.0010387 | 0.025125 | 0.025111 | 0.025125 | 0.99389 | -0.10453 | 0.99394 | -0.10494 | 11.4202
174 | 0.78033 | 0.37192 | -0.78031 | -0.37237 | 1.6299e-05 | -0.00045197 | 0.025106 | 0.025111 | 0.025111 | 0.99396 | -0.10511 | 0.99394 | -0.10494 | 11.4143
175 | 0.28872 | 0.13976 | -0.28871 | -0.13983 | 1.0239e-05 | -7.259e-05 | 0.0092889 | 0.0092899 | 0.0092899 | 0.99687 | -0.056992 | 0.99683 | -0.057226 | 4.4238
176 | -0.070831 | -0.034305 | 0.070831 | 0.034133 | 5.052e-08 | -0.00017165 | 0.0022835 | 0.0022813 | 0.0022835 | 0.99493 | -0.069062 | 0.99493 | -0.069068 | 1.0379
177 | 0.22685 | 0.10932 | -0.22685 | -0.10987 | 1.6597e-06 | -0.00054944 | 0.0073062 | 0.0073131 | 0.0073131 | 0.99495 | -0.069134 | 0.99494 | -0.069071 | 3.3241
178 | -0.092186 | -0.044648 | 0.092187 | 0.044026 | 3.1006e-07 | -0.00062184 | 0.0029734 | 0.0029656 | 0.0029734 | 0.99445 | -0.064553 | 0.99445 | -0.064582 | 1.3515
179 | -0.092187 | -0.044026 | 0.09219 | 0.036686 | 3.5418e-06 | -0.0073401 | 0.0029656 | 0.0028801 | 0.0029656 | 0.99445 | -0.064582 | 0.99449 | -0.064843 | 1.348
180 | -0.09219 | -0.036686 | 0.092191 | 0.035676 | 4.7178e-07 | -0.0010096 | 0.0028801 | 0.0028694 | 0.0028801 | 0.99449 | -0.064843 | 0.99449 | -0.064867 | 1.3092
181 | -0.3766 | -0.17342 | 0.3766 | 0.17327 | 1.2545e-06 | -0.00015286 | 0.012035 | 0.012033 | 0.012035 | 0.99449 | -0.064867 | 0.9945 | -0.064893 | 5.4704
182 | -0.3766 | -0.17327 | 0.37661 | 0.17224 | 8.4209e-06 | -0.0010273 | 0.012033 | 0.012021 | 0.012033 | 0.9945 | -0.064893 | 0.99452 | -0.065064 | 5.4696
183 | 0.12731 | 0.061343 | -0.12731 | -0.061659 | 3.0068e-07 | -0.0003157 | 0.004102 | 0.004106 | 0.004106 | 0.99452 | -0.065064 | 0.99452 | -0.065044 | 1.8664
184 | 0.3471 | 0.16805 | -0.3471 | -0.16811 | 4.0283e-07 | -5.674e-05 | 0.011194 | 0.011195 | 0.011195 | 0.99447 | -0.064554 | 0.99447 | -0.064544 | 5.0886
185 | 0.34353 | 0.1662 | -0.34353 | -0.16638 | 1.2429e-06 | -0.00017873 | 0.011078 | 0.01108 | 0.01108 | 0.99447 | -0.064554 | 0.99446 | -0.064523 | 5.0363

## res_trafo
| p_hv_mw | q_hv_mvar | p_lv_mw | q_lv_mvar | pl_mw | ql_mvar | i_hv_ka | i_lv_ka | vm_hv_pu | va_hv_degree | vm_lv_pu | va_lv_degree | loading_percent
0 | 2.6518e-14 | 1.7507e-14 | 0.013999 | 0.0105 | 0.013999 | 0.0105 | 1.6678e-16 | 0.00050517 | 0.99997 | 149.9981 | 1 | 0 | 0.069998

## res_ext_grid
| p_mw | q_mvar
0 | 21.7017 | 9.7658

## res_load
| p_mw | q_mvar
0 | 0.37812 | 0.18313
1 | 0.3918 | 0.18976
2 | 0.12702 | 0.061517
3 | 0.068928 | 0.033383
4 | 0.36148 | 0.17507
5 | 0.17848 | 0.086443
6 | 0.28514 | 0.1381
7 | 0.13517 | 0.065467
8 | 0.26136 | 0.12658
9 | 0.39457 | 0.1911
10 | 0.22597 | 0.10944
11 | 0.17459 | 0.08456
12 | 0.35901 | 0.17388
13 | 0.35729 | 0.17304
14 | 0.33387 | 0.1617
15 | 0.16501 | 0.079917
16 | 0.17335 | 0.083956
17 | 0.34983 | 0.16943
18 | 0.069487 | 0.033654
19 | 0.12449 | 0.060295
20 | 0.1045 | 0.050612
21 | 0.13395 | 0.064876
22 | 0.22564 | 0.10928
23 | 0.29499 | 0.14287
24 | 0.14878 | 0.072058
25 | 0.37343 | 0.18086
26 | 0.29665 | 0.14367
27 | 0.20934 | 0.10139
28 | 0.11183 | 0.05416
29 | 0.27534 | 0.13335
30 | 0.17383 | 0.084188
31 | 0.08083 | 0.039148
32 | 0.23038 | 0.11158
33 | 0.24214 | 0.11727
34 | 0.28017 | 0.13569
35 | 0.18412 | 0.089175
36 | 0.21209 | 0.10272
37 | 0.15355 | 0.074367
38 | 0.26915 | 0.13035
39 | 0.10838 | 0.052493
40 | 0.14141 | 0.06849
41 | 0.13146 | 0.063667
42 | 0.071369 | 0.034566
43 | 0.39193 | 0.18982
44 | 0.33655 | 0.163
45 | 0.12029 | 0.058259
46 | 0.33353 | 0.16154
47 | 0.12704 | 0.061529
48 | 0.25086 | 0.1215
49 | 0.29003 | 0.14047
50 | 0.35861 | 0.17368
51 | 0.33162 | 0.16061
52 | 0.16079 | 0.077872
53 | 0.30112 | 0.14584
54 | 0.28582 | 0.13843
55 | 0.08722 | 0.042243
56 | 0.64994 | 0.31478
57 | 0.39807 | 0.1928
58 | 0.11542 | 0.0559
59 | 0.30807 | 0.1492
60 | 0.12512 | 0.060599
61 | 0.21162 | 0.10249
62 | 0.23327 | 0.11298
63 | 0.19569 | 0.094777
64 | 0.41077 | 0.19894
65 | 0.10493 | 0.050822
66 | 0.074486 | 0.036075
67 | 0.11889 | 0.057579
68 | 0.17675 | 0.085606
69 | 0.25019 | 0.12117
70 | 0.30471 | 0.14758
71 | 0.071562 | 0.034659
72 | 0.3875 | 0.18767
73 | 0.33369 | 0.16161
74 | 0.41299 | 0.20002
75 | 0.1066 | 0.05163
76 | 0.24104 | 0.11674
77 | 0.35754 | 0.17316
78 | 0.088982 | 0.043096
79 | 0.4063 | 0.19678
80 | 0.26823 | 0.12991
81 | 0.10525 | 0.050976
82 | 0.11059 | 0.053563
83 | 0.14832 | 0.071837
84 | 0.22781 | 0.11033
85 | 0.080932 | 0.039197
86 | 0.28871 | 0.13983
87 | 0.070831 | 0.034305
88 | 0.22685 | 0.10987
89 | 0.092186 | 0.044648
90 | 0.28441 | 0.13774
91 | 0.12731 | 0.061659
92 | 0.3471 | 0.16811
93 | 0.34353 | 0.16638

## dtypes
| element | column | dtype
0 | bus | name | object
1 | bus | vn_kv | float64
2 | bus | type | object
3 | bus | zone | object
4 | bus | in_service | bool
5 | load | name | object
6 | load | bus | uint32
7 | load | p_mw | float64
8 | load | q_mvar | float64
9 | load | const_z_percent | float64
10 | load | const_i_percent | float64
11 | load | sn_mva | float64
12 | load | scaling | float64
13 | load | in_service | bool
14 | load | type | object
15 | ext_grid | name | object
16 | ext_grid | bus | uint32
17 | ext_grid | vm_pu | float64
18 | ext_grid | va_degree | float64
19 | ext_grid | slack_weight | float64
20 | ext_grid | in_service | bool
21 | line | name | object
22 | line | std_type | object
23 | line | from_bus | uint32
24 | line | to_bus | uint32
25 | line | length_km | float64
26 | line | r_ohm_per_km | float64
27 | line | x_ohm_per_km | float64
28 | line | c_nf_per_km | float64
29 | line | g_us_per_km | float64
30 | line | max_i_ka | float64
31 | line | df | float64
32 | line | parallel | uint32
33 | line | type | object
34 | line | in_service | bool
35 | trafo | name | object
36 | trafo | std_type | object
37 | trafo | hv_bus | uint32
38 | trafo | lv_bus | uint32
39 | trafo | sn_mva | float64
40 | trafo | vn_hv_kv | float64
41 | trafo | vn_lv_kv | float64
42 | trafo | vk_percent | float64
43 | trafo | vkr_percent | float64
44 | trafo | pfe_kw | float64
45 | trafo | i0_percent | float64
46 | trafo | shift_degree | float64
47 | trafo | tap_side | object
48 | trafo | tap_neutral | int32
49 | trafo | tap_min | int32
50 | trafo | tap_max | int32
51 | trafo | tap_step_percent | float64
52 | trafo | tap_step_degree | float64
53 | trafo | tap_pos | int32
54 | trafo | tap_phase_shifter | bool
55 | trafo | parallel | uint32
56 | trafo | df | float64
57 | trafo | in_service | bool
58 | bus_geodata | x | float64
59 | bus_geodata | y | float64
60 | bus_geodata | coords | object
61 | res_bus | vm_pu | float64
62 | res_bus | va_degree | float64
63 | res_bus | p_mw | float64
64 | res_bus | q_mvar | float64
65 | res_line | p_from_mw | float64
66 | res_line | q_from_mvar | float64
67 | res_line | p_to_mw | float64
68 | res_line | q_to_mvar | float64
69 | res_line | pl_mw | float64
70 | res_line | ql_mvar | float64
71 | res_line | i_from_ka | float64
72 | res_line | i_to_ka | float64
73 | res_line | i_ka | float64
74 | res_line | vm_from_pu | float64
75 | res_line | va_from_degree | float64
76 | res_line | vm_to_pu | float64
77 | res_line | va_to_degree | float64
78 | res_line | loading_percent | float64
79 | res_trafo | p_hv_mw | float64
80 | res_trafo | q_hv_mvar | float64
81 | res_trafo | p_lv_mw | float64
82 | res_trafo | q_lv_mvar | float64
83 | res_trafo | pl_mw | float64
84 | res_trafo | ql_mvar | float64
85 | res_trafo | i_hv_ka | float64
86 | res_trafo | i_lv_ka | float64
87 | res_trafo | vm_hv_pu | float64
88 | res_trafo | va_hv_degree | float64
89 | res_trafo | vm_lv_pu | float64
90 | res_trafo | va_lv_degree | float64
91 | res_trafo | loading_percent | float64
92 | res_ext_grid | p_mw | float64
93 | res_ext_grid | q_mvar | float64
94 | res_load | p_mw | float64
95 | res_load | q_mvar | float64

## parameters
| version | format_version | converged | OPF_converged | name | f_hz | sn_mva
0 | 2.14.6 | 2.14.0 | TRUE | FALSE |  | 50 | 1