## bus
| name | vn_kv | type | zone | in_service
0 | bus_MV_394_0_node_0 | 20 | n |  | TRUE
1 | bus_MV_394_0_node_1 | 20 | n |  | TRUE
2 | bus_MV_394_0_node_2 | 20 | n |  | TRUE
3 | bus_MV_394_0_node_66 | 20 | n |  | TRUE
4 | bus_MV_394_0_node_65 | 20 | n |  | TRUE
5 | bus_MV_394_0_node_3 | 20 | n |  | TRUE
6 | bus_MV_394_0_node_4 | 20 | n |  | TRUE
7 | bus_MV_394_0_node_5 | 20 | n |  | TRUE
8 | bus_MV_394_0_node_7 | 20 | n |  | TRUE
9 | bus_MV_394_0_node_6 | 20 | n |  | TRUE
10 | bus_MV_394_0_node_28 | 20 | n |  | TRUE
11 | bus_MV_394_0_node_14 | 20 | n |  | TRUE
12 | bus_MV_394_0_node_71 | 20 | n |  | TRUE
13 | bus_MV_394_0_node_10 | 20 | n |  | TRUE
14 | bus_MV_394_0_node_39 | 20 | n |  | TRUE
15 | bus_MV_394_0_node_8 | 20 | n |  | TRUE
16 | bus_MV_394_0_node_12 | 20 | n |  | TRUE
17 | bus_MV_394_0_node_45 | 20 | n |  | TRUE
18 | bus_MV_394_0_node_44 | 20 | n |  | TRUE
19 | bus_MV_394_0_node_69 | 20 | n |  | TRUE
20 | bus_MV_394_0_node_47 | 20 | n |  | TRUE
21 | bus_MV_394_0_node_62 | 20 | n |  | TRUE
22 | bus_MV_394_0_node_46 | 20 | n |  | TRUE
23 | bus_MV_394_0_node_15 | 20 | n |  | TRUE
24 | bus_MV_394_0_node_17 | 20 | n |  | TRUE
25 | bus_MV_394_0_node_16 | 20 | n |  | TRUE
26 | bus_MV_394_0_node_21 | 20 | n |  | TRUE
27 | bus_MV_394_0_node_24 | 20 | n |  | TRUE
28 | bus_MV_394_0_node_18 | 20 | n |  | TRUE
29 | bus_MV_394_0_node_26 | 20 | n |  | TRUE
30 | bus_MV_394_0_node_19 | 20 | n |  | TRUE
31 | bus_MV_394_0_node_20 | 20 | n |  | TRUE
32 | bus_MV_394_0_node_51 | 20 | n |  | TRUE
33 | bus_MV_394_0_node_56 | 20 | n |  | TRUE
34 | bus_MV_394_0_node_64 | 20 | n |  | TRUE
35 | bus_MV_394_0_node_27 | 20 | n |  | TRUE
36 | bus_MV_394_0_node_22 | 20 | n |  | TRUE
37 | bus_MV_394_0_node_25 | 20 | n |  | TRUE
38 | bus_MV_394_0_node_68 | 20 | n |  | TRUE
39 | bus_MV_394_0_node_63 | 20 | n |  | TRUE
40 | bus_MV_394_0_node_73 | 20 | n |  | TRUE
41 | bus_MV_394_0_node_72 | 20 | n |  | TRUE
42 | bus_MV_394_0_node_37 | 20 | n |  | TRUE
43 | bus_MV_394_0_node_49 | 20 | n |  | TRUE
44 | bus_MV_394_0_node_50 | 20 | n |  | TRUE
45 | bus_MV_394_0_node_48 | 20 | n |  | TRUE
46 | bus_MV_394_0_node_54 | 20 | n |  | TRUE
47 | bus_MV_394_0_node_55 | 20 | n |  | TRUE
48 | bus_MV_394_0_node_36 | 20 | n |  | TRUE
49 | bus_MV_394_0_node_34 | 20 | n |  | TRUE
50 | bus_MV_394_0_node_38 | 20 | n |  | TRUE
51 | bus_MV_394_0_node_29 | 20 | n |  | TRUE
52 | bus_MV_394_0_node_30 | 20 | n |  | TRUE
53 | bus_MV_394_0_node_31 | 20 | n |  | TRUE
54 | bus_MV_394_0_node_70 | 20 | n |  | TRUE
55 | bus_MV_394_0_node_33 | 20 | n |  | TRUE
56 | bus_MV_394_0_node_41 | 20 | n |  | TRUE
57 | bus_MV_394_0_node_35 | 20 | n |  | TRUE
58 | bus_MV_394_0_node_32 | 20 | n |  | TRUE
59 | bus_MV_394_0_node_61 | 20 | n |  | TRUE
60 | bus_MV_394_0_node_67 | 20 | n |  | TRUE
61 | bus_MV_394_0_node_60 | 20 | n |  | TRUE
62 | bus_MV_394_0_node_40 | 20 | n |  | TRUE
63 | bus_MV_394_0_node_42 | 20 | n |  | TRUE
64 | bus_MV_394_0_node_43 | 20 | n |  | TRUE
65 | bus_MV_394_0_node_52 | 20 | n |  | TRUE
66 | bus_MV_394_0_node_53 | 20 | n |  | TRUE
67 | bus_MV_394_0_node_57 | 20 | n |  | TRUE
68 | bus_MV_394_0_node_58 | 20 | n |  | TRUE
69 | bus_MV_394_0_node_59 | 20 | n |  | TRUE
70 | bus_HV_394_0_node_15 | 110 | n |  | TRUE

## load
| name | bus | p_mw | q_mvar | const_z_percent | const_i_percent | sn_mva | scaling | in_service | type
0 | MV_394_0_load_0 | 0 | 0.39666 | 0.19211 | 0 | 0 |  | 1 | TRUE | wye
1 | MV_394_0_load_66 | 3 | 0.27178 | 0.13163 | 0 | 0 |  | 1 | TRUE | wye
2 | MV_394_0_load_3 | 5 | 0.065074 | 0.031517 | 0 | 0 |  | 1 | TRUE | wye
3 | MV_394_0_load_28 | 10 | 0.3032 | 0.14685 | 0 | 0 |  | 1 | TRUE | wye
4 | MV_394_0_load_14 | 11 | 0.31409 | 0.15212 | 0 | 0 |  | 1 | TRUE | wye
5 | MV_394_0_load_71 | 12 | 0.23539 | 0.114 | 0 | 0 |  | 1 | TRUE | wye
6 | MV_394_0_load_8 | 15 | 0.21659 | 0.1049 | 0 | 0 |  | 1 | TRUE | wye
7 | MV_394_0_load_44 | 18 | 0.10231 | 0.049551 | 0 | 0 |  | 1 | TRUE | wye
8 | MV_394_0_load_69 | 19 | 0.10496 | 0.050834 | 0 | 0 |  | 1 | TRUE | wye
9 | MV_394_0_load_47 | 20 | 0.25374 | 0.12289 | 0 | 0 |  | 1 | TRUE | wye
10 | MV_394_0_load_62 | 21 | 0.15819 | 0.076615 | 0 | 0 |  | 1 | TRUE | wye
11 | MV_394_0_load_46 | 22 | 0.24176 | 0.11709 | 0 | 0 |  | 1 | TRUE | wye
12 | MV_394_0_load_15 | 23 | 0.25592 | 0.12395 | 0 | 0 |  | 1 | TRUE | wye
13 | MV_394_0_load_26 | 29 | 0.81294 | 0.39373 | 0 | 0 |  | 1 | TRUE | wye
14 | MV_394_0_load_56 | 33 | 0.39064 | 0.1892 | 0 | 0 |  | 1 | TRUE | wye
15 | MV_394_0_load_64 | 34 | 0.15532 | 0.075223 | 0 | 0 |  | 1 | TRUE | wye
16 | MV_394_0_load_27 | 35 | 0.22651 | 0.10971 | 0 | 0 |  | 1 | TRUE | wye
17 | MV_394_0_load_68 | 38 | 0.17767 | 0.08605 | 0 | 0 |  | 1 | TRUE | wye
18 | MV_394_0_load_63 | 39 | 0.64129 | 0.31059 | 0 | 0 |  | 1 | TRUE | wye
19 | MV_394_0_load_73 | 40 | 0.24702 | 0.11964 | 0 | 0 |  | 1 | TRUE | wye
20 | MV_394_0_load_72 | 41 | 0.2994 | 0.14501 | 0 | 0 |  | 1 | TRUE | wye
21 | MV_394_0_load_37 | 42 | 0.25733 | 0.12463 | 0 | 0 |  | 1 | TRUE | wye
22 | MV_394_0_load_50 | 44 | 0.1011 | 0.048964 | 0 | 0 |  | 1 | TRUE | wye
23 | MV_394_0_load_48 | 45 | 1.9246 | 0.93211 | 0 | 0 |  | 1 | TRUE | wye
24 | MV_394_0_load_54 | 46 | 0.10934 | 0.052955 | 0 | 0 |  | 1 | TRUE | wye
25 | MV_394_0_load_55 | 47 | 0.090929 | 0.044039 | 0 | 0 |  | 1 | TRUE | wye
26 | MV_394_0_load_29 | 51 | 0.13271 | 0.064275 | 0 | 0 |  | 1 | TRUE | wye
27 | MV_394_0_load_70 | 54 | 0.32421 | 0.15702 | 0 | 0 |  | 1 | TRUE | wye
28 | MV_394_0_load_32 | 58 | 0.38763 | 0.18774 | 0 | 0 |  | 1 | TRUE | wye
29 | MV_394_0_load_61 | 59 | 0.15406 | 0.074615 | 0 | 0 |  | 1 | TRUE | wye
30 | MV_394_0_load_40 | 62 | 0.29025 | 0.14058 | 0 | 0 |  | 1 | TRUE | wye
31 | MV_394_0_load_43 | 64 | 0.31164 | 0.15093 | 0 | 0 |  | 1 | TRUE | wye
32 | MV_394_0_load_57 | 67 | 0.085597 | 0.041456 | 0 | 0 |  | 1 | TRUE | wye
33 | MV_394_0_load_58 | 68 | 0.11664 | 0.056491 | 0 | 0 |  | 1 | TRUE | wye

## ext_grid
| name | bus | vm_pu | va_degree | slack_weight | in_service
0 |  | 23 | 1 | 0 | 1 | TRUE

## line
| name | std_type | from_bus | to_bus | length_km | r_ohm_per_km | x_ohm_per_km | c_nf_per_km | g_us_per_km | max_i_ka | df | parallel | type | in_service
0 | MV_394_0_line_0 |  | 0 | 1 | 0.084865 | 0.445 | 0.132 | 190 | 0 | 0.22 | 1 | 1 | cs | TRUE
1 | MV_394_0_line_1 |  | 1 | 2 | 0.38092 | 0.445 | 0.132 | 190 | 0 | 0.22 | 1 | 1 | cs | TRUE
2 | MV_394_0_line_2 |  | 2 | 3 | 0.080589 | 0.445 | 0.132 | 190 | 0 | 0.22 | 1 | 1 | cs | TRUE
3 | MV_394_0_line_3 |  | 3 | 4 | 0.054912 | 0.445 | 0.132 | 190 | 0 | 0.22 | 1 | 1 | cs | TRUE
4 | MV_394_0_line_4 |  | 4 | 60 | 0.51019 | 0.445 | 0.132 | 190 | 0 | 0.22 | 1 | 1 | cs | TRUE
5 | MV_394_0_line_5 |  | 5 | 6 | 0.044308 | 0.445 | 0.132 | 190 | 0 | 0.22 | 1 | 1 | cs | TRUE
6 | MV_394_0_line_6 |  | 6 | 7 | 0.91542 | 0.445 | 0.132 | 190 | 0 | 0.22 | 1 | 1 | cs | TRUE
7 | MV_394_0_line_7 |  | 7 | 8 | 0.43847 | 0.445 | 0.132 | 190 | 0 | 0.22 | 1 | 1 | cs | TRUE
8 | MV_394_0_line_8 |  | 7 | 9 | 0.2505 | 0.445 | 0.132 | 190 | 0 | 0.22 | 1 | 1 | cs | TRUE
9 | MV_394_0_line_9 |  | 7 | 10 | 0.075701 | 0.5939 | 0.372 | 9.5 | 0 | 0.21 | 1 | 1 | ol | TRUE
10 | MV_394_0_line_10 |  | 8 | 12 | 0.009073 | 0.445 | 0.132 | 190 | 0 | 0.22 | 1 | 1 | cs | TRUE
11 | MV_394_0_line_11 |  | 9 | 11 | 0.030293 | 0.445 | 0.132 | 190 | 0 | 0.22 | 1 | 1 | cs | TRUE
12 | MV_394_0_line_12 |  | 12 | 13 | 0.11506 | 0.5939 | 0.372 | 9.5 | 0 | 0.21 | 1 | 1 | ol | TRUE
13 | MV_394_0_line_13 |  | 12 | 14 | 0.027448 | 0.445 | 0.132 | 190 | 0 | 0.22 | 1 | 1 | cs | TRUE
14 | MV_394_0_line_14 |  | 13 | 15 | 0.041651 | 0.445 | 0.132 | 190 | 0 | 0.22 | 1 | 1 | cs | TRUE
15 | MV_394_0_line_15 |  | 14 | 50 | 0.31278 | 0.445 | 0.132 | 190 | 0 | 0.22 | 1 | 1 | cs | TRUE
16 | MV_394_0_line_16 |  | 16 | 17 | 0.06643 | 0.445 | 0.132 | 190 | 0 | 0.22 | 1 | 1 | cs | TRUE
17 | MV_394_0_line_17 |  | 16 | 18 | 0.03623 | 0.445 | 0.132 | 190 | 0 | 0.22 | 1 | 1 | cs | TRUE
18 | MV_394_0_line_18 |  | 17 | 22 | 0.046814 | 0.445 | 0.132 | 190 | 0 | 0.22 | 1 | 1 | cs | TRUE
19 | MV_394_0_line_19 |  | 19 | 20 | 0.15833 | 0.5939 | 0.372 | 9.5 | 0 | 0.21 | 1 | 1 | ol | TRUE
20 | MV_394_0_line_20 |  | 20 | 21 | 0.0074171 | 0.5939 | 0.372 | 9.5 | 0 | 0.21 | 1 | 1 | ol | TRUE
21 | MV_394_0_line_21 |  | 20 | 22 | 0.04392 | 0.5939 | 0.372 | 9.5 | 0 | 0.21 | 1 | 1 | ol | TRUE
22 | MV_394_0_line_22 |  | 21 | 39 | 0.050086 | 0.445 | 0.132 | 190 | 0 | 0.22 | 1 | 1 | cs | TRUE
23 | MV_394_0_line_23 |  | 23 | 24 | 0.074492 | 0.103 | 0.058 | 500 | 0 | 0.638 | 1 | 1 | cs | TRUE
24 | MV_394_0_line_24 |  | 23 | 25 | 0.086042 | 0.5939 | 0.372 | 9.5 | 0 | 0.21 | 1 | 1 | ol | TRUE
25 | MV_394_0_line_25 |  | 24 | 26 | 0.88212 | 0.445 | 0.132 | 190 | 0 | 0.22 | 1 | 1 | cs | TRUE
26 | MV_394_0_line_26 |  | 24 | 27 | 0.35001 | 0.103 | 0.058 | 500 | 0 | 0.638 | 1 | 1 | cs | TRUE
27 | MV_394_0_line_27 |  | 25 | 28 | 0.009143 | 0.445 | 0.132 | 190 | 0 | 0.22 | 1 | 1 | cs | TRUE
28 | MV_394_0_line_28 |  | 26 | 35 | 0.038193 | 0.445 | 0.132 | 190 | 0 | 0.22 | 1 | 1 | cs | TRUE
29 | MV_394_0_line_29 |  | 26 | 30 | 0.3475 | 0.445 | 0.132 | 190 | 0 | 0.22 | 1 | 1 | cs | TRUE
30 | MV_394_0_line_30 |  | 27 | 37 | 0.41736 | 0.103 | 0.058 | 500 | 0 | 0.638 | 1 | 1 | cs | TRUE
31 | MV_394_0_line_31 |  | 27 | 40 | 0.026457 | 0.5939 | 0.372 | 9.5 | 0 | 0.21 | 1 | 1 | ol | TRUE
32 | MV_394_0_line_32 |  | 27 | 41 | 0.27467 | 0.5939 | 0.372 | 9.5 | 0 | 0.21 | 1 | 1 | ol | TRUE
33 | MV_394_0_line_33 |  | 28 | 29 | 0.043152 | 0.445 | 0.132 | 190 | 0 | 0.22 | 1 | 1 | cs | TRUE
34 | MV_394_0_line_34 |  | 30 | 31 | 0.28077 | 0.445 | 0.132 | 190 | 0 | 0.22 | 1 | 1 | cs | TRUE
35 | MV_394_0_line_35 |  | 30 | 32 | 0.17194 | 0.445 | 0.132 | 190 | 0 | 0.22 | 1 | 1 | cs | TRUE
36 | MV_394_0_line_36 |  | 30 | 33 | 0.01453 | 0.445 | 0.132 | 190 | 0 | 0.22 | 1 | 1 | cs | TRUE
37 | MV_394_0_line_37 |  | 31 | 34 | 0.061555 | 0.445 | 0.132 | 190 | 0 | 0.22 | 1 | 1 | cs | TRUE
38 | MV_394_0_line_38 |  | 32 | 46 | 0.058009 | 0.445 | 0.132 | 190 | 0 | 0.22 | 1 | 1 | cs | TRUE
39 | MV_394_0_line_39 |  | 32 | 43 | 0.035396 | 0.445 | 0.132 | 190 | 0 | 0.22 | 1 | 1 | cs | TRUE
40 | MV_394_0_line_40 |  | 33 | 47 | 0.017049 | 0.5939 | 0.372 | 9.5 | 0 | 0.21 | 1 | 1 | ol | TRUE
41 | MV_394_0_line_41 |  | 36 | 37 | 0.41081 | 0.161 | 0.117 | 273 | 0 | 0.362 | 1 | 1 | cs | TRUE
42 | MV_394_0_line_42 |  | 36 | 38 | 0.20182 | 0.5939 | 0.372 | 9.5 | 0 | 0.21 | 1 | 1 | ol | TRUE
43 | MV_394_0_line_43 |  | 36 | 39 | 0.036193 | 0.5939 | 0.372 | 9.5 | 0 | 0.21 | 1 | 1 | ol | TRUE
44 | MV_394_0_line_44 |  | 37 | 42 | 0.0267 | 0.445 | 0.132 | 190 | 0 | 0.22 | 1 | 1 | cs | TRUE
45 | MV_394_0_line_45 |  | 38 | 48 | 0.031741 | 0.445 | 0.132 | 190 | 0 | 0.22 | 1 | 1 | cs | TRUE
46 | MV_394_0_line_46 |  | 42 | 50 | 0.032537 | 0.445 | 0.132 | 190 | 0 | 0.22 | 1 | 1 | cs | TRUE
47 | MV_394_0_line_47 |  | 43 | 44 | 0.01543 | 0.445 | 0.132 | 190 | 0 | 0.22 | 1 | 1 | cs | TRUE
48 | MV_394_0_line_48 |  | 43 | 45 | 0.088308 | 0.445 | 0.132 | 190 | 0 | 0.22 | 1 | 1 | cs | TRUE
49 | MV_394_0_line_49 |  | 44 | 65 | 0.046329 | 0.445 | 0.132 | 190 | 0 | 0.22 | 1 | 1 | cs | TRUE
50 | MV_394_0_line_50 |  | 48 | 49 | 0.59191 | 0.445 | 0.132 | 190 | 0 | 0.22 | 1 | 1 | cs | TRUE
51 | MV_394_0_line_51 |  | 49 | 58 | 0.051856 | 0.445 | 0.132 | 190 | 0 | 0.22 | 1 | 1 | cs | TRUE
52 | MV_394_0_line_52 |  | 51 | 52 | 0.06645 | 0.445 | 0.132 | 190 | 0 | 0.22 | 1 | 1 | cs | TRUE
53 | MV_394_0_line_53 |  | 52 | 53 | 0.30092 | 0.445 | 0.132 | 190 | 0 | 0.22 | 1 | 1 | cs | TRUE
54 | MV_394_0_line_54 |  | 53 | 54 | 0.017131 | 0.445 | 0.132 | 190 | 0 | 0.22 | 1 | 1 | cs | TRUE
55 | MV_394_0_line_55 |  | 53 | 55 | 0.61542 | 0.445 | 0.132 | 190 | 0 | 0.22 | 1 | 1 | cs | TRUE
56 | MV_394_0_line_56 |  | 54 | 56 | 0.73387 | 0.5939 | 0.372 | 9.5 | 0 | 0.21 | 1 | 1 | ol | TRUE
57 | MV_394_0_line_57 |  | 55 | 57 | 0.80374 | 0.445 | 0.132 | 190 | 0 | 0.22 | 1 | 1 | cs | TRUE
58 | MV_394_0_line_58 |  | 55 | 58 | 0.050588 | 0.5939 | 0.372 | 9.5 | 0 | 0.21 | 1 | 1 | ol | TRUE
59 | MV_394_0_line_59 |  | 56 | 63 | 0.38516 | 0.445 | 0.132 | 190 | 0 | 0.22 | 1 | 1 | cs | TRUE
60 | MV_394_0_line_60 |  | 56 | 62 | 0.014861 | 0.445 | 0.132 | 190 | 0 | 0.22 | 1 | 1 | cs | TRUE
61 | MV_394_0_line_61 |  | 57 | 59 | 0.26854 | 0.445 | 0.132 | 190 | 0 | 0.22 | 1 | 1 | cs | TRUE
62 | MV_394_0_line_62 |  | 59 | 60 | 0.1404 | 0.445 | 0.132 | 190 | 0 | 0.22 | 1 | 1 | cs | TRUE
63 | MV_394_0_line_63 |  | 59 | 61 | 0.16952 | 0.445 | 0.132 | 190 | 0 | 0.22 | 1 | 1 | cs | TRUE
64 | MV_394_0_line_64 |  | 61 | 69 | 0.048167 | 0.445 | 0.132 | 190 | 0 | 0.22 | 1 | 1 | cs | TRUE
65 | MV_394_0_line_65 |  | 63 | 64 | 0.052626 | 0.5939 | 0.372 | 9.5 | 0 | 0.21 | 1 | 1 | ol | TRUE
66 | MV_394_0_line_66 |  | 65 | 66 | 0.036753 | 0.445 | 0.132 | 190 | 0 | 0.22 | 1 | 1 | cs | TRUE
67 | MV_394_0_line_67 |  | 66 | 67 | 0.022004 | 0.445 | 0.132 | 190 | 0 | 0.22 | 1 | 1 | cs | TRUE
68 | MV_394_0_line_68 |  | 68 | 69 | 0.028556 | 0.445 | 0.132 | 190 | 0 | 0.22 | 1 | 1 | cs | TRUE

## trafo
| name | std_type | hv_bus | lv_bus | sn_mva | vn_hv_kv | vn_lv_kv | vk_percent | vkr_percent | pfe_kw | i0_percent | shift_degree | tap_side | tap_neutral | tap_min | tap_max | tap_step_percent | tap_step_degree | tap_pos | tap_phase_shifter | parallel | df | in_service
0 | MV_394_0_trafo_15 | 25 MVA 110/20 kV | 70 | 23 | 25 | 110 | 20 | 12 | 0.41 | 14 | 0.07 | 150 | hv | 0 | -9 | 9 | 1.5 | 0 | 0 | FALSE | 1 | 1 | TRUE

## bus_geodata
| x | y | coords
0 | 2610626.0102 | 1229208.9957
1 | 2610708.1354 | 1229187.5071
2 | 2610641.2281 | 1229316.0086
3 | 2610563.3245 | 1229294.5356
4 | 2610510.2553 | 1229279.8556
5 | 2609485.2514 | 1227320.2613
6 | 2609529.6152 | 1227322.8221
7 | 2609365.995 | 1227807.8393
8 | 2609053.8062 | 1228055.2612
9 | 2609304.5087 | 1227981.9242
10 | 2609354.4659 | 1227733.0215
11 | 2609333.5752 | 1227990.7413
12 | 2609051.9365 | 1228064.1192
13 | 2608970.3036 | 1228145.1999
14 | 2609076.4497 | 1228072.6724
15 | 2609004.0437 | 1228169.754
16 | 2608837.0938 | 1228424.8898
17 | 2608888.3534 | 1228467.1573
18 | 2608857.6553 | 1228395.0598
19 | 2608956.2415 | 1228362.8744
20 | 2608961.1201 | 1228521.1302
21 | 2608968.2776 | 1228519.1852
22 | 2608927.2681 | 1228493.1486
23 | 2609619.1189 | 1228193.424
24 | 2609554.3386 | 1228174.3646
25 | 2609703.4746 | 1228176.4723
26 | 2610186.0683 | 1228040.2821
27 | 2609342.3175 | 1228389.8355
28 | 2609712.4635 | 1228174.6636
29 | 2609703.8074 | 1228132.3884
30 | 2610167.5161 | 1227775.1271
31 | 2610074.2189 | 1227671.1302
32 | 2610316.8334 | 1227717.3373
33 | 2610161.3251 | 1227761.9755
34 | 2610131.1135 | 1227647.7406
35 | 2610193.6874 | 1228077.7061
36 | 2609036.9653 | 1228570.7854
37 | 2609187.5783 | 1228280.3314
38 | 2609211.7971 | 1228671.6115
39 | 2609010.5617 | 1228546.031
40 | 2609316.6129 | 1228383.5695
41 | 2609546.3144 | 1228573.755
42 | 2609194.8079 | 1228254.6272
43 | 2610326.2548 | 1227711.3056
44 | 2610340.1394 | 1227704.5742
45 | 2610380.733 | 1227750.3414
46 | 2610289.5639 | 1227751.9442
47 | 2610153.9363 | 1227746.6104
48 | 2609238.9999 | 1228688.0965
49 | 2609358.41 | 1228961.5329
50 | 2609164.541 | 1228258.6054
51 | 2609064.3006 | 1228945.8047
52 | 2609102.7026 | 1229000.1062
53 | 2609259.0649 | 1229229.4487
54 | 2609245.5734 | 1229239.1337
55 | 2609457.5717 | 1228964.0235
56 | 2608734.4559 | 1229765.7465
57 | 2609775.5392 | 1229009.6168
58 | 2609409.0493 | 1228949.7164
59 | 2610001.9738 | 1229154.9771
60 | 2610123.5612 | 1229225.5901
61 | 2609946.8915 | 1229315.2361
62 | 2608722.5494 | 1229772.7962
63 | 2608927.5258 | 1229943.7815
64 | 2608965.6693 | 1229980.0379
65 | 2610381.8278 | 1227684.3635
66 | 2610390.2091 | 1227653.3597
67 | 2610392.2078 | 1227631.4608
68 | 2609983.4967 | 1229356.774
69 | 2609992.9321 | 1229329.8215
70 | 2609619.1189 | 1228193.424

## line_std_types
| c_nf_per_km | r_ohm_per_km | x_ohm_per_km | max_i_ka | type | q_mm2 | alpha | voltage_rating
NAYY 4x50 SE | 210 | 0.642 | 0.083 | 0.142 | cs | 50 | 0.00403 | LV
NAYY 4x120 SE | 264 | 0.225 | 0.08 | 0.242 | cs | 120 | 0.00403 | LV
NAYY 4x150 SE | 261 | 0.208 | 0.08 | 0.27 | cs | 150 | 0.00403 | LV
NA2XS2Y 1x95 RM/25 12/20 kV | 216 | 0.313 | 0.132 | 0.252 | cs | 95 | 0.00403 | MV
NA2XS2Y 1x185 RM/25 12/20 kV | 273 | 0.161 | 0.117 | 0.362 | cs | 185 | 0.00403 | MV
NA2XS2Y 1x240 RM/25 12/20 kV | 304 | 0.122 | 0.112 | 0.421 | cs | 240 | 0.00403 | MV
NA2XS2Y 1x95 RM/25 6/10 kV | 315 | 0.313 | 0.123 | 0.249 | cs | 95 | 0.00403 | MV
NA2XS2Y 1x185 RM/25 6/10 kV | 406 | 0.161 | 0.11 | 0.358 | cs | 185 | 0.00403 | MV
NA2XS2Y 1x240 RM/25 6/10 kV | 456 | 0.122 | 0.105 | 0.416 | cs | 240 | 0.00403 | MV
NA2XS2Y 1x150 RM/25 12/20 kV | 250 | 0.206 | 0.116 | 0.319 | cs | 150 | 0.00403 | MV
NA2XS2Y 1x120 RM/25 12/20 kV | 230 | 0.253 | 0.119 | 0.283 | cs | 120 | 0.00403 | MV
NA2XS2Y 1x70 RM/25 12/20 kV | 190 | 0.443 | 0.132 | 0.22 | cs | 70 | 0.00403 | MV
NA2XS2Y 1x150 RM/25 6/10 kV | 360 | 0.206 | 0.11 | 0.315 | cs | 150 | 0.00403 | MV
NA2XS2Y 1x120 RM/25 6/10 kV | 340 | 0.253 | 0.113 | 0.28 | cs | 120 | 0.00403 | MV
NA2XS2Y 1x70 RM/25 6/10 kV | 280 | 0.443 | 0.123 | 0.217 | cs | 70 | 0.00403 | MV
N2XS(FL)2Y 1x120 RM/35 64/110 kV | 112 | 0.153 | 0.166 | 0.366 | cs | 120 | 0.00393 | HV
N2XS(FL)2Y 1x185 RM/35 64/110 kV | 125 | 0.099 | 0.156 | 0.457 | cs | 185 | 0.00393 | HV
N2XS(FL)2Y 1x240 RM/35 64/110 kV | 135 | 0.075 | 0.149 | 0.526 | cs | 240 | 0.00393 | HV
N2XS(FL)2Y 1x300 RM/35 64/110 kV | 144 | 0.06 | 0.144 | 0.588 | cs | 300 | 0.00393 | HV
15-AL1/3-ST1A 0.4 | 11 | 1.8769 | 0.35 | 0.105 | ol | 16 | 0.00403 | LV
24-AL1/4-ST1A 0.4 | 11.25 | 1.2012 | 0.335 | 0.14 | ol | 24 | 0.00403 | LV
48-AL1/8-ST1A 0.4 | 12.2 | 0.5939 | 0.3 | 0.21 | ol | 48 | 0.00403 | LV
94-AL1/15-ST1A 0.4 | 13.2 | 0.306 | 0.29 | 0.35 | ol | 94 | 0.00403 | LV
34-AL1/6-ST1A 10.0 | 9.7 | 0.8342 | 0.36 | 0.17 | ol | 34 | 0.00403 | MV
48-AL1/8-ST1A 10.0 | 10.1 | 0.5939 | 0.35 | 0.21 | ol | 48 | 0.00403 | MV
70-AL1/11-ST1A 10.0 | 10.4 | 0.4132 | 0.339 | 0.29 | ol | 70 | 0.00403 | MV
94-AL1/15-ST1A 10.0 | 10.75 | 0.306 | 0.33 | 0.35 | ol | 94 | 0.00403 | MV
122-AL1/20-ST1A 10.0 | 11.1 | 0.2376 | 0.323 | 0.41 | ol | 122 | 0.00403 | MV
149-AL1/24-ST1A 10.0 | 11.25 | 0.194 | 0.315 | 0.47 | ol | 149 | 0.00403 | MV
34-AL1/6-ST1A 20.0 | 9.15 | 0.8342 | 0.382 | 0.17 | ol | 34 | 0.00403 | MV
48-AL1/8-ST1A 20.0 | 9.5 | 0.5939 | 0.372 | 0.21 | ol | 48 | 0.00403 | MV
70-AL1/11-ST1A 20.0 | 9.7 | 0.4132 | 0.36 | 0.29 | ol | 70 | 0.00403 | MV
94-AL1/15-ST1A 20.0 | 10 | 0.306 | 0.35 | 0.35 | ol | 94 | 0.00403 | MV
122-AL1/20-ST1A 20.0 | 10.3 | 0.2376 | 0.344 | 0.41 | ol | 122 | 0.00403 | MV
149-AL1/24-ST1A 20.0 | 10.5 | 0.194 | 0.337 | 0.47 | ol | 149 | 0.00403 | MV
184-AL1/30-ST1A 20.0 | 10.75 | 0.1571 | 0.33 | 0.535 | ol | 184 | 0.00403 | MV
243-AL1/39-ST1A 20.0 | 11 | 0.1188 | 0.32 | 0.645 | ol | 243 | 0.00403 | MV
48-AL1/8-ST1A 110.0 | 8 | 0.5939 | 0.46 | 0.21 | ol | 48 | 0.00403 | HV
70-AL1/11-ST1A 110.0 | 8.4 | 0.4132 | 0.45 | 0.29 | ol | 70 | 0.00403 | HV
94-AL1/15-ST1A 110.0 | 8.65 | 0.306 | 0.44 | 0.35 | ol | 94 | 0.00403 | HV
122-AL1/20-ST1A 110.0 | 8.5 | 0.2376 | 0.43 | 0.41 | ol | 122 | 0.00403 | HV
149-AL1/24-ST1A 110.0 | 8.75 | 0.194 | 0.41 | 0.47 | ol | 149 | 0.00403 | HV
184-AL1/30-ST1A 110.0 | 8.8 | 0.1571 | 0.4 | 0.535 | ol | 184 | 0.00403 | HV
243-AL1/39-ST1A 110.0 | 9 | 0.1188 | 0.39 | 0.645 | ol | 243 | 0.00403 | HV
305-AL1/39-ST1A 110.0 | 9.2 | 0.0949 | 0.38 | 0.74 | ol | 305 | 0.00403 | HV
490-AL1/64-ST1A 110.0 | 9.75 | 0.059 | 0.37 | 0.96 | ol | 490 | 0.00403 | HV
679-AL1/86-ST1A 110.0 | 9.95 | 0.042 | 0.36 | 1.15 | ol | 679 | 0.00403 | HV
490-AL1/64-ST1A 220.0 | 10 | 0.059 | 0.285 | 0.96 | ol | 490 | 0.00403 | HV
679-AL1/86-ST1A 220.0 | 11.7 | 0.042 | 0.275 | 1.15 | ol | 679 | 0.00403 | HV
490-AL1/64-ST1A 380.0 | 11 | 0.059 | 0.253 | 0.96 | ol | 490 | 0.00403 | HV
679-AL1/86-ST1A 380.0 | 14.6 | 0.042 | 0.25 | 1.15 | ol | 679 | 0.00403 | HV

## trafo_std_types
| i0_percent | pfe_kw | vkr_percent | sn_mva | vn_lv_kv | vn_hv_kv | vk_percent | shift_degree | vector_group | tap_side | tap_neutral | tap_min | tap_max | tap_step_degree | tap_step_percent | tap_phase_shifter
160 MVA 380/110 kV | 0.06 | 60 | 0.25 | 160 | 110 | 380 | 12.2 | 0 | Yy0 | hv | 0 | -9 | 9 | 0 | 1.5 | FALSE
100 MVA 220/110 kV | 0.06 | 55 | 0.26 | 100 | 110 | 220 | 12 | 0 | Yy0 | hv | 0 | -9 | 9 | 0 | 1.5 | FALSE
63 MVA 110/20 kV | 0.04 | 22 | 0.32 | 63 | 20 | 110 | 18 | 150 | YNd5 | hv | 0 | -9 | 9 | 0 | 1.5 | FALSE
40 MVA 110/20 kV | 0.05 | 18 | 0.34 | 40 | 20 | 110 | 16.2 | 150 | YNd5 | hv | 0 | -9 | 9 | 0 | 1.5 | FALSE
25 MVA 110/20 kV | 0.07 | 14 | 0.41 | 25 | 20 | 110 | 12 | 150 | YNd5 | hv | 0 | -9 | 9 | 0 | 1.5 | FALSE
63 MVA 110/10 kV | 0.04 | 22 | 0.32 | 63 | 10 | 110 | 18 | 150 | YNd5 | hv | 0 | -9 | 9 | 0 | 1.5 | FALSE
40 MVA 110/10 kV | 0.05 | 18 | 0.34 | 40 | 10 | 110 | 16.2 | 150 | YNd5 | hv | 0 | -9 | 9 | 0 | 1.5 | FALSE
25 MVA 110/10 kV | 0.07 | 14 | 0.41 | 25 | 10 | 110 | 12 | 150 | YNd5 | hv | 0 | -9 | 9 | 0 | 1.5 | FALSE
0.25 MVA 20/0.4 kV | 0.32 | 0.8 | 1.44 | 0.25 | 0.4 | 20 | 6 | 150 | Yzn5 | hv | 0 | -2 | 2 | 0 | 2.5 | FALSE
0.4 MVA 20/0.4 kV | 0.3375 | 1.35 | 1.425 | 0.4 | 0.4 | 20 | 6 | 150 | Dyn5 | hv | 0 | -2 | 2 | 0 | 2.5 | FALSE
0.63 MVA 20/0.4 kV | 0.2619 | 1.65 | 1.206 | 0.63 | 0.4 | 20 | 6 | 150 | Dyn5 | hv | 0 | -2 | 2 | 0 | 2.5 | FALSE
0.25 MVA 10/0.4 kV | 0.24 | 0.6 | 1.2 | 0.25 | 0.4 | 10 | 4 | 150 | Dyn5 | hv | 0 | -2 | 2 | 0 | 2.5 | FALSE
0.4 MVA 10/0.4 kV | 0.2375 | 0.95 | 1.325 | 0.4 | 0.4 | 10 | 4 | 150 | Dyn5 | hv | 0 | -2 | 2 | 0 | 2.5 | FALSE
0.63 MVA 10/0.4 kV | 0.1873 | 1.18 | 1.0794 | 0.63 | 0.4 | 10 | 4 | 150 | Dyn5 | hv | 0 | -2 | 2 | 0 | 2.5 | FALSE

## trafo3w_std_types
| sn_hv_mva | sn_mv_mva | sn_lv_mva | vn_hv_kv | vn_mv_kv | vn_lv_kv | vk_hv_percent | vk_mv_percent | vk_lv_percent | vkr_hv_percent | vkr_mv_percent | vkr_lv_percent | pfe_kw | i0_percent | shift_mv_degree | shift_lv_degree | vector_group | tap_side | tap_neutral | tap_min | tap_max | tap_step_percent
63/25/38 MVA 110/20/10 kV | 63 | 25 | 38 | 110 | 20 | 10 | 10.4 | 10.4 | 10.4 | 0.28 | 0.32 | 0.35 | 35 | 0.89 | 0 | 0 | YN0yn0yn0 | hv | 0 | -10 | 10 | 1.2
63/25/38 MVA 110/10/10 kV | 63 | 25 | 38 | 110 | 10 | 10 | 10.4 | 10.4 | 10.4 | 0.28 | 0.32 | 0.35 | 35 | 0.89 | 0 | 0 | YN0yn0yn0 | hv | 0 | -10 | 10 | 1.2

## fuse_std_types
| fuse_type | i_rated_a | t_avg | t_min | t_total | x_avg | x_min | x_total
HV 100A | HV 100A | 100 | 0 | [10.0, 3.64, 0.854, 0.281, 0.1, 0.0531, 0.022, 0.01] | [10.0, 4.267, 1.21, 0.403, 0.1, 0.058, 0.022, 0.01] | 0 | [300.0, 350.0, 450.0, 550.0, 700.0, 850.0, 1200.0, 1752.0] | [600.0, 700.0, 900.0, 1150.0, 1665.0, 2000.0, 3000.0, 4313.0]
HV 10A | HV 10A | 10 | 0 | [10.0, 1675.0, 0.344, 0.156, 0.1, 0.0417, 0.0171, 0.01] | [10.0, 1.3, 0.3, 0.155, 0.1, 0.0555, 0.023, 0.01] | 0 | [30.0, 32.0, 35.0, 37.0, 39.0, 50.0, 70.0, 88.0] | [60.0, 70.0, 80.0, 87.0, 94.0, 110.0, 150.0, 216.0]
HV 125A | HV 125A | 125 | 0 | [10.0, 1.82, 0.344, 0.1, 0.0467, 0.0269, 0.01] | [10.0, 2.478, 0.426, 0.1, 0.0427, 0.0211, 0.01] | 0 | [375.0, 500.0, 700.0, 925.0, 1200.0, 1500.0, 2341.0] | [750.0, 1000.0, 1500.0, 2200.0, 3000.0, 4000.0, 5765.0]
HV 160A | HV 160A | 160 | 0 | [10.0, 4.15, 1.03, 0.198, 0.1, 0.051, 0.0172, 0.01] | [10.0, 2.3, 0.734, 0.274, 0.1, 0.046, 0.0177, 0.01] | 0 | [480.0, 550.0, 700.0, 1000.0, 1260.0, 1600.0, 2500.0, 3227.0] | [960.0, 1300.0, 1700.0, 2200.0, 2996.0, 4000.0, 6000.0, 7946.0]
HV 16A | HV 16A | 16 | 0 | [10.0, 0.352, 0.164, 0.1, 0.0649, 0.0342, 0.01] | [10.0, 2.34, 0.722, 0.181, 0.1, 0.055, 0.0296, 0.01] | 0 | [48.0, 60.0, 65.0, 71.0, 80.0, 100.0, 162.0] | [96.0, 110.0, 125.0, 150.0, 168.0, 200.0, 250.0, 398.0]
HV 200A | HV 200A | 200 | 0 | [10.0, 4.267, 1.21, 0.403, 0.1, 0.058, 0.022, 0.01] | [10.0, 3.73, 1.654, 0.328, 0.1, 0.0531, 0.019, 0.01] | 0 | [600.0, 700.0, 900.0, 1150.0, 1665.0, 2000.0, 3000.0, 4313.0] | [1200.0, 1500.0, 1800.0, 2700.0, 3960.0, 5000.0, 7500.0, 10620.0]
HV 20A | HV 20A | 20 | 0 | [10.0, 1.3, 0.3, 0.155, 0.1, 0.0555, 0.023, 0.01] | [10.0, 1.3, 0.161, 0.1, 0.0611, 0.0399, 0.0141, 0.01] | 0 | [60.0, 70.0, 80.0, 87.0, 94.0, 110.0, 150.0, 216.0] | [120.0, 150.0, 200.0, 223.0, 260.0, 300.0, 450.0, 532.0]
HV 25A | HV 25A | 25 | 0 | [10.0, 2.512, 0.833, 0.299, 0.1, 0.0372, 0.0223, 0.01] | [10.0, 3.125, 0.597, 0.198, 0.1, 0.0378, 0.022, 0.01] | 0 | [75.0, 82.0, 90.0, 100.0, 124.0, 170.0, 200.0, 289.0] | [150.0, 170.0, 210.0, 250.0, 294.0, 400.0, 500.0, 711.0]
HV 31.5A | HV 31.5A | 31.5 | 0 | [10.0, 2.34, 0.722, 0.181, 0.1, 0.055, 0.0296, 0.01] | [10.0, 2.84, 0.368, 0.164, 0.1, 0.0621, 0.0378, 0.0195, 0.01] | 0 | [95.0, 110.0, 125.0, 150.0, 165.0, 200.0, 250.0, 390.0] | [189.0, 220.0, 300.0, 350.0, 393.0, 450.0, 530.0, 700.0, 960.0]
HV 40A | HV 40A | 40 | 0 | [10.0, 1.3, 0.161, 0.1, 0.0611, 0.0399, 0.0141, 0.01] | [10.0, 2.05, 0.369, 0.198, 0.1, 0.051, 0.0298, 0.01] | 0 | [120.0, 150.0, 200.0, 223.0, 260.0, 300.0, 450.0, 532.0] | [240.0, 300.0, 400.0, 450.0, 530.0, 650.0, 800.0, 1311.0]
HV 50A | HV 50A | 50 | 0 | [10.0, 3.215, 0.597, 0.198, 0.1, 0.0378, 0.022, 0.01] | [10.0, 3.64, 0.854, 0.281, 0.1, 0.0531, 0.022, 0.01] | 0 | [150.0, 170.0, 210.0, 250.0, 294.0, 400.0, 500.0, 711.0] | [300.0, 350.0, 450.0, 550.0, 700.0, 850.0, 1200.0, 1752.0]
HV 6.3A | HV 6.3A | 6.3 | 0 | [10.0, 1.39, 0.344, 0.168, 0.1, 0.056, 0.0263, 0.01] | [10.0, 1.711, 0.516, 0.198, 0.1, 0.0634, 0.0303, 0.01] | 0 | [19.0, 19.5, 20.4, 20.8, 22.0, 25.0, 32.0, 48.0] | [38.0, 40.0, 43.0, 48.0, 53.0, 60.0, 75.0, 118.0]
HV 63A | HV 63A | 63 | 0 | [10.0, 2.84, 0.368, 0.164, 0.1, 0.0621, 0.0378, 0.0195, 0.01] | [10.0, 1.82, 0.344, 0.1, 0.0467, 0.0269, 0.01] | 0 | [189.0, 220.0, 300.0, 350.0, 393.0, 450.0, 530.0, 700.0, 961.0] | [378.0, 500.0, 700.0, 934.0, 1200.0, 1500.0, 2366.0]
HV 80A | HV 80A | 80 | 0 | [10.0, 2.05, 0.369, 0.198, 0.1, 0.051, 0.0298, 0.01] | [10.0, 4.15, 1.03, 0.198, 0.1, 0.051, 0.0172, 0.01] | 0 | [240.0, 300.0, 400.0, 450.0, 530.0, 650.0, 800.0, 1311.0] | [480.0, 550.0, 700.0, 1000.0, 1260.0, 1600.0, 2500.0, 3227.0]
Siemens NH-1-100 | Siemens NH-1-100 | 100 | [5400.0, 2000.0, 400.0, 20.0, 1.0, 0.2, 0.012, 0.004] | 0 | 0 | [150.0, 190.0, 250.0, 430.0, 900.0, 1250.0, 2700.0, 3600.0] | 0 | 0
Siemens NH-1-125 | Siemens NH-1-125 | 125 | [4800.0, 120.0, 7.0, 0.1, 0.004] | 0 | 0 | [180.0, 400.0, 740.0, 2000.0, 4250.0] | 0 | 0
Siemens NH-1-16 | Siemens NH-1-16 | 16 | [4000.0, 400.0, 2.0, 0.1, 0.04, 0.01] | 0 | 0 | [26.0, 35.0, 75.0, 150.0, 200.0, 300.0] | 0 | 0
Siemens NH-1-160 | Siemens NH-1-160 | 160 | [4800.0, 120.0, 7.0, 0.1, 0.004] | 0 | 0 | [210.0, 500.0, 900.0, 2300.0, 5000.0] | 0 | 0
Siemens NH-1-25 | Siemens NH-1-25 | 25 | [4000.0, 1000.0, 10.0, 0.2, 0.02, 0.01] | 0 | 0 | [40.0, 50.0, 100.0, 210.0, 400.0, 500.0] | 0 | 0
Siemens NH-1-50 | Siemens NH-1-50 | 50 | [4000.0, 40.0, 4.0, 1.0, 0.02, 0.01] | 0 | 0 | [86.0, 200.0, 300.0, 400.0, 1000.0, 1280.0] | 0 | 0
Siemens NH-1-63 | Siemens NH-1-63 | 63 | [4000.0, 100.0, 10.0, 2.0, 0.04, 0.01] | 0 | 0 | [100.0, 200.0, 300.0, 400.0, 1000.0, 1500.0] | 0 | 0
Siemens NH-1-80 | Siemens NH-1-80 | 80 | [4800.0, 120.0, 7.0, 0.1, 0.01] | 0 | 0 | [150.58, 250.0, 450.0, 1150.0, 2470.0] | 0 | 0
Siemens NH-2-1000 | Siemens NH-2-1000 | 1000 | [4800.0, 120.0, 7.0, 0.1, 0.004] | 0 | 0 | [1900.0, 3500.0, 8400.0, 24000.0, 52000.0] | 0 | 0
Siemens NH-2-200 | Siemens NH-2-200 | 200 | [4800.0, 120.0, 7.0, 0.1, 0.004] | 0 | 0 | [280.0, 650.0, 1200.0, 3000.0, 7000.0] | 0 | 0
Siemens NH-2-224 | Siemens NH-2-224 | 224 | [4800.0, 120.0, 7.0, 0.2, 0.04, 0.004] | 0 | 0 | [400.0, 750.0, 1453.0, 3025.0, 4315.0, 7600.0] | 0 | 0
Siemens NH-2-250 | Siemens NH-2-250 | 250 | [4800.0, 120.0, 7.0, 0.1, 0.004] | 0 | 0 | [450.0, 800.0, 1650.0, 4000.0, 8500.0] | 0 | 0
Siemens NH-2-315 | Siemens NH-2-315 | 315 | [4800.0, 120.0, 7.0, 0.1, 0.004] | 0 | 0 | [550.0, 920.0, 1900.0, 5000.0, 11000.0] | 0 | 0
Siemens NH-2-355 | Siemens NH-2-355 | 355 | [4800.0, 120.0, 6.0, 0.1, 0.004] | 0 | 0 | [650.0, 1116.27, 2350.0, 5840.0, 12790.0] | 0 | 0
Siemens NH-2-400 | Siemens NH-2-400 | 400 | [4800.0, 120.0, 7.0, 0.1, 0.004] | 0 | 0 | [720.0, 1350.0, 2800.0, 6500.0, 15000.0] | 0 | 0
Siemens NH-2-425 | Siemens NH-2-425 | 425 | [4800.0, 120.0, 7.0, 0.1, 0.004] | 0 | 0 | [850.0, 1500.0, 3050.0, 7500.0, 16500.0] | 0 | 0
Siemens NH-2-630 | Siemens NH-2-630 | 630 | [4800.0, 120.0, 7.0, 0.1, 0.004] | 0 | 0 | [1200.0, 2000.0, 4800.0, 12000.0, 26000.0] | 0 | 0

## res_bus
| vm_pu | va_degree | p_mw | q_mvar
0 | 0.99209 | 0.0020551 | 0.39666 | 0.19211
1 | 0.99213 | 0.0016514 | 0 | 0
2 | 0.99233 | -2.5134e-05 | 0 | 0
3 | 0.99237 | -0.00035144 | 0.27178 | 0.13163
4 | 0.99241 | -0.0007494 | 0 | 0
5 | 0.99732 | -0.0014744 | 0.065074 | 0.031517
6 | 0.99732 | -0.0015076 | 0 | 0
7 | 0.9974 | -0.0015247 | 0 | 0
8 | 0.99777 | -0.0041455 | 0 | 0
9 | 0.9973 | -0.0006377 | 0 | 0
10 | 0.99735 | -0.0018039 | 0.3032 | 0.14685
11 | 0.99728 | -0.00052395 | 0.31409 | 0.15212
12 | 0.99778 | -0.0041966 | 0.23539 | 0.114
13 | 0.99773 | -0.0045095 | 0 | 0
14 | 0.99782 | -0.0044976 | 0 | 0
15 | 0.99772 | -0.0044024 | 0.21659 | 0.1049
16 | 0.99725 | -0.019434 | 0 | 0
17 | 0.99726 | -0.019509 | 0 | 0
18 | 0.99724 | -0.01939 | 0.10231 | 0.049551
19 | 0.99726 | -0.019563 | 0.10496 | 0.050834
20 | 0.99729 | -0.01936 | 0.25374 | 0.12289
21 | 0.9973 | -0.019294 | 0.15819 | 0.076615
22 | 0.99726 | -0.019557 | 0.24176 | 0.11709
23 | 1 | 0 | -9.9577 | -4.5387
24 | 0.99978 | -0.001103 | 0 | 0
25 | 0.99986 | -0.00085498 | 0 | 0
26 | 0.99631 | 0.029357 | 0 | 0
27 | 0.9991 | -0.0046842 | 0 | 0
28 | 0.99986 | -0.00076669 | 0 | 0
29 | 0.99981 | -0.00034827 | 0.81294 | 0.39373
30 | 0.99504 | 0.040809 | 0 | 0
31 | 0.99499 | 0.04125 | 0 | 0
32 | 0.99456 | 0.045323 | 0 | 0
33 | 0.99503 | 0.040893 | 0.39064 | 0.1892
34 | 0.99498 | 0.041362 | 0.15532 | 0.075223
35 | 0.9963 | 0.02946 | 0.22651 | 0.10971
36 | 0.99746 | -0.019123 | 0 | 0
37 | 0.99836 | -0.0085441 | 0 | 0
38 | 0.99648 | -0.027368 | 0.17767 | 0.08605
39 | 0.99736 | -0.019799 | 0.64129 | 0.31059
40 | 0.99909 | -0.0047633 | 0.24702 | 0.11964
41 | 0.99894 | -0.0056837 | 0.2994 | 0.14501
42 | 0.99831 | -0.0081843 | 0.25733 | 0.12463
43 | 0.99446 | 0.046215 | 0 | 0
44 | 0.99446 | 0.046247 | 0.1011 | 0.048964
45 | 0.99424 | 0.048265 | 1.9246 | 0.93211
46 | 0.99455 | 0.045397 | 0.10934 | 0.052955
47 | 0.99503 | 0.040874 | 0.090929 | 0.044039
48 | 0.99638 | -0.026679 | 0 | 0
49 | 0.99459 | -0.013531 | 0 | 0
50 | 0.99827 | -0.0078448 | 0 | 0
51 | 0.99335 | -0.0066726 | 0.13271 | 0.064275
52 | 0.99336 | -0.0067762 | 0 | 0
53 | 0.99341 | -0.007161 | 0 | 0
54 | 0.99339 | -0.0069802 | 0.32421 | 0.15702
55 | 0.99424 | -0.014002 | 0 | 0
56 | 0.99254 | -0.013022 | 0 | 0
57 | 0.99329 | -0.0075052 | 0 | 0
58 | 0.99443 | -0.012352 | 0.38763 | 0.18774
59 | 0.99297 | -0.0051124 | 0.15406 | 0.074615
60 | 0.99285 | -0.0042258 | 0 | 0
61 | 0.99294 | -0.0049142 | 0 | 0
62 | 0.99253 | -0.012969 | 0.29025 | 0.14058
63 | 0.99238 | -0.011678 | 0 | 0
64 | 0.99235 | -0.011879 | 0.31164 | 0.15093
65 | 0.99445 | 0.046289 | 0 | 0
66 | 0.99445 | 0.046325 | 0 | 0
67 | 0.99444 | 0.046347 | 0.085597 | 0.041456
68 | 0.99293 | -0.0048101 | 0.11664 | 0.056491
69 | 0.99293 | -0.0048498 | 0 | 0
70 | 0.99997 | 149.9981 | 0 | 0

## res_line
| p_from_mw | q_from_mvar | p_to_mw | q_to_mvar | pl_mw | ql_mvar | i_from_ka | i_to_ka | i_ka | vm_from_pu | va_from_degree | vm_to_pu | va_to_degree | loading_percent
0 | -0.39666 | -0.19211 | 0.39668 | 0.19012 | 1.8596e-05 | -0.0019889 | 0.012824 | 0.012799 | 0.012824 | 0.99209 | 0.0020551 | 0.99213 | 0.0016514 | 5.8293
1 | -0.39668 | -0.19012 | 0.39676 | 0.18119 | 8.2582e-05 | -0.0089296 | 0.012799 | 0.012689 | 0.012799 | 0.99213 | 0.0016514 | 0.99233 | -2.5134e-05 | 5.8178
2 | -0.39676 | -0.18119 | 0.39678 | 0.1793 | 1.7291e-05 | -0.0018897 | 0.012689 | 0.012666 | 0.012689 | 0.99233 | -2.5134e-05 | 0.99237 | -0.00035144 | 5.7676
3 | -0.66856 | -0.31093 | 0.6686 | 0.30965 | 3.37e-05 | -0.0012812 | 0.021449 | 0.021433 | 0.021449 | 0.99237 | -0.00035144 | 0.99241 | -0.0007494 | 9.7494
4 | -0.6686 | -0.30965 | 0.66891 | 0.29774 | 0.00031076 | -0.01191 | 0.021433 | 0.021288 | 0.021433 | 0.99241 | -0.0007494 | 0.99285 | -0.0042258 | 9.7422
5 | -0.065074 | -0.031517 | 0.065075 | 0.030465 | 2.5746e-07 | -0.0010522 | 0.0020929 | 0.0020798 | 0.0020929 | 0.99732 | -0.0014744 | 0.99732 | -0.0015076 | 0.95131
6 | -0.065075 | -0.030465 | 0.065079 | 0.0087248 | 4.729e-06 | -0.02174 | 0.0020798 | 0.0019004 | 0.0020798 | 0.99732 | -0.0015076 | 0.9974 | -0.0015247 | 0.94535
7 | -0.68242 | -0.30095 | 0.68269 | 0.29061 | 0.00027124 | -0.010338 | 0.021587 | 0.021467 | 0.021587 | 0.9974 | -0.0015247 | 0.99777 | -0.0041455 | 9.8121
8 | 0.31413 | 0.14546 | -0.31409 | -0.1514 | 3.3816e-05 | -0.0059393 | 0.010019 | 0.010093 | 0.010093 | 0.9974 | -0.0015247 | 0.9973 | -0.0006377 | 4.5876
9 | 0.30321 | 0.14676 | -0.3032 | -0.14685 | 1.2823e-05 | -8.1866e-05 | 0.0097498 | 0.009751 | 0.009751 | 0.9974 | -0.0015247 | 0.99735 | -0.0018039 | 4.6433
10 | -0.68269 | -0.29061 | 0.6827 | 0.2904 | 5.581e-06 | -0.00021401 | 0.021467 | 0.021464 | 0.021467 | 0.99777 | -0.0041455 | 0.99778 | -0.0041966 | 9.7576
11 | 0.31409 | 0.1514 | -0.31409 | -0.15212 | 4.1232e-06 | -0.00071814 | 0.010093 | 0.010102 | 0.010102 | 0.9973 | -0.0006377 | 0.99728 | -0.00052395 | 4.5917
12 | 0.2166 | 0.10378 | -0.21659 | -0.10391 | 9.9012e-06 | -0.00013054 | 0.0069489 | 0.0069506 | 0.0069506 | 0.99778 | -0.0041966 | 0.99773 | -0.0045095 | 3.3098
13 | -1.1347 | -0.50818 | 1.1347 | 0.50755 | 4.7401e-05 | -0.00063841 | 0.03597 | 0.035963 | 0.03597 | 0.99778 | -0.0041966 | 0.99782 | -0.0044976 | 16.3502
14 | 0.21659 | 0.10391 | -0.21659 | -0.1049 | 2.6911e-06 | -0.00098915 | 0.0069506 | 0.0069631 | 0.0069631 | 0.99773 | -0.0045095 | 0.99772 | -0.0044024 | 3.165
15 | -1.1347 | -0.50755 | 1.1353 | 0.50027 | 0.00053872 | -0.0072789 | 0.035963 | 0.035875 | 0.035963 | 0.99782 | -0.0044976 | 0.99827 | -0.0078448 | 16.3467
16 | -0.10231 | -0.048691 | 0.10231 | 0.047114 | 9.4837e-07 | -0.0015771 | 0.0032799 | 0.0032605 | 0.0032799 | 0.99725 | -0.019434 | 0.99726 | -0.019509 | 1.4909
17 | 0.10231 | 0.048691 | -0.10231 | -0.049551 | 5.2202e-07 | -0.00086011 | 0.0032799 | 0.0032907 | 0.0032907 | 0.99725 | -0.019434 | 0.99724 | -0.01939 | 1.4958
18 | -0.10231 | -0.047114 | 0.10231 | 0.046002 | 6.6168e-07 | -0.0011114 | 0.0032605 | 0.0032472 | 0.0032605 | 0.99726 | -0.019509 | 0.99726 | -0.019557 | 1.4821
19 | -0.10496 | -0.050834 | 0.10496 | 0.050648 | 3.2125e-06 | -0.00018598 | 0.0033758 | 0.0033734 | 0.0033758 | 0.99726 | -0.019563 | 0.99729 | -0.01936 | 1.6075
20 | -0.70278 | -0.33658 | 0.70279 | 0.33658 | 6.723e-06 | -4.5957e-06 | 0.022555 | 0.022555 | 0.022555 | 0.99729 | -0.01936 | 0.9973 | -0.019294 | 10.7406
21 | 0.34408 | 0.16304 | -0.34407 | -0.16309 | 9.5056e-06 | -4.6192e-05 | 0.011021 | 0.011022 | 0.011022 | 0.99729 | -0.01936 | 0.99726 | -0.019557 | 5.2485
22 | -0.86098 | -0.41319 | 0.86103 | 0.41202 | 5.1066e-05 | -0.0011743 | 0.027643 | 0.027628 | 0.027643 | 0.9973 | -0.019294 | 0.99736 | -0.019799 | 12.5649
23 | 9.1306 | 4.1357 | -9.1287 | -4.1393 | 0.0019276 | -0.003594 | 0.28936 | 0.28941 | 0.28941 | 1 | 0 | 0.99978 | -0.001103 | 45.3623
24 | 0.8131 | 0.39246 | -0.81299 | -0.39249 | 0.00010414 | -3.7473e-05 | 0.026063 | 0.026064 | 0.026064 | 1 | 0 | 0.99986 | -0.00085498 | 12.4116
25 | 3.1013 | 1.449 | -3.0898 | -1.4666 | 0.011534 | -0.017558 | 0.098839 | 0.099097 | 0.099097 | 0.99978 | -0.001103 | 0.99631 | 0.029357 | 45.0442
26 | 6.0273 | 2.6903 | -6.0234 | -2.7101 | 0.0039336 | -0.019752 | 0.19058 | 0.19084 | 0.19084 | 0.99978 | -0.001103 | 0.9991 | -0.0046842 | 29.9125
27 | 0.81299 | 0.39249 | -0.81298 | -0.39271 | 8.293e-06 | -0.00021578 | 0.026064 | 0.026067 | 0.026067 | 0.99986 | -0.00085498 | 0.99986 | -0.00076669 | 11.8487
28 | 0.22652 | 0.1088 | -0.22651 | -0.10971 | 2.7072e-06 | -0.00090437 | 0.007281 | 0.0072924 | 0.0072924 | 0.99631 | 0.029357 | 0.9963 | 0.02946 | 3.3147
29 | 2.8633 | 1.3578 | -2.8593 | -1.3648 | 0.0039152 | -0.0070639 | 0.091816 | 0.091919 | 0.091919 | 0.99631 | 0.029357 | 0.99504 | 0.040809 | 41.7813
30 | 5.4769 | 2.4458 | -5.4731 | -2.4697 | 0.0038805 | -0.023972 | 0.17331 | 0.17362 | 0.17362 | 0.9991 | -0.0046842 | 0.99836 | -0.0085441 | 27.213
31 | 0.24702 | 0.11961 | -0.24702 | -0.11964 | 2.9645e-06 | -2.9671e-05 | 0.0079301 | 0.0079305 | 0.0079305 | 0.9991 | -0.0046842 | 0.99909 | -0.0047633 | 3.7764
32 | 0.29945 | 0.14471 | -0.2994 | -0.14501 | 4.5208e-05 | -0.00029894 | 0.0096094 | 0.0096135 | 0.0096135 | 0.9991 | -0.0046842 | 0.99894 | -0.0056837 | 4.5779
33 | 0.81298 | 0.39271 | -0.81294 | -0.39373 | 3.9164e-05 | -0.0010183 | 0.026067 | 0.02608 | 0.02608 | 0.99986 | -0.00076669 | 0.99981 | -0.00034827 | 11.8546
34 | 0.15533 | 0.067134 | -0.15532 | -0.073768 | 9.1771e-06 | -0.0066342 | 0.0049091 | 0.0049886 | 0.0049886 | 0.99504 | 0.040809 | 0.99499 | 0.04125 | 2.2676
35 | 2.2224 | 1.0648 | -2.2213 | -1.0685 | 0.0011741 | -0.0037143 | 0.071495 | 0.071546 | 0.071546 | 0.99504 | 0.040809 | 0.99456 | 0.045323 | 32.5207
36 | 0.48158 | 0.23287 | -0.48157 | -0.23322 | 4.6729e-06 | -0.0003421 | 0.015519 | 0.015523 | 0.015523 | 0.99504 | 0.040809 | 0.99503 | 0.040893 | 7.056
37 | 0.15532 | 0.073768 | -0.15532 | -0.075223 | 2.0525e-06 | -0.0014544 | 0.0049886 | 0.0050069 | 0.0050069 | 0.99499 | 0.04125 | 0.99498 | 0.041362 | 2.2759
38 | 0.10934 | 0.051585 | -0.10934 | -0.052955 | 9.5824e-07 | -0.0013697 | 0.0035091 | 0.0035263 | 0.0035263 | 0.99456 | 0.045323 | 0.99455 | 0.045397 | 1.6028
39 | 2.1119 | 1.017 | -2.1117 | -1.0177 | 0.00021877 | -0.00077097 | 0.068037 | 0.068047 | 0.068047 | 0.99456 | 0.045323 | 0.99446 | 0.046215 | 30.9305
40 | 0.090929 | 0.044019 | -0.090929 | -0.044039 | 2.6096e-07 | -1.9989e-05 | 0.0029309 | 0.0029311 | 0.0029311 | 0.99503 | 0.040893 | 0.99503 | 0.040874 | 1.3958
41 | -4.077 | -1.8578 | 4.0803 | 1.8462 | 0.0033317 | -0.011613 | 0.12966 | 0.1295 | 0.12966 | 0.99746 | -0.019123 | 0.99836 | -0.0085441 | 35.819
42 | 2.5745 | 1.1352 | -2.5721 | -1.1339 | 0.0023845 | 0.0012541 | 0.08143 | 0.081433 | 0.081433 | 0.99746 | -0.019123 | 0.99648 | -0.027368 | 38.7778
43 | 1.5025 | 0.72266 | -1.5023 | -0.72261 | 0.00015013 | 5.1055e-05 | 0.048251 | 0.048252 | 0.048252 | 0.99746 | -0.019123 | 0.99736 | -0.019799 | 22.9769
44 | 1.3927 | 0.62353 | -1.3927 | -0.62414 | 6.9404e-05 | -0.00061479 | 0.044122 | 0.04413 | 0.04413 | 0.99836 | -0.0085441 | 0.99831 | -0.0081843 | 20.059
45 | 2.3945 | 1.0479 | -2.3942 | -1.0485 | 0.00024297 | -0.00068037 | 0.075718 | 0.075727 | 0.075727 | 0.99648 | -0.027368 | 0.99638 | -0.026679 | 34.4214
46 | 1.1353 | 0.49951 | -1.1353 | -0.50027 | 5.5891e-05 | -0.00075763 | 0.035866 | 0.035875 | 0.035875 | 0.99831 | -0.0081843 | 0.99827 | -0.0078448 | 16.307
47 | 0.1867 | 0.087576 | -0.1867 | -0.08794 | 7.3871e-07 | -0.00036412 | 0.0059861 | 0.0059906 | 0.0059906 | 0.99446 | 0.046215 | 0.99446 | 0.046247 | 2.723
48 | 1.925 | 0.93016 | -1.9246 | -0.93211 | 0.00045426 | -0.00195 | 0.062061 | 0.062088 | 0.062088 | 0.99446 | 0.046215 | 0.99424 | 0.048265 | 28.2217
49 | 0.085598 | 0.038975 | -0.085597 | -0.040069 | 4.6327e-07 | -0.0010938 | 0.0027302 | 0.0027435 | 0.0027435 | 0.99446 | 0.046247 | 0.99445 | 0.046289 | 1.2471
50 | 2.3942 | 1.0485 | -2.3897 | -1.0612 | 0.0045412 | -0.012658 | 0.075727 | 0.075891 | 0.075891 | 0.99638 | -0.026679 | 0.99459 | -0.013531 | 34.4959
51 | 2.3897 | 1.0612 | -2.3893 | -1.0623 | 0.00039879 | -0.0011063 | 0.075891 | 0.075905 | 0.075905 | 0.99459 | -0.013531 | 0.99443 | -0.012352 | 34.5024
52 | -0.13271 | -0.064275 | 0.13271 | 0.06271 | 1.6215e-06 | -0.0015651 | 0.0042852 | 0.0042656 | 0.0042852 | 0.99335 | -0.0066726 | 0.99336 | -0.0067762 | 1.9478
53 | -0.13271 | -0.06271 | 0.13272 | 0.055622 | 7.1631e-06 | -0.007088 | 0.0042656 | 0.0041817 | 0.0042656 | 0.99336 | -0.0067762 | 0.99341 | -0.007161 | 1.9389
54 | 0.92667 | 0.43812 | -0.92664 | -0.43852 | 2.0294e-05 | -0.00039762 | 0.029786 | 0.029791 | 0.029791 | 0.99341 | -0.007161 | 0.99339 | -0.0069802 | 13.5413
55 | -1.0594 | -0.49375 | 1.0603 | 0.47951 | 0.00094281 | -0.014233 | 0.033964 | 0.033788 | 0.033964 | 0.99341 | -0.007161 | 0.99424 | -0.014002 | 15.4382
56 | 0.60244 | 0.2815 | -0.60195 | -0.28206 | 0.0004885 | -0.00055783 | 0.019324 | 0.019334 | 0.019334 | 0.99339 | -0.0069802 | 0.99254 | -0.013022 | 9.2067
57 | 0.94097 | 0.39487 | -0.94002 | -0.41354 | 0.0009488 | -0.01867 | 0.029629 | 0.029846 | 0.029846 | 0.99424 | -0.014002 | 0.99329 | -0.0075052 | 13.5665
58 | -2.0013 | -0.87439 | 2.0017 | 0.87456 | 0.00036241 | 0.00016729 | 0.063411 | 0.06341 | 0.063411 | 0.99424 | -0.014002 | 0.99443 | -0.012352 | 30.1957
59 | 0.3117 | 0.14183 | -0.31165 | -0.15088 | 5.1577e-05 | -0.0090428 | 0.00996 | 0.010072 | 0.010072 | 0.99254 | -0.013022 | 0.99238 | -0.011678 | 4.5782
60 | 0.29025 | 0.14023 | -0.29025 | -0.14058 | 1.7446e-06 | -0.00034902 | 0.0093754 | 0.0093799 | 0.0093799 | 0.99254 | -0.013022 | 0.99253 | -0.012969 | 4.2636
61 | 0.94002 | 0.41354 | -0.9397 | -0.41977 | 0.00032015 | -0.0062289 | 0.029846 | 0.029921 | 0.029921 | 0.99329 | -0.0075052 | 0.99297 | -0.0051124 | 13.6003
62 | 0.66899 | 0.29446 | -0.66891 | -0.29774 | 8.4787e-05 | -0.0032796 | 0.02125 | 0.021288 | 0.021288 | 0.99297 | -0.0051124 | 0.99285 | -0.0042258 | 9.6766
63 | 0.11664 | 0.050695 | -0.11664 | -0.054685 | 3.1334e-06 | -0.0039898 | 0.0036975 | 0.0037452 | 0.0037452 | 0.99297 | -0.0051124 | 0.99294 | -0.0049142 | 1.7024
64 | 0.11664 | 0.054685 | -0.11664 | -0.055819 | 9.0535e-07 | -0.0011336 | 0.0037452 | 0.0037593 | 0.0037593 | 0.99294 | -0.0049142 | 0.99293 | -0.0048498 | 1.7088
65 | 0.31165 | 0.15088 | -0.31164 | -0.15093 | 9.5125e-06 | -5.5911e-05 | 0.010072 | 0.010073 | 0.010073 | 0.99238 | -0.011678 | 0.99235 | -0.011879 | 4.7966
66 | 0.085597 | 0.040069 | -0.085597 | -0.040937 | 3.7076e-07 | -0.0008677 | 0.0027435 | 0.0027543 | 0.0027543 | 0.99445 | 0.046289 | 0.99445 | 0.046325 | 1.252
67 | 0.085597 | 0.040937 | -0.085597 | -0.041456 | 2.2337e-07 | -0.00051948 | 0.0027543 | 0.0027608 | 0.0027608 | 0.99445 | 0.046325 | 0.99444 | 0.046347 | 1.2549
68 | -0.11664 | -0.056491 | 0.11664 | 0.055819 | 5.3999e-07 | -0.00067205 | 0.0037678 | 0.0037593 | 0.0037678 | 0.99293 | -0.0048101 | 0.99293 | -0.0048498 | 1.7126

## res_trafo
| p_hv_mw | q_hv_mvar | p_lv_mw | q_lv_mvar | pl_mw | ql_mvar | i_hv_ka | i_lv_ka | vm_hv_pu | va_hv_degree | vm_lv_pu | va_lv_degree | loading_percent
0 | 2.6518e-14 | 1.7507e-14 | 0.013999 | 0.0105 | 0.013999 | 0.0105 | 1.6678e-16 | 0.00050517 | 0.99997 | 149.9981 | 1 | 0 | 0.069998

## res_ext_grid
| p_mw | q_mvar
0 | 10.2136 | 4.6626

## res_load
| p_mw | q_mvar
0 | 0.39666 | 0.19211
1 | 0.27178 | 0.13163
2 | 0.065074 | 0.031517
3 | 0.3032 | 0.14685
4 | 0.31409 | 0.15212
5 | 0.23539 | 0.114
6 | 0.21659 | 0.1049
7 | 0.10231 | 0.049551
8 | 0.10496 | 0.050834
9 | 0.25374 | 0.12289
10 | 0.15819 | 0.076615
11 | 0.24176 | 0.11709
12 | 0.25592 | 0.12395
13 | 0.81294 | 0.39373
14 | 0.39064 | 0.1892
15 | 0.15532 | 0.075223
16 | 0.22651 | 0.10971
17 | 0.17767 | 0.08605
18 | 0.64129 | 0.31059
19 | 0.24702 | 0.11964
20 | 0.2994 | 0.14501
21 | 0.25733 | 0.12463
22 | 0.1011 | 0.048964
23 | 1.9246 | 0.93211
24 | 0.10934 | 0.052955
25 | 0.090929 | 0.044039
26 | 0.13271 | 0.064275
27 | 0.32421 | 0.15702
28 | 0.38763 | 0.18774
29 | 0.15406 | 0.074615
30 | 0.29025 | 0.14058
31 | 0.31164 | 0.15093
32 | 0.085597 | 0.041456
33 | 0.11664 | 0.056491

## dtypes
| element | column | dtype
0 | bus | name | object
1 | bus | vn_kv | float64
2 | bus | type | object
3 | bus | zone | object
4 | bus | in_service | bool
5 | load | name | object
6 | load | bus | uint32
7 | load | p_mw | float64
8 | load | q_mvar | float64
9 | load | const_z_percent | float64
10 | load | const_i_percent | float64
11 | load | sn_mva | float64
12 | load | scaling | float64
13 | load | in_service | bool
14 | load | type | object
15 | ext_grid | name | object
16 | ext_grid | bus | uint32
17 | ext_grid | vm_pu | float64
18 | ext_grid | va_degree | float64
19 | ext_grid | slack_weight | float64
20 | ext_grid | in_service | bool
21 | line | name | object
22 | line | std_type | object
23 | line | from_bus | uint32
24 | line | to_bus | uint32
25 | line | length_km | float64
26 | line | r_ohm_per_km | float64
27 | line | x_ohm_per_km | float64
28 | line | c_nf_per_km | float64
29 | line | g_us_per_km | float64
30 | line | max_i_ka | float64
31 | line | df | float64
32 | line | parallel | uint32
33 | line | type | object
34 | line | in_service | bool
35 | trafo | name | object
36 | trafo | std_type | object
37 | trafo | hv_bus | uint32
38 | trafo | lv_bus | uint32
39 | trafo | sn_mva | float64
40 | trafo | vn_hv_kv | float64
41 | trafo | vn_lv_kv | float64
42 | trafo | vk_percent | float64
43 | trafo | vkr_percent | float64
44 | trafo | pfe_kw | float64
45 | trafo | i0_percent | float64
46 | trafo | shift_degree | float64
47 | trafo | tap_side | object
48 | trafo | tap_neutral | int32
49 | trafo | tap_min | int32
50 | trafo | tap_max | int32
51 | trafo | tap_step_percent | float64
52 | trafo | tap_step_degree | float64
53 | trafo | tap_pos | int32
54 | trafo | tap_phase_shifter | bool
55 | trafo | parallel | uint32
56 | trafo | df | float64
57 | trafo | in_service | bool
58 | bus_geodata | x | float64
59 | bus_geodata | y | float64
60 | bus_geodata | coords | object
61 | res_bus | vm_pu | float64
62 | res_bus | va_degree | float64
63 | res_bus | p_mw | float64
64 | res_bus | q_mvar | float64
65 | res_line | p_from_mw | float64
66 | res_line | q_from_mvar | float64
67 | res_line | p_to_mw | float64
68 | res_line | q_to_mvar | float64
69 | res_line | pl_mw | float64
70 | res_line | ql_mvar | float64
71 | res_line | i_from_ka | float64
72 | res_line | i_to_ka | float64
73 | res_line | i_ka | float64
74 | res_line | vm_from_pu | float64
75 | res_line | va_from_degree | float64
76 | res_line | vm_to_pu | float64
77 | res_line | va_to_degree | float64
78 | res_line | loading_percent | float64
79 | res_trafo | p_hv_mw | float64
80 | res_trafo | q_hv_mvar | float64
81 | res_trafo | p_lv_mw | float64
82 | res_trafo | q_lv_mvar | float64
83 | res_trafo | pl_mw | float64
84 | res_trafo | ql_mvar | float64
85 | res_trafo | i_hv_ka | float64
86 | res_trafo | i_lv_ka | float64
87 | res_trafo | vm_hv_pu | float64
88 | res_trafo | va_hv_degree | float64
89 | res_trafo | vm_lv_pu | float64
90 | res_trafo | va_lv_degree | float64
91 | res_trafo | loading_percent | float64
92 | res_ext_grid | p_mw | float64
93 | res_ext_grid | q_mvar | float64
94 | res_load | p_mw | float64
95 | res_load | q_mvar | float64

## parameters
| version | format_version | converged | OPF_converged | name | f_hz | sn_mva
0 | 2.14.6 | 2.14.0 | TRUE | FALSE |  | 50 | 1