## bus
| name | vn_kv | type | zone | in_service
0 | bus_MV_395_0_node_0 | 20 | n |  | TRUE
1 | bus_MV_395_0_node_1 | 20 | n |  | TRUE
2 | bus_MV_395_0_node_2 | 20 | n |  | TRUE
3 | bus_MV_395_0_node_13 | 20 | n |  | TRUE
4 | bus_MV_395_0_node_14 | 20 | n |  | TRUE
5 | bus_MV_395_0_node_3 | 20 | n |  | TRUE
6 | bus_MV_395_0_node_4 | 20 | n |  | TRUE
7 | bus_MV_395_0_node_8 | 20 | n |  | TRUE
8 | bus_MV_395_0_node_5 | 20 | n |  | TRUE
9 | bus_MV_395_0_node_6 | 20 | n |  | TRUE
10 | bus_MV_395_0_node_7 | 20 | n |  | TRUE
11 | bus_MV_395_0_node_9 | 20 | n |  | TRUE
12 | bus_MV_395_0_node_10 | 20 | n |  | TRUE
13 | bus_MV_395_0_node_11 | 20 | n |  | TRUE
14 | bus_MV_395_0_node_42 | 20 | n |  | TRUE
15 | bus_MV_395_0_node_182 | 20 | n |  | TRUE
16 | bus_MV_395_0_node_44 | 20 | n |  | TRUE
17 | bus_MV_395_0_node_45 | 20 | n |  | TRUE
18 | bus_MV_395_0_node_54 | 20 | n |  | TRUE
19 | bus_MV_395_0_node_162 | 20 | n |  | TRUE
20 | bus_MV_395_0_node_12 | 20 | n |  | TRUE
21 | bus_MV_395_0_node_43 | 20 | n |  | TRUE
22 | bus_MV_395_0_node_166 | 20 | n |  | TRUE
23 | bus_MV_395_0_node_178 | 20 | n |  | TRUE
24 | bus_MV_395_0_node_46 | 20 | n |  | TRUE
25 | bus_MV_395_0_node_53 | 20 | n |  | TRUE
26 | bus_MV_395_0_node_30 | 20 | n |  | TRUE
27 | bus_MV_395_0_node_56 | 20 | n |  | TRUE
28 | bus_MV_395_0_node_15 | 20 | n |  | TRUE
29 | bus_MV_395_0_node_17 | 20 | n |  | TRUE
30 | bus_MV_395_0_node_18 | 20 | n |  | TRUE
31 | bus_MV_395_0_node_16 | 20 | n |  | TRUE
32 | bus_MV_395_0_node_19 | 20 | n |  | TRUE
33 | bus_MV_395_0_node_20 | 20 | n |  | TRUE
34 | bus_MV_395_0_node_173 | 20 | n |  | TRUE
35 | bus_MV_395_0_node_132 | 20 | n |  | TRUE
36 | bus_MV_395_0_node_88 | 20 | n |  | TRUE
37 | bus_MV_395_0_node_171 | 20 | n |  | TRUE
38 | bus_MV_395_0_node_85 | 20 | n |  | TRUE
39 | bus_MV_395_0_node_21 | 20 | n |  | TRUE
40 | bus_MV_395_0_node_22 | 20 | n |  | TRUE
41 | bus_MV_395_0_node_23 | 20 | n |  | TRUE
42 | bus_MV_395_0_node_52 | 20 | n |  | TRUE
43 | bus_MV_395_0_node_75 | 20 | n |  | TRUE
44 | bus_MV_395_0_node_94 | 20 | n |  | TRUE
45 | bus_MV_395_0_node_51 | 20 | n |  | TRUE
46 | bus_MV_395_0_node_49 | 20 | n |  | TRUE
47 | bus_MV_395_0_node_50 | 20 | n |  | TRUE
48 | bus_MV_395_0_node_24 | 20 | n |  | TRUE
49 | bus_MV_395_0_node_26 | 20 | n |  | TRUE
50 | bus_MV_395_0_node_28 | 20 | n |  | TRUE
51 | bus_MV_395_0_node_29 | 20 | n |  | TRUE
52 | bus_MV_395_0_node_27 | 20 | n |  | TRUE
53 | bus_MV_395_0_node_165 | 20 | n |  | TRUE
54 | bus_MV_395_0_node_48 | 20 | n |  | TRUE
55 | bus_MV_395_0_node_140 | 20 | n |  | TRUE
56 | bus_MV_395_0_node_60 | 20 | n |  | TRUE
57 | bus_MV_395_0_node_59 | 20 | n |  | TRUE
58 | bus_MV_395_0_node_167 | 20 | n |  | TRUE
59 | bus_MV_395_0_node_64 | 20 | n |  | TRUE
60 | bus_MV_395_0_node_47 | 20 | n |  | TRUE
61 | bus_MV_395_0_node_124 | 20 | n |  | TRUE
62 | bus_MV_395_0_node_57 | 20 | n |  | TRUE
63 | bus_MV_395_0_node_58 | 20 | n |  | TRUE
64 | bus_MV_395_0_node_183 | 20 | n |  | TRUE
65 | bus_MV_395_0_node_40 | 20 | n |  | TRUE
66 | bus_MV_395_0_node_31 | 20 | n |  | TRUE
67 | bus_MV_395_0_node_33 | 20 | n |  | TRUE
68 | bus_MV_395_0_node_32 | 20 | n |  | TRUE
69 | bus_MV_395_0_node_90 | 20 | n |  | TRUE
70 | bus_MV_395_0_node_36 | 20 | n |  | TRUE
71 | bus_MV_395_0_node_168 | 20 | n |  | TRUE
72 | bus_MV_395_0_node_35 | 20 | n |  | TRUE
73 | bus_MV_395_0_node_34 | 20 | n |  | TRUE
74 | bus_MV_395_0_node_89 | 20 | n |  | TRUE
75 | bus_MV_395_0_node_91 | 20 | n |  | TRUE
76 | bus_MV_395_0_node_65 | 20 | n |  | TRUE
77 | bus_MV_395_0_node_92 | 20 | n |  | TRUE
78 | bus_MV_395_0_node_62 | 20 | n |  | TRUE
79 | bus_MV_395_0_node_37 | 20 | n |  | TRUE
80 | bus_MV_395_0_node_39 | 20 | n |  | TRUE
81 | bus_MV_395_0_node_41 | 20 | n |  | TRUE
82 | bus_MV_395_0_node_153 | 20 | n |  | TRUE
83 | bus_MV_395_0_node_180 | 20 | n |  | TRUE
84 | bus_MV_395_0_node_142 | 20 | n |  | TRUE
85 | bus_MV_395_0_node_141 | 20 | n |  | TRUE
86 | bus_MV_395_0_node_81 | 20 | n |  | TRUE
87 | bus_MV_395_0_node_177 | 20 | n |  | TRUE
88 | bus_MV_395_0_node_80 | 20 | n |  | TRUE
89 | bus_MV_395_0_node_161 | 20 | n |  | TRUE
90 | bus_MV_395_0_node_82 | 20 | n |  | TRUE
91 | bus_MV_395_0_node_160 | 20 | n |  | TRUE
92 | bus_MV_395_0_node_143 | 20 | n |  | TRUE
93 | bus_MV_395_0_node_74 | 20 | n |  | TRUE
94 | bus_MV_395_0_node_170 | 20 | n |  | TRUE
95 | bus_MV_395_0_node_87 | 20 | n |  | TRUE
96 | bus_MV_395_0_node_76 | 20 | n |  | TRUE
97 | bus_MV_395_0_node_79 | 20 | n |  | TRUE
98 | bus_MV_395_0_node_86 | 20 | n |  | TRUE
99 | bus_MV_395_0_node_97 | 20 | n |  | TRUE
100 | bus_MV_395_0_node_114 | 20 | n |  | TRUE
101 | bus_MV_395_0_node_77 | 20 | n |  | TRUE
102 | bus_MV_395_0_node_78 | 20 | n |  | TRUE
103 | bus_MV_395_0_node_145 | 20 | n |  | TRUE
104 | bus_MV_395_0_node_119 | 20 | n |  | TRUE
105 | bus_MV_395_0_node_117 | 20 | n |  | TRUE
106 | bus_MV_395_0_node_121 | 20 | n |  | TRUE
107 | bus_MV_395_0_node_71 | 20 | n |  | TRUE
108 | bus_MV_395_0_node_69 | 20 | n |  | TRUE
109 | bus_MV_395_0_node_83 | 20 | n |  | TRUE
110 | bus_MV_395_0_node_95 | 20 | n |  | TRUE
111 | bus_MV_395_0_node_123 | 20 | n |  | TRUE
112 | bus_MV_395_0_node_61 | 20 | n |  | TRUE
113 | bus_MV_395_0_node_63 | 20 | n |  | TRUE
114 | bus_MV_395_0_node_67 | 20 | n |  | TRUE
115 | bus_MV_395_0_node_66 | 20 | n |  | TRUE
116 | bus_MV_395_0_node_93 | 20 | n |  | TRUE
117 | bus_MV_395_0_node_131 | 20 | n |  | TRUE
118 | bus_MV_395_0_node_108 | 20 | n |  | TRUE
119 | bus_MV_395_0_node_115 | 20 | n |  | TRUE
120 | bus_MV_395_0_node_136 | 20 | n |  | TRUE
121 | bus_MV_395_0_node_70 | 20 | n |  | TRUE
122 | bus_MV_395_0_node_72 | 20 | n |  | TRUE
123 | bus_MV_395_0_node_73 | 20 | n |  | TRUE
124 | bus_MV_395_0_node_130 | 20 | n |  | TRUE
125 | bus_MV_395_0_node_150 | 20 | n |  | TRUE
126 | bus_MV_395_0_node_179 | 20 | n |  | TRUE
127 | bus_MV_395_0_node_149 | 20 | n |  | TRUE
128 | bus_MV_395_0_node_175 | 20 | n |  | TRUE
129 | bus_MV_395_0_node_163 | 20 | n |  | TRUE
130 | bus_MV_395_0_node_84 | 20 | n |  | TRUE
131 | bus_MV_395_0_node_144 | 20 | n |  | TRUE
132 | bus_MV_395_0_node_118 | 20 | n |  | TRUE
133 | bus_MV_395_0_node_116 | 20 | n |  | TRUE
134 | bus_MV_395_0_node_139 | 20 | n |  | TRUE
135 | bus_MV_395_0_node_135 | 20 | n |  | TRUE
136 | bus_MV_395_0_node_96 | 20 | n |  | TRUE
137 | bus_MV_395_0_node_169 | 20 | n |  | TRUE
138 | bus_MV_395_0_node_112 | 20 | n |  | TRUE
139 | bus_MV_395_0_node_113 | 20 | n |  | TRUE
140 | bus_MV_395_0_node_111 | 20 | n |  | TRUE
141 | bus_MV_395_0_node_100 | 20 | n |  | TRUE
142 | bus_MV_395_0_node_101 | 20 | n |  | TRUE
143 | bus_MV_395_0_node_102 | 20 | n |  | TRUE
144 | bus_MV_395_0_node_156 | 20 | n |  | TRUE
145 | bus_MV_395_0_node_154 | 20 | n |  | TRUE
146 | bus_MV_395_0_node_103 | 20 | n |  | TRUE
147 | bus_MV_395_0_node_107 | 20 | n |  | TRUE
148 | bus_MV_395_0_node_146 | 20 | n |  | TRUE
149 | bus_MV_395_0_node_104 | 20 | n |  | TRUE
150 | bus_MV_395_0_node_106 | 20 | n |  | TRUE
151 | bus_MV_395_0_node_164 | 20 | n |  | TRUE
152 | bus_MV_395_0_node_105 | 20 | n |  | TRUE
153 | bus_MV_395_0_node_128 | 20 | n |  | TRUE
154 | bus_MV_395_0_node_109 | 20 | n |  | TRUE
155 | bus_MV_395_0_node_181 | 20 | n |  | TRUE
156 | bus_MV_395_0_node_152 | 20 | n |  | TRUE
157 | bus_MV_395_0_node_155 | 20 | n |  | TRUE
158 | bus_MV_395_0_node_147 | 20 | n |  | TRUE
159 | bus_MV_395_0_node_148 | 20 | n |  | TRUE
160 | bus_MV_395_0_node_127 | 20 | n |  | TRUE
161 | bus_MV_395_0_node_110 | 20 | n |  | TRUE
162 | bus_MV_395_0_node_158 | 20 | n |  | TRUE
163 | bus_MV_395_0_node_129 | 20 | n |  | TRUE
164 | bus_MV_395_0_node_133 | 20 | n |  | TRUE
165 | bus_MV_395_0_node_134 | 20 | n |  | TRUE
166 | bus_MV_395_0_node_138 | 20 | n |  | TRUE
167 | bus_MV_395_0_node_137 | 20 | n |  | TRUE
168 | bus_MV_395_0_node_176 | 20 | n |  | TRUE
169 | bus_MV_395_0_node_120 | 20 | n |  | TRUE
170 | bus_MV_395_0_node_122 | 20 | n |  | TRUE
171 | bus_MV_395_0_node_125 | 20 | n |  | TRUE
172 | bus_MV_395_0_node_126 | 20 | n |  | TRUE
173 | bus_MV_395_0_node_151 | 20 | n |  | TRUE
174 | bus_MV_395_0_node_157 | 20 | n |  | TRUE
175 | bus_MV_395_0_node_159 | 20 | n |  | TRUE
176 | bus_MV_395_0_node_172 | 20 | n |  | TRUE
177 | bus_MV_395_0_node_174 | 20 | n |  | TRUE
178 | bus_HV_395_0_node_22 | 110 | n |  | TRUE

## load
| name | bus | p_mw | q_mvar | const_z_percent | const_i_percent | sn_mva | scaling | in_service | type
0 | MV_395_0_load_0 | 0 | 0.26939 | 0.13047 | 0 | 0 |  | 1 | TRUE | wye
1 | MV_395_0_load_13 | 3 | 0.13639 | 0.066055 | 0 | 0 |  | 1 | TRUE | wye
2 | MV_395_0_load_4 | 6 | 0.18468 | 0.089446 | 0 | 0 |  | 1 | TRUE | wye
3 | MV_395_0_load_8 | 7 | 0.16453 | 0.079687 | 0 | 0 |  | 1 | TRUE | wye
4 | MV_395_0_load_7 | 10 | 0.22975 | 0.11127 | 0 | 0 |  | 1 | TRUE | wye
5 | MV_395_0_load_9 | 11 | 0.12519 | 0.060632 | 0 | 0 |  | 1 | TRUE | wye
6 | MV_395_0_load_182 | 15 | 0.31354 | 0.15186 | 0 | 0 |  | 1 | TRUE | wye
7 | MV_395_0_load_162 | 19 | 0.10661 | 0.051633 | 0 | 0 |  | 1 | TRUE | wye
8 | MV_395_0_load_43 | 21 | 0.28886 | 0.1399 | 0 | 0 |  | 1 | TRUE | wye
9 | MV_395_0_load_166 | 22 | 0.29716 | 0.14392 | 0 | 0 |  | 1 | TRUE | wye
10 | MV_395_0_load_178 | 23 | 0.26829 | 0.12994 | 0 | 0 |  | 1 | TRUE | wye
11 | MV_395_0_load_46 | 24 | 0.37305 | 0.18068 | 0 | 0 |  | 1 | TRUE | wye
12 | MV_395_0_load_53 | 25 | 0.16024 | 0.077606 | 0 | 0 |  | 1 | TRUE | wye
13 | MV_395_0_load_56 | 27 | 0.28758 | 0.13928 | 0 | 0 |  | 1 | TRUE | wye
14 | MV_395_0_load_16 | 31 | 0.2017 | 0.097689 | 0 | 0 |  | 1 | TRUE | wye
15 | MV_395_0_load_173 | 34 | 0.30861 | 0.14947 | 0 | 0 |  | 1 | TRUE | wye
16 | MV_395_0_load_132 | 35 | 0.10889 | 0.052738 | 0 | 0 |  | 1 | TRUE | wye
17 | MV_395_0_load_88 | 36 | 0.18456 | 0.089388 | 0 | 0 |  | 1 | TRUE | wye
18 | MV_395_0_load_21 | 39 | 0.33022 | 0.15993 | 0 | 0 |  | 1 | TRUE | wye
19 | MV_395_0_load_94 | 44 | 0.25764 | 0.12478 | 0 | 0 |  | 1 | TRUE | wye
20 | MV_395_0_load_51 | 45 | 0.079343 | 0.038427 | 0 | 0 |  | 1 | TRUE | wye
21 | MV_395_0_load_49 | 46 | 0.18447 | 0.089341 | 0 | 0 |  | 1 | TRUE | wye
22 | MV_395_0_load_24 | 48 | 0.41475 | 0.20087 | 0 | 0 |  | 1 | TRUE | wye
23 | MV_395_0_load_165 | 53 | 0.29452 | 0.14264 | 0 | 0 |  | 1 | TRUE | wye
24 | MV_395_0_load_140 | 55 | 0.12004 | 0.058137 | 0 | 0 |  | 1 | TRUE | wye
25 | MV_395_0_load_60 | 56 | 0.077254 | 0.037416 | 0 | 0 |  | 1 | TRUE | wye
26 | MV_395_0_load_47 | 60 | 0.19809 | 0.095941 | 0 | 0 |  | 1 | TRUE | wye
27 | MV_395_0_load_57 | 62 | 0.35881 | 0.17378 | 0 | 0 |  | 1 | TRUE | wye
28 | MV_395_0_load_58 | 63 | 0.40527 | 0.19628 | 0 | 0 |  | 1 | TRUE | wye
29 | MV_395_0_load_183 | 64 | 0.074399 | 0.036033 | 0 | 0 |  | 1 | TRUE | wye
30 | MV_395_0_load_31 | 66 | 0.21756 | 0.10537 | 0 | 0 |  | 1 | TRUE | wye
31 | MV_395_0_load_90 | 69 | 0.095821 | 0.046408 | 0 | 0 |  | 1 | TRUE | wye
32 | MV_395_0_load_36 | 70 | 0.33365 | 0.16159 | 0 | 0 |  | 1 | TRUE | wye
33 | MV_395_0_load_168 | 71 | 0.34722 | 0.16816 | 0 | 0 |  | 1 | TRUE | wye
34 | MV_395_0_load_89 | 74 | 0.35186 | 0.17041 | 0 | 0 |  | 1 | TRUE | wye
35 | MV_395_0_load_91 | 75 | 0.31055 | 0.1504 | 0 | 0 |  | 1 | TRUE | wye
36 | MV_395_0_load_92 | 77 | 0.20811 | 0.10079 | 0 | 0 |  | 1 | TRUE | wye
37 | MV_395_0_load_37 | 79 | 0.38223 | 0.18512 | 0 | 0 |  | 1 | TRUE | wye
38 | MV_395_0_load_153 | 82 | 0.40489 | 0.1961 | 0 | 0 |  | 1 | TRUE | wye
39 | MV_395_0_load_180 | 83 | 0.32762 | 0.15868 | 0 | 0 |  | 1 | TRUE | wye
40 | MV_395_0_load_141 | 85 | 0.10457 | 0.050648 | 0 | 0 |  | 1 | TRUE | wye
41 | MV_395_0_load_177 | 87 | 0.29408 | 0.14243 | 0 | 0 |  | 1 | TRUE | wye
42 | MV_395_0_load_160 | 91 | 0.22269 | 0.10785 | 0 | 0 |  | 1 | TRUE | wye
43 | MV_395_0_load_143 | 92 | 0.13053 | 0.063218 | 0 | 0 |  | 1 | TRUE | wye
44 | MV_395_0_load_170 | 94 | 0.19768 | 0.095739 | 0 | 0 |  | 1 | TRUE | wye
45 | MV_395_0_load_97 | 99 | 0.18817 | 0.091133 | 0 | 0 |  | 1 | TRUE | wye
46 | MV_395_0_load_114 | 100 | 0.30606 | 0.14823 | 0 | 0 |  | 1 | TRUE | wye
47 | MV_395_0_load_145 | 103 | 0.32995 | 0.1598 | 0 | 0 |  | 1 | TRUE | wye
48 | MV_395_0_load_119 | 104 | 0.10923 | 0.052903 | 0 | 0 |  | 1 | TRUE | wye
49 | MV_395_0_load_121 | 106 | 0.11654 | 0.056445 | 0 | 0 |  | 1 | TRUE | wye
50 | MV_395_0_load_69 | 108 | 0.15804 | 0.076542 | 0 | 0 |  | 1 | TRUE | wye
51 | MV_395_0_load_83 | 109 | 0.24381 | 0.11808 | 0 | 0 |  | 1 | TRUE | wye
52 | MV_395_0_load_61 | 112 | 0.20353 | 0.098573 | 0 | 0 |  | 1 | TRUE | wye
53 | MV_395_0_load_93 | 116 | 0.20888 | 0.10117 | 0 | 0 |  | 1 | TRUE | wye
54 | MV_395_0_load_131 | 117 | 0.30507 | 0.14775 | 0 | 0 |  | 1 | TRUE | wye
55 | MV_395_0_load_115 | 119 | 0.10926 | 0.052918 | 0 | 0 |  | 1 | TRUE | wye
56 | MV_395_0_load_130 | 124 | 0.1303 | 0.063105 | 0 | 0 |  | 1 | TRUE | wye
57 | MV_395_0_load_150 | 125 | 0.25132 | 0.12172 | 0 | 0 |  | 1 | TRUE | wye
58 | MV_395_0_load_179 | 126 | 0.25222 | 0.12215 | 0 | 0 |  | 1 | TRUE | wye
59 | MV_395_0_load_149 | 127 | 0.15881 | 0.076916 | 0 | 0 |  | 1 | TRUE | wye
60 | MV_395_0_load_175 | 128 | 0.22785 | 0.11035 | 0 | 0 |  | 1 | TRUE | wye
61 | MV_395_0_load_163 | 129 | 0.15954 | 0.077266 | 0 | 0 |  | 1 | TRUE | wye
62 | MV_395_0_load_144 | 131 | 0.091181 | 0.044161 | 0 | 0 |  | 1 | TRUE | wye
63 | MV_395_0_load_118 | 132 | 0.2168 | 0.105 | 0 | 0 |  | 1 | TRUE | wye
64 | MV_395_0_load_116 | 133 | 0.28949 | 0.14021 | 0 | 0 |  | 1 | TRUE | wye
65 | MV_395_0_load_169 | 137 | 0.11568 | 0.056027 | 0 | 0 |  | 1 | TRUE | wye
66 | MV_395_0_load_111 | 140 | 0.35507 | 0.17197 | 0 | 0 |  | 1 | TRUE | wye
67 | MV_395_0_load_100 | 141 | 0.39731 | 0.19243 | 0 | 0 |  | 1 | TRUE | wye
68 | MV_395_0_load_154 | 145 | 0.10128 | 0.049053 | 0 | 0 |  | 1 | TRUE | wye
69 | MV_395_0_load_146 | 148 | 0.11023 | 0.053388 | 0 | 0 |  | 1 | TRUE | wye
70 | MV_395_0_load_164 | 151 | 0.090349 | 0.043758 | 0 | 0 |  | 1 | TRUE | wye
71 | MV_395_0_load_128 | 153 | 0.090346 | 0.043757 | 0 | 0 |  | 1 | TRUE | wye
72 | MV_395_0_load_109 | 154 | 0.25427 | 0.12315 | 0 | 0 |  | 1 | TRUE | wye
73 | MV_395_0_load_181 | 155 | 0.21906 | 0.10609 | 0 | 0 |  | 1 | TRUE | wye
74 | MV_395_0_load_152 | 156 | 0.13402 | 0.064907 | 0 | 0 |  | 1 | TRUE | wye
75 | MV_395_0_load_148 | 159 | 0.2075 | 0.1005 | 0 | 0 |  | 1 | TRUE | wye
76 | MV_395_0_load_110 | 161 | 0.28039 | 0.1358 | 0 | 0 |  | 1 | TRUE | wye
77 | MV_395_0_load_158 | 162 | 0.076466 | 0.037034 | 0 | 0 |  | 1 | TRUE | wye
78 | MV_395_0_load_133 | 164 | 0.78303 | 0.37924 | 0 | 0 |  | 1 | TRUE | wye
79 | MV_395_0_load_138 | 166 | 0.083135 | 0.040264 | 0 | 0 |  | 1 | TRUE | wye
80 | MV_395_0_load_176 | 168 | 0.33823 | 0.16381 | 0 | 0 |  | 1 | TRUE | wye
81 | MV_395_0_load_120 | 169 | 0.07328 | 0.035491 | 0 | 0 |  | 1 | TRUE | wye
82 | MV_395_0_load_122 | 170 | 0.097409 | 0.047178 | 0 | 0 |  | 1 | TRUE | wye
83 | MV_395_0_load_125 | 171 | 0.10414 | 0.050436 | 0 | 0 |  | 1 | TRUE | wye
84 | MV_395_0_load_151 | 173 | 0.097624 | 0.047282 | 0 | 0 |  | 1 | TRUE | wye
85 | MV_395_0_load_159 | 175 | 0.072459 | 0.035094 | 0 | 0 |  | 1 | TRUE | wye
86 | MV_395_0_load_174 | 177 | 0.33723 | 0.16333 | 0 | 0 |  | 1 | TRUE | wye

## ext_grid
| name | bus | vm_pu | va_degree | slack_weight | in_service
0 |  | 40 | 1 | 0 | 1 | TRUE

## line
| name | std_type | from_bus | to_bus | length_km | r_ohm_per_km | x_ohm_per_km | c_nf_per_km | g_us_per_km | max_i_ka | df | parallel | type | in_service
0 | MV_395_0_line_0 |  | 0 | 1 | 0.040368 | 0.445 | 0.132 | 190 | 0 | 0.22 | 1 | 1 | cs | TRUE
1 | MV_395_0_line_1 |  | 1 | 2 | 0.68333 | 0.445 | 0.132 | 190 | 0 | 0.22 | 1 | 1 | cs | TRUE
2 | MV_395_0_line_2 |  | 1 | 3 | 0.78684 | 0.5939 | 0.372 | 9.5 | 0 | 0.21 | 1 | 1 | ol | TRUE
3 | MV_395_0_line_3 |  | 2 | 6 | 0.066518 | 0.445 | 0.132 | 190 | 0 | 0.22 | 1 | 1 | cs | TRUE
4 | MV_395_0_line_4 |  | 3 | 4 | 0.021679 | 0.445 | 0.132 | 190 | 0 | 0.22 | 1 | 1 | cs | TRUE
5 | MV_395_0_line_5 |  | 3 | 5 | 0.78233 | 0.5939 | 0.372 | 9.5 | 0 | 0.21 | 1 | 1 | ol | TRUE
6 | MV_395_0_line_6 |  | 4 | 28 | 0.20468 | 0.445 | 0.132 | 190 | 0 | 0.22 | 1 | 1 | cs | TRUE
7 | MV_395_0_line_7 |  | 5 | 7 | 0.067765 | 0.445 | 0.132 | 190 | 0 | 0.22 | 1 | 1 | cs | TRUE
8 | MV_395_0_line_8 |  | 6 | 8 | 0.056738 | 0.445 | 0.132 | 190 | 0 | 0.22 | 1 | 1 | cs | TRUE
9 | MV_395_0_line_9 |  | 8 | 9 | 0.81638 | 0.445 | 0.132 | 190 | 0 | 0.22 | 1 | 1 | cs | TRUE
10 | MV_395_0_line_10 |  | 9 | 10 | 0.21102 | 0.5939 | 0.372 | 9.5 | 0 | 0.21 | 1 | 1 | ol | TRUE
11 | MV_395_0_line_11 |  | 11 | 12 | 0.015806 | 0.445 | 0.132 | 190 | 0 | 0.22 | 1 | 1 | cs | TRUE
12 | MV_395_0_line_12 |  | 12 | 13 | 0.77317 | 0.445 | 0.132 | 190 | 0 | 0.22 | 1 | 1 | cs | TRUE
13 | MV_395_0_line_13 |  | 13 | 18 | 0.076344 | 0.445 | 0.132 | 190 | 0 | 0.22 | 1 | 1 | cs | TRUE
14 | MV_395_0_line_14 |  | 13 | 19 | 0.045881 | 0.445 | 0.132 | 190 | 0 | 0.22 | 1 | 1 | cs | TRUE
15 | MV_395_0_line_15 |  | 14 | 15 | 0.042 | 0.445 | 0.132 | 190 | 0 | 0.22 | 1 | 1 | cs | TRUE
16 | MV_395_0_line_16 |  | 14 | 16 | 0.34195 | 0.5939 | 0.372 | 9.5 | 0 | 0.21 | 1 | 1 | ol | TRUE
17 | MV_395_0_line_17 |  | 14 | 17 | 0.38723 | 0.5939 | 0.372 | 9.5 | 0 | 0.21 | 1 | 1 | ol | TRUE
18 | MV_395_0_line_18 |  | 16 | 23 | 0.052356 | 0.5939 | 0.372 | 9.5 | 0 | 0.21 | 1 | 1 | ol | TRUE
19 | MV_395_0_line_19 |  | 17 | 24 | 0.068049 | 0.445 | 0.132 | 190 | 0 | 0.22 | 1 | 1 | cs | TRUE
20 | MV_395_0_line_20 |  | 18 | 22 | 0.66831 | 0.5939 | 0.372 | 9.5 | 0 | 0.21 | 1 | 1 | ol | TRUE
21 | MV_395_0_line_21 |  | 18 | 25 | 0.006785 | 0.445 | 0.132 | 190 | 0 | 0.22 | 1 | 1 | cs | TRUE
22 | MV_395_0_line_22 |  | 20 | 21 | 0.070182 | 0.445 | 0.132 | 190 | 0 | 0.22 | 1 | 1 | cs | TRUE
23 | MV_395_0_line_23 |  | 20 | 22 | 0.53321 | 0.5939 | 0.372 | 9.5 | 0 | 0.21 | 1 | 1 | ol | TRUE
24 | MV_395_0_line_24 |  | 22 | 26 | 0.064947 | 0.445 | 0.132 | 190 | 0 | 0.22 | 1 | 1 | cs | TRUE
25 | MV_395_0_line_25 |  | 22 | 27 | 0.43442 | 0.5939 | 0.372 | 9.5 | 0 | 0.21 | 1 | 1 | ol | TRUE
26 | MV_395_0_line_26 |  | 24 | 60 | 0.38162 | 0.5939 | 0.372 | 9.5 | 0 | 0.21 | 1 | 1 | ol | TRUE
27 | MV_395_0_line_27 |  | 26 | 58 | 0.16632 | 0.445 | 0.132 | 190 | 0 | 0.22 | 1 | 1 | cs | TRUE
28 | MV_395_0_line_28 |  | 26 | 50 | 0.40962 | 0.445 | 0.132 | 190 | 0 | 0.22 | 1 | 1 | cs | TRUE
29 | MV_395_0_line_29 |  | 28 | 31 | 0.042564 | 0.445 | 0.132 | 190 | 0 | 0.22 | 1 | 1 | cs | TRUE
30 | MV_395_0_line_30 |  | 29 | 30 | 0.98384 | 0.445 | 0.132 | 190 | 0 | 0.22 | 1 | 1 | cs | TRUE
31 | MV_395_0_line_31 |  | 29 | 31 | 0.041435 | 0.5939 | 0.372 | 9.5 | 0 | 0.21 | 1 | 1 | ol | TRUE
32 | MV_395_0_line_32 |  | 30 | 32 | 0.26407 | 0.445 | 0.132 | 190 | 0 | 0.22 | 1 | 1 | cs | TRUE
33 | MV_395_0_line_33 |  | 30 | 33 | 0.92263 | 0.445 | 0.132 | 190 | 0 | 0.22 | 1 | 1 | cs | TRUE
34 | MV_395_0_line_34 |  | 30 | 34 | 0.097986 | 0.445 | 0.132 | 190 | 0 | 0.22 | 1 | 1 | cs | TRUE
35 | MV_395_0_line_35 |  | 32 | 35 | 0.060196 | 0.445 | 0.132 | 190 | 0 | 0.22 | 1 | 1 | cs | TRUE
36 | MV_395_0_line_36 |  | 33 | 36 | 0.099315 | 0.5939 | 0.372 | 9.5 | 0 | 0.21 | 1 | 1 | ol | TRUE
37 | MV_395_0_line_37 |  | 34 | 37 | 0.091938 | 0.445 | 0.132 | 190 | 0 | 0.22 | 1 | 1 | cs | TRUE
38 | MV_395_0_line_38 |  | 36 | 38 | 0.075757 | 0.445 | 0.132 | 190 | 0 | 0.22 | 1 | 1 | cs | TRUE
39 | MV_395_0_line_39 |  | 37 | 176 | 0.036511 | 0.445 | 0.132 | 190 | 0 | 0.22 | 1 | 1 | cs | TRUE
40 | MV_395_0_line_40 |  | 38 | 125 | 0.098112 | 0.5939 | 0.372 | 9.5 | 0 | 0.21 | 1 | 1 | ol | TRUE
41 | MV_395_0_line_41 |  | 38 | 130 | 0.26161 | 0.445 | 0.132 | 190 | 0 | 0.22 | 1 | 1 | cs | TRUE
42 | MV_395_0_line_42 |  | 39 | 40 | 0.094661 | 0.5939 | 0.372 | 9.5 | 0 | 0.21 | 1 | 1 | ol | TRUE
43 | MV_395_0_line_43 |  | 40 | 41 | 0.10146 | 0.0515 | 0.029 | 1000 | 0 | 1.276 | 1 | 1 | cs | TRUE
44 | MV_395_0_line_44 |  | 41 | 46 | 0.008247 | 0.0515 | 0.029 | 1000 | 0 | 1.276 | 1 | 1 | cs | TRUE
45 | MV_395_0_line_45 |  | 42 | 43 | 0.5026 | 0.445 | 0.132 | 190 | 0 | 0.22 | 1 | 1 | cs | TRUE
46 | MV_395_0_line_46 |  | 42 | 44 | 0.016565 | 0.0515 | 0.029 | 1000 | 0 | 1.276 | 1 | 1 | cs | TRUE
47 | MV_395_0_line_47 |  | 42 | 45 | 0.026821 | 0.0515 | 0.029 | 1000 | 0 | 1.276 | 1 | 1 | cs | TRUE
48 | MV_395_0_line_48 |  | 43 | 89 | 0.047711 | 0.445 | 0.132 | 190 | 0 | 0.22 | 1 | 1 | cs | TRUE
49 | MV_395_0_line_49 |  | 43 | 88 | 0.25735 | 0.445 | 0.132 | 190 | 0 | 0.22 | 1 | 1 | cs | TRUE
50 | MV_395_0_line_50 |  | 43 | 90 | 0.26074 | 0.445 | 0.132 | 190 | 0 | 0.22 | 1 | 1 | cs | TRUE
51 | MV_395_0_line_51 |  | 43 | 91 | 0.0017523 | 0.445 | 0.132 | 190 | 0 | 0.22 | 1 | 1 | cs | TRUE
52 | MV_395_0_line_52 |  | 44 | 110 | 0.009553 | 0.0515 | 0.029 | 1000 | 0 | 1.276 | 1 | 1 | cs | TRUE
53 | MV_395_0_line_53 |  | 45 | 47 | 0.023595 | 0.0515 | 0.029 | 1000 | 0 | 1.276 | 1 | 1 | cs | TRUE
54 | MV_395_0_line_54 |  | 46 | 47 | 0.032164 | 0.0595 | 0.16 | 22 | 0 | 1.29 | 1 | 1 | ol | TRUE
55 | MV_395_0_line_55 |  | 48 | 49 | 0.034253 | 0.445 | 0.132 | 190 | 0 | 0.22 | 1 | 1 | cs | TRUE
56 | MV_395_0_line_56 |  | 49 | 50 | 0.13794 | 0.445 | 0.132 | 190 | 0 | 0.22 | 1 | 1 | cs | TRUE
57 | MV_395_0_line_57 |  | 49 | 51 | 0.13149 | 0.445 | 0.132 | 190 | 0 | 0.22 | 1 | 1 | cs | TRUE
58 | MV_395_0_line_58 |  | 50 | 55 | 0.031023 | 0.445 | 0.132 | 190 | 0 | 0.22 | 1 | 1 | cs | TRUE
59 | MV_395_0_line_59 |  | 51 | 56 | 0.0017813 | 0.445 | 0.132 | 190 | 0 | 0.22 | 1 | 1 | cs | TRUE
60 | MV_395_0_line_60 |  | 51 | 57 | 0.053336 | 0.445 | 0.132 | 190 | 0 | 0.22 | 1 | 1 | cs | TRUE
61 | MV_395_0_line_61 |  | 52 | 53 | 0.010653 | 0.445 | 0.132 | 190 | 0 | 0.22 | 1 | 1 | cs | TRUE
62 | MV_395_0_line_62 |  | 52 | 54 | 0.4642 | 0.445 | 0.132 | 190 | 0 | 0.22 | 1 | 1 | cs | TRUE
63 | MV_395_0_line_63 |  | 53 | 59 | 0.066083 | 0.5939 | 0.372 | 9.5 | 0 | 0.21 | 1 | 1 | ol | TRUE
64 | MV_395_0_line_64 |  | 54 | 60 | 0.014464 | 0.445 | 0.132 | 190 | 0 | 0.22 | 1 | 1 | cs | TRUE
65 | MV_395_0_line_65 |  | 56 | 61 | 0.038211 | 0.445 | 0.132 | 190 | 0 | 0.22 | 1 | 1 | cs | TRUE
66 | MV_395_0_line_66 |  | 57 | 62 | 0.069913 | 0.5939 | 0.372 | 9.5 | 0 | 0.21 | 1 | 1 | ol | TRUE
67 | MV_395_0_line_67 |  | 57 | 63 | 0.046234 | 0.5939 | 0.372 | 9.5 | 0 | 0.21 | 1 | 1 | ol | TRUE
68 | MV_395_0_line_68 |  | 58 | 64 | 0.025148 | 0.445 | 0.132 | 190 | 0 | 0.22 | 1 | 1 | cs | TRUE
69 | MV_395_0_line_69 |  | 58 | 65 | 0.27566 | 0.5939 | 0.372 | 9.5 | 0 | 0.21 | 1 | 1 | ol | TRUE
70 | MV_395_0_line_70 |  | 59 | 78 | 0.16858 | 0.445 | 0.132 | 190 | 0 | 0.22 | 1 | 1 | cs | TRUE
71 | MV_395_0_line_71 |  | 61 | 111 | 0.22553 | 0.445 | 0.132 | 190 | 0 | 0.22 | 1 | 1 | cs | TRUE
72 | MV_395_0_line_72 |  | 62 | 72 | 0.031562 | 0.5939 | 0.372 | 9.5 | 0 | 0.21 | 1 | 1 | ol | TRUE
73 | MV_395_0_line_73 |  | 65 | 82 | 0.040289 | 0.445 | 0.132 | 190 | 0 | 0.22 | 1 | 1 | cs | TRUE
74 | MV_395_0_line_74 |  | 66 | 67 | 0.012225 | 0.445 | 0.132 | 190 | 0 | 0.22 | 1 | 1 | cs | TRUE
75 | MV_395_0_line_75 |  | 66 | 68 | 0.034451 | 0.5939 | 0.372 | 9.5 | 0 | 0.21 | 1 | 1 | ol | TRUE
76 | MV_395_0_line_76 |  | 66 | 69 | 0.077894 | 0.5939 | 0.372 | 9.5 | 0 | 0.21 | 1 | 1 | ol | TRUE
77 | MV_395_0_line_77 |  | 67 | 70 | 0.01248 | 0.445 | 0.132 | 190 | 0 | 0.22 | 1 | 1 | cs | TRUE
78 | MV_395_0_line_78 |  | 67 | 71 | 0.084852 | 0.306 | 0.35 | 10 | 0 | 0.35 | 1 | 1 | ol | TRUE
79 | MV_395_0_line_79 |  | 68 | 72 | 0.066429 | 0.445 | 0.132 | 190 | 0 | 0.22 | 1 | 1 | cs | TRUE
80 | MV_395_0_line_80 |  | 69 | 73 | 0.027716 | 0.445 | 0.132 | 190 | 0 | 0.22 | 1 | 1 | cs | TRUE
81 | MV_395_0_line_81 |  | 70 | 75 | 0.031418 | 0.5939 | 0.372 | 9.5 | 0 | 0.21 | 1 | 1 | ol | TRUE
82 | MV_395_0_line_82 |  | 71 | 76 | 0.012393 | 0.161 | 0.117 | 273 | 0 | 0.362 | 1 | 1 | cs | TRUE
83 | MV_395_0_line_83 |  | 73 | 74 | 0.027446 | 0.445 | 0.132 | 190 | 0 | 0.22 | 1 | 1 | cs | TRUE
84 | MV_395_0_line_84 |  | 75 | 77 | 0.019954 | 0.445 | 0.132 | 190 | 0 | 0.22 | 1 | 1 | cs | TRUE
85 | MV_395_0_line_85 |  | 76 | 78 | 0.19628 | 0.0515 | 0.029 | 1000 | 0 | 1.276 | 1 | 1 | cs | TRUE
86 | MV_395_0_line_86 |  | 78 | 112 | 0.045385 | 0.0595 | 0.16 | 22 | 0 | 1.29 | 1 | 1 | ol | TRUE
87 | MV_395_0_line_87 |  | 79 | 80 | 0.050411 | 0.445 | 0.132 | 190 | 0 | 0.22 | 1 | 1 | cs | TRUE
88 | MV_395_0_line_88 |  | 80 | 81 | 0.23289 | 0.445 | 0.132 | 190 | 0 | 0.22 | 1 | 1 | cs | TRUE
89 | MV_395_0_line_89 |  | 81 | 83 | 0.014313 | 0.445 | 0.132 | 190 | 0 | 0.22 | 1 | 1 | cs | TRUE
90 | MV_395_0_line_90 |  | 81 | 84 | 0.2448 | 0.445 | 0.132 | 190 | 0 | 0.22 | 1 | 1 | cs | TRUE
91 | MV_395_0_line_91 |  | 84 | 85 | 0.051507 | 0.445 | 0.132 | 190 | 0 | 0.22 | 1 | 1 | cs | TRUE
92 | MV_395_0_line_92 |  | 85 | 169 | 0.046135 | 0.445 | 0.132 | 190 | 0 | 0.22 | 1 | 1 | cs | TRUE
93 | MV_395_0_line_93 |  | 86 | 87 | 0.032794 | 0.445 | 0.132 | 190 | 0 | 0.22 | 1 | 1 | cs | TRUE
94 | MV_395_0_line_94 |  | 86 | 88 | 0.284 | 0.445 | 0.132 | 190 | 0 | 0.22 | 1 | 1 | cs | TRUE
95 | MV_395_0_line_95 |  | 88 | 92 | 0.0076175 | 0.445 | 0.132 | 190 | 0 | 0.22 | 1 | 1 | cs | TRUE
96 | MV_395_0_line_96 |  | 89 | 129 | 0.034066 | 0.445 | 0.132 | 190 | 0 | 0.22 | 1 | 1 | cs | TRUE
97 | MV_395_0_line_97 |  | 90 | 106 | 0.057349 | 0.445 | 0.132 | 190 | 0 | 0.22 | 1 | 1 | cs | TRUE
98 | MV_395_0_line_98 |  | 90 | 107 | 0.22246 | 0.445 | 0.132 | 190 | 0 | 0.22 | 1 | 1 | cs | TRUE
99 | MV_395_0_line_99 |  | 90 | 101 | 0.42279 | 0.445 | 0.132 | 190 | 0 | 0.22 | 1 | 1 | cs | TRUE
100 | MV_395_0_line_100 |  | 93 | 94 | 0.020498 | 0.445 | 0.132 | 190 | 0 | 0.22 | 1 | 1 | cs | TRUE
101 | MV_395_0_line_101 |  | 93 | 95 | 0.62297 | 0.445 | 0.132 | 190 | 0 | 0.22 | 1 | 1 | cs | TRUE
102 | MV_395_0_line_102 |  | 93 | 96 | 0.41755 | 0.445 | 0.132 | 190 | 0 | 0.22 | 1 | 1 | cs | TRUE
103 | MV_395_0_line_103 |  | 93 | 97 | 0.39351 | 0.445 | 0.132 | 190 | 0 | 0.22 | 1 | 1 | cs | TRUE
104 | MV_395_0_line_104 |  | 95 | 128 | 0.015569 | 0.445 | 0.132 | 190 | 0 | 0.22 | 1 | 1 | cs | TRUE
105 | MV_395_0_line_105 |  | 96 | 109 | 0.017039 | 0.445 | 0.132 | 190 | 0 | 0.22 | 1 | 1 | cs | TRUE
106 | MV_395_0_line_106 |  | 97 | 98 | 0.6099 | 0.445 | 0.132 | 190 | 0 | 0.22 | 1 | 1 | cs | TRUE
107 | MV_395_0_line_107 |  | 97 | 99 | 0.36886 | 0.5939 | 0.372 | 9.5 | 0 | 0.21 | 1 | 1 | ol | TRUE
108 | MV_395_0_line_108 |  | 97 | 100 | 0.12 | 0.5939 | 0.372 | 9.5 | 0 | 0.21 | 1 | 1 | ol | TRUE
109 | MV_395_0_line_109 |  | 98 | 126 | 0.021458 | 0.5939 | 0.372 | 9.5 | 0 | 0.21 | 1 | 1 | ol | TRUE
110 | MV_395_0_line_110 |  | 98 | 127 | 0.39829 | 0.306 | 0.35 | 10 | 0 | 0.35 | 1 | 1 | ol | TRUE
111 | MV_395_0_line_111 |  | 101 | 102 | 0.083856 | 0.445 | 0.132 | 190 | 0 | 0.22 | 1 | 1 | cs | TRUE
112 | MV_395_0_line_112 |  | 101 | 103 | 0.034766 | 0.445 | 0.132 | 190 | 0 | 0.22 | 1 | 1 | cs | TRUE
113 | MV_395_0_line_113 |  | 102 | 104 | 0.056872 | 0.445 | 0.132 | 190 | 0 | 0.22 | 1 | 1 | cs | TRUE
114 | MV_395_0_line_114 |  | 102 | 105 | 0.016378 | 0.445 | 0.132 | 190 | 0 | 0.22 | 1 | 1 | cs | TRUE
115 | MV_395_0_line_115 |  | 103 | 131 | 0.02002 | 0.5939 | 0.372 | 9.5 | 0 | 0.21 | 1 | 1 | ol | TRUE
116 | MV_395_0_line_116 |  | 105 | 132 | 0.023287 | 0.445 | 0.132 | 190 | 0 | 0.22 | 1 | 1 | cs | TRUE
117 | MV_395_0_line_117 |  | 105 | 133 | 0.048786 | 0.445 | 0.132 | 190 | 0 | 0.22 | 1 | 1 | cs | TRUE
118 | MV_395_0_line_118 |  | 107 | 108 | 0.083864 | 0.445 | 0.132 | 190 | 0 | 0.22 | 1 | 1 | cs | TRUE
119 | MV_395_0_line_119 |  | 109 | 130 | 0.060732 | 0.5939 | 0.372 | 9.5 | 0 | 0.21 | 1 | 1 | ol | TRUE
120 | MV_395_0_line_120 |  | 110 | 136 | 0.10081 | 0.0515 | 0.029 | 1000 | 0 | 1.276 | 1 | 1 | cs | TRUE
121 | MV_395_0_line_121 |  | 111 | 170 | 0.032464 | 0.445 | 0.132 | 190 | 0 | 0.22 | 1 | 1 | cs | TRUE
122 | MV_395_0_line_122 |  | 112 | 113 | 0.04163 | 0.0515 | 0.029 | 1000 | 0 | 1.276 | 1 | 1 | cs | TRUE
123 | MV_395_0_line_123 |  | 113 | 114 | 0.16196 | 0.0515 | 0.029 | 1000 | 0 | 1.276 | 1 | 1 | cs | TRUE
124 | MV_395_0_line_124 |  | 114 | 117 | 0.034943 | 0.0515 | 0.029 | 1000 | 0 | 1.276 | 1 | 1 | cs | TRUE
125 | MV_395_0_line_125 |  | 114 | 115 | 0.25722 | 0.445 | 0.132 | 190 | 0 | 0.22 | 1 | 1 | cs | TRUE
126 | MV_395_0_line_126 |  | 115 | 116 | 0.037241 | 0.445 | 0.132 | 190 | 0 | 0.22 | 1 | 1 | cs | TRUE
127 | MV_395_0_line_127 |  | 117 | 118 | 0.019138 | 0.0515 | 0.029 | 1000 | 0 | 1.276 | 1 | 1 | cs | TRUE
128 | MV_395_0_line_128 |  | 118 | 142 | 0.22893 | 0.0515 | 0.029 | 1000 | 0 | 1.276 | 1 | 1 | cs | TRUE
129 | MV_395_0_line_129 |  | 118 | 152 | 0.05569 | 0.0515 | 0.029 | 1000 | 0 | 1.276 | 1 | 1 | cs | TRUE
130 | MV_395_0_line_130 |  | 119 | 120 | 0.29875 | 0.5939 | 0.372 | 9.5 | 0 | 0.21 | 1 | 1 | ol | TRUE
131 | MV_395_0_line_131 |  | 120 | 167 | 0.5906 | 0.0515 | 0.029 | 1000 | 0 | 1.276 | 1 | 1 | cs | TRUE
132 | MV_395_0_line_132 |  | 120 | 168 | 0.052633 | 0.445 | 0.132 | 190 | 0 | 0.22 | 1 | 1 | cs | TRUE
133 | MV_395_0_line_133 |  | 120 | 165 | 0.17166 | 0.0515 | 0.029 | 1000 | 0 | 1.276 | 1 | 1 | cs | TRUE
134 | MV_395_0_line_134 |  | 121 | 122 | 0.090976 | 0.445 | 0.132 | 190 | 0 | 0.22 | 1 | 1 | cs | TRUE
135 | MV_395_0_line_135 |  | 121 | 123 | 0.12447 | 0.445 | 0.132 | 190 | 0 | 0.22 | 1 | 1 | cs | TRUE
136 | MV_395_0_line_136 |  | 122 | 124 | 0.011625 | 0.445 | 0.132 | 190 | 0 | 0.22 | 1 | 1 | cs | TRUE
137 | MV_395_0_line_137 |  | 123 | 125 | 0.080494 | 0.445 | 0.132 | 190 | 0 | 0.22 | 1 | 1 | cs | TRUE
138 | MV_395_0_line_138 |  | 127 | 134 | 0.075154 | 0.161 | 0.117 | 273 | 0 | 0.362 | 1 | 1 | cs | TRUE
139 | MV_395_0_line_139 |  | 132 | 169 | 0.0066484 | 0.445 | 0.132 | 190 | 0 | 0.22 | 1 | 1 | cs | TRUE
140 | MV_395_0_line_140 |  | 134 | 135 | 0.11575 | 0.0515 | 0.029 | 1000 | 0 | 1.276 | 1 | 1 | cs | TRUE
141 | MV_395_0_line_141 |  | 135 | 166 | 0.023095 | 0.445 | 0.132 | 190 | 0 | 0.22 | 1 | 1 | cs | TRUE
142 | MV_395_0_line_142 |  | 135 | 165 | 0.048022 | 0.0515 | 0.029 | 1000 | 0 | 1.276 | 1 | 1 | cs | TRUE
143 | MV_395_0_line_143 |  | 136 | 137 | 0.025864 | 0.445 | 0.132 | 190 | 0 | 0.22 | 1 | 1 | cs | TRUE
144 | MV_395_0_line_144 |  | 136 | 138 | 0.24346 | 0.0515 | 0.029 | 1000 | 0 | 1.276 | 1 | 1 | cs | TRUE
145 | MV_395_0_line_145 |  | 138 | 139 | 0.082837 | 0.0515 | 0.029 | 1000 | 0 | 1.276 | 1 | 1 | cs | TRUE
146 | MV_395_0_line_146 |  | 138 | 140 | 0.024831 | 0.5939 | 0.372 | 9.5 | 0 | 0.21 | 1 | 1 | ol | TRUE
147 | MV_395_0_line_147 |  | 139 | 162 | 0.033249 | 0.0515 | 0.029 | 1000 | 0 | 1.276 | 1 | 1 | cs | TRUE
148 | MV_395_0_line_148 |  | 141 | 142 | 0.013224 | 0.445 | 0.132 | 190 | 0 | 0.22 | 1 | 1 | cs | TRUE
149 | MV_395_0_line_149 |  | 142 | 143 | 0.075398 | 0.0515 | 0.029 | 1000 | 0 | 1.276 | 1 | 1 | cs | TRUE
150 | MV_395_0_line_150 |  | 143 | 144 | 0.13274 | 0.0515 | 0.029 | 1000 | 0 | 1.276 | 1 | 1 | cs | TRUE
151 | MV_395_0_line_151 |  | 143 | 145 | 0.010992 | 0.445 | 0.132 | 190 | 0 | 0.22 | 1 | 1 | cs | TRUE
152 | MV_395_0_line_152 |  | 144 | 156 | 0.13733 | 0.0595 | 0.16 | 22 | 0 | 1.29 | 1 | 1 | ol | TRUE
153 | MV_395_0_line_153 |  | 145 | 157 | 0.033363 | 0.445 | 0.132 | 190 | 0 | 0.22 | 1 | 1 | cs | TRUE
154 | MV_395_0_line_154 |  | 146 | 147 | 0.37927 | 0.445 | 0.132 | 190 | 0 | 0.22 | 1 | 1 | cs | TRUE
155 | MV_395_0_line_155 |  | 146 | 148 | 0.027779 | 0.5939 | 0.372 | 9.5 | 0 | 0.21 | 1 | 1 | ol | TRUE
156 | MV_395_0_line_156 |  | 147 | 155 | 0.043612 | 0.445 | 0.132 | 190 | 0 | 0.22 | 1 | 1 | cs | TRUE
157 | MV_395_0_line_157 |  | 147 | 149 | 0.13159 | 0.445 | 0.132 | 190 | 0 | 0.22 | 1 | 1 | cs | TRUE
158 | MV_395_0_line_158 |  | 148 | 158 | 0.024059 | 0.445 | 0.132 | 190 | 0 | 0.22 | 1 | 1 | cs | TRUE
159 | MV_395_0_line_159 |  | 149 | 150 | 0.15518 | 0.445 | 0.132 | 190 | 0 | 0.22 | 1 | 1 | cs | TRUE
160 | MV_395_0_line_160 |  | 149 | 151 | 0.054273 | 0.445 | 0.132 | 190 | 0 | 0.22 | 1 | 1 | cs | TRUE
161 | MV_395_0_line_161 |  | 150 | 154 | 0.010899 | 0.445 | 0.132 | 190 | 0 | 0.22 | 1 | 1 | cs | TRUE
162 | MV_395_0_line_162 |  | 150 | 152 | 0.29888 | 0.445 | 0.132 | 190 | 0 | 0.22 | 1 | 1 | cs | TRUE
163 | MV_395_0_line_163 |  | 152 | 153 | 0.03844 | 0.0515 | 0.029 | 1000 | 0 | 1.276 | 1 | 1 | cs | TRUE
164 | MV_395_0_line_164 |  | 153 | 160 | 0.031313 | 0.0515 | 0.029 | 1000 | 0 | 1.276 | 1 | 1 | cs | TRUE
165 | MV_395_0_line_165 |  | 154 | 161 | 0.041371 | 0.445 | 0.132 | 190 | 0 | 0.22 | 1 | 1 | cs | TRUE
166 | MV_395_0_line_166 |  | 156 | 167 | 0.017825 | 0.0515 | 0.029 | 1000 | 0 | 1.276 | 1 | 1 | cs | TRUE
167 | MV_395_0_line_167 |  | 157 | 174 | 0.20271 | 0.445 | 0.132 | 190 | 0 | 0.22 | 1 | 1 | cs | TRUE
168 | MV_395_0_line_168 |  | 158 | 159 | 0.01443 | 0.445 | 0.132 | 190 | 0 | 0.22 | 1 | 1 | cs | TRUE
169 | MV_395_0_line_169 |  | 160 | 163 | 0.066908 | 0.0515 | 0.029 | 1000 | 0 | 1.276 | 1 | 1 | cs | TRUE
170 | MV_395_0_line_170 |  | 160 | 172 | 0.028378 | 0.445 | 0.132 | 190 | 0 | 0.22 | 1 | 1 | cs | TRUE
171 | MV_395_0_line_171 |  | 162 | 163 | 0.016163 | 0.0515 | 0.029 | 1000 | 0 | 1.276 | 1 | 1 | cs | TRUE
172 | MV_395_0_line_172 |  | 164 | 165 | 0.036641 | 0.445 | 0.132 | 190 | 0 | 0.22 | 1 | 1 | cs | TRUE
173 | MV_395_0_line_173 |  | 167 | 173 | 0.041876 | 0.445 | 0.132 | 190 | 0 | 0.22 | 1 | 1 | cs | TRUE
174 | MV_395_0_line_174 |  | 171 | 172 | 0.04296 | 0.445 | 0.132 | 190 | 0 | 0.22 | 1 | 1 | cs | TRUE
175 | MV_395_0_line_175 |  | 174 | 175 | 0.034246 | 0.445 | 0.132 | 190 | 0 | 0.22 | 1 | 1 | cs | TRUE
176 | MV_395_0_line_176 |  | 176 | 177 | 0.026912 | 0.445 | 0.132 | 190 | 0 | 0.22 | 1 | 1 | cs | TRUE

## trafo
| name | std_type | hv_bus | lv_bus | sn_mva | vn_hv_kv | vn_lv_kv | vk_percent | vkr_percent | pfe_kw | i0_percent | shift_degree | tap_side | tap_neutral | tap_min | tap_max | tap_step_percent | tap_step_degree | tap_pos | tap_phase_shifter | parallel | df | in_service
0 | MV_395_0_trafo_22 | 25 MVA 110/20 kV | 178 | 40 | 25 | 110 | 20 | 12 | 0.41 | 14 | 0.07 | 150 | hv | 0 | -9 | 9 | 1.5 | 0 | 0 | FALSE | 1 | 1 | TRUE

## bus_geodata
| x | y | coords
0 | 2606895.588 | 1230862.7622
1 | 2606869.0997 | 1230832.3004
2 | 2607062.0945 | 1231156.2847
3 | 2606228.3814 | 1230375.574
4 | 2606231.7815 | 1230354.1647
5 | 2606748.0028 | 1230960.4063
6 | 2607109.3011 | 1231203.2796
7 | 2606705.2022 | 1231012.2783
8 | 2607146.8497 | 1231245.6273
9 | 2606785.5717 | 1231591.1816
10 | 2606892.8444 | 1231772.9016
11 | 2608050.8631 | 1230157.456
12 | 2608039.2588 | 1230146.6896
13 | 2607876.1712 | 1229766.8358
14 | 2607019.9415 | 1229740.6686
15 | 2606995.6052 | 1229720.1836
16 | 2607334.7028 | 1229874.3023
17 | 2607270.3319 | 1229445.2799
18 | 2607921.6594 | 1229724.893
19 | 2607888.0479 | 1229807.3978
20 | 2607557.5257 | 1229600.9606
21 | 2607618.025 | 1229636.405
22 | 2607711.5427 | 1229090.4756
23 | 2607383.6035 | 1229893.0067
24 | 2607297.731 | 1229382.965
25 | 2607928.4612 | 1229725.091
26 | 2607669.5848 | 1229040.9257
27 | 2607988.7923 | 1229424.9148
28 | 2606147.895 | 1230226.4689
29 | 2606073.8837 | 1230186.7034
30 | 2606157.8694 | 1229620.9632
31 | 2606109.5286 | 1230207.8298
32 | 2606054.1784 | 1229695.3466
33 | 2605929.7174 | 1229296.5746
34 | 2606151.9712 | 1229529.5807
35 | 2606002.5007 | 1229671.203
36 | 2606028.9273 | 1229292.0039
37 | 2606061.4713 | 1229531.6678
38 | 2606104.9005 | 1229291.0021
39 | 2606799.1593 | 1228914.1127
40 | 2606893.7976 | 1228912.0527
41 | 2606928.185 | 1228852.0455
42 | 2606917.9251 | 1228788.2181
43 | 2606604.4879 | 1228946.6482
44 | 2606932.1776 | 1228779.7406
45 | 2606938.0192 | 1228805.4404
46 | 2606936.044 | 1228849.4753
47 | 2606951.3724 | 1228821.1985
48 | 2607394.4471 | 1228734.1318
49 | 2607425.8787 | 1228747.2339
50 | 2607454.2256 | 1228828.2949
51 | 2607489.7516 | 1228644.0188
52 | 2607160.4164 | 1228716.5599
53 | 2607165.3142 | 1228707.0935
54 | 2607267.6791 | 1228996.388
55 | 2607482.3387 | 1228841.4139
56 | 2607491.5161 | 1228644.2627
57 | 2607438.6477 | 1228628.257
58 | 2607558.9358 | 1229059.1294
59 | 2607192.2661 | 1228646.7566
60 | 2607281.089 | 1229001.7074
61 | 2607529.3676 | 1228649.4938
62 | 2607422.5191 | 1228560.2301
63 | 2607397.2266 | 1228648.7958
64 | 2607538.2038 | 1229045.3063
65 | 2607463.8286 | 1229317.864
66 | 2607394.1731 | 1228470.8866
67 | 2607386.5328 | 1228461.3271
68 | 2607413.9199 | 1228499.1166
69 | 2607459.8442 | 1228512.7759
70 | 2607378.7371 | 1228451.5812
71 | 2607317.1651 | 1228510.1933
72 | 2607449.9642 | 1228544.6438
73 | 2607471.2942 | 1228487.5365
74 | 2607493.7766 | 1228502.8069
75 | 2607357.92 | 1228428.0501
76 | 2607305.7461 | 1228505.2987
77 | 2607368.4341 | 1228411.0752
78 | 2607233.4201 | 1228520.4646
79 | 2606831.4618 | 1229313.8532
80 | 2606819.1875 | 1229362.7349
81 | 2606636.0435 | 1229403.3651
82 | 2607500.6631 | 1229334.1836
83 | 2606631.8696 | 1229417.0575
84 | 2606621.6283 | 1229293.2171
85 | 2606639.0273 | 1229244.738
86 | 2606455.3122 | 1228878.8237
87 | 2606471.1752 | 1228907.5466
88 | 2606587.5719 | 1228863.2691
89 | 2606567.8076 | 1228966.3641
90 | 2606415.2458 | 1228969.2455
91 | 2606604.9904 | 1228948.3269
92 | 2606593.1637 | 1228868.4419
93 | 2606252.9024 | 1228893.7074
94 | 2606273.1033 | 1228889.904
95 | 2605948.6572 | 1228973.3127
96 | 2606115.325 | 1229036.8508
97 | 2606262.2295 | 1228637.8989
98 | 2606305.9912 | 1228137.6042
99 | 2605964.0231 | 1228420.8007
100 | 2606142.8034 | 1228649.6049
101 | 2606588.8833 | 1229152.5532
102 | 2606652.8399 | 1229161.8291
103 | 2606557.6255 | 1229167.9392
104 | 2606668.9128 | 1229114.615
105 | 2606664.7208 | 1229173.1379
106 | 2606417.5398 | 1228952.8708
107 | 2606413.9044 | 1229125.9036
108 | 2606330.1047 | 1229118.6994
109 | 2606098.2564 | 1229037.6673
110 | 2606929.673 | 1228770.5212
111 | 2607646.2136 | 1228672.9888
112 | 2607203.0344 | 1228486.7525
113 | 2607175.1301 | 1228455.7897
114 | 2607165.6852 | 1228383.7135
115 | 2607342.7041 | 1228355.8665
116 | 2607326.6618 | 1228389.3445
117 | 2607140.4848 | 1228407.9204
118 | 2607126.6828 | 1228421.1782
119 | 2606986.8794 | 1227566.291
120 | 2606840.6479 | 1227826.8054
121 | 2606320.9687 | 1229219.4941
122 | 2606230.0243 | 1229221.8783
123 | 2606249.481 | 1229291.5621
124 | 2606218.4034 | 1229222.1998
125 | 2606188.1895 | 1229342.8563
126 | 2606285.5637 | 1228131.0345
127 | 2606547.4067 | 1227820.8216
128 | 2605947.8013 | 1228957.7693
129 | 2606582.4555 | 1228997.1206
130 | 2606101.6039 | 1229098.3067
131 | 2606544.1621 | 1229153.122
132 | 2606656.8575 | 1229195.0573
133 | 2606702.1708 | 1229204.4022
134 | 2606600.239 | 1227821.8892
135 | 2606670.927 | 1227752.693
136 | 2606934.519 | 1228694.0704
137 | 2606941.4374 | 1228718.9931
138 | 2607084.1468 | 1228583.6463
139 | 2607139.8445 | 1228598.1875
140 | 2607102.3495 | 1228566.7578
141 | 2607075.9441 | 1228279.6344
142 | 2607066.4777 | 1228288.8954
143 | 2607014.4492 | 1228256.8711
144 | 2606914.0816 | 1228290.4746
145 | 2607020.9763 | 1228248.3343
146 | 2606570.6302 | 1228553.6893
147 | 2606813.7001 | 1228557.6847
148 | 2606582.401 | 1228578.851
149 | 2606873.8742 | 1228468.0779
150 | 2606964.8402 | 1228496.444
151 | 2606913.0693 | 1228430.5369
152 | 2607107.9146 | 1228460.8794
153 | 2607093.1426 | 1228488.2855
154 | 2606972.4961 | 1228488.6864
155 | 2606775.4544 | 1228578.8428
156 | 2606786.5202 | 1228239.6101
157 | 2607045.2697 | 1228225.4663
158 | 2606580.7209 | 1228602.8517
159 | 2606566.2895 | 1228601.7575
160 | 2607114.3932 | 1228511.2836
161 | 2606943.0499 | 1228459.6261
162 | 2607164.4731 | 1228576.9657
163 | 2607156.402 | 1228563.331
164 | 2606692.4503 | 1227808.7986
165 | 2606711.9826 | 1227777.798
166 | 2606682.7923 | 1227732.8612
167 | 2606769.6158 | 1228233.8099
168 | 2606874.0121 | 1227864.5991
169 | 2606654.6117 | 1229201.3149
170 | 2607632.8297 | 1228702.5655
171 | 2607163.4783 | 1228524.113
172 | 2607135.1222 | 1228491.8411
173 | 2606764.9131 | 1228275.3208
174 | 2607058.6234 | 1228138.5195
175 | 2607086.8893 | 1228131.6171
176 | 2606051.5279 | 1229566.8009
177 | 2606044.1997 | 1229592.6978
178 | 2606893.7976 | 1228912.0527

## line_std_types
| c_nf_per_km | r_ohm_per_km | x_ohm_per_km | max_i_ka | type | q_mm2 | alpha | voltage_rating
NAYY 4x50 SE | 210 | 0.642 | 0.083 | 0.142 | cs | 50 | 0.00403 | LV
NAYY 4x120 SE | 264 | 0.225 | 0.08 | 0.242 | cs | 120 | 0.00403 | LV
NAYY 4x150 SE | 261 | 0.208 | 0.08 | 0.27 | cs | 150 | 0.00403 | LV
NA2XS2Y 1x95 RM/25 12/20 kV | 216 | 0.313 | 0.132 | 0.252 | cs | 95 | 0.00403 | MV
NA2XS2Y 1x185 RM/25 12/20 kV | 273 | 0.161 | 0.117 | 0.362 | cs | 185 | 0.00403 | MV
NA2XS2Y 1x240 RM/25 12/20 kV | 304 | 0.122 | 0.112 | 0.421 | cs | 240 | 0.00403 | MV
NA2XS2Y 1x95 RM/25 6/10 kV | 315 | 0.313 | 0.123 | 0.249 | cs | 95 | 0.00403 | MV
NA2XS2Y 1x185 RM/25 6/10 kV | 406 | 0.161 | 0.11 | 0.358 | cs | 185 | 0.00403 | MV
NA2XS2Y 1x240 RM/25 6/10 kV | 456 | 0.122 | 0.105 | 0.416 | cs | 240 | 0.00403 | MV
NA2XS2Y 1x150 RM/25 12/20 kV | 250 | 0.206 | 0.116 | 0.319 | cs | 150 | 0.00403 | MV
NA2XS2Y 1x120 RM/25 12/20 kV | 230 | 0.253 | 0.119 | 0.283 | cs | 120 | 0.00403 | MV
NA2XS2Y 1x70 RM/25 12/20 kV | 190 | 0.443 | 0.132 | 0.22 | cs | 70 | 0.00403 | MV
NA2XS2Y 1x150 RM/25 6/10 kV | 360 | 0.206 | 0.11 | 0.315 | cs | 150 | 0.00403 | MV
NA2XS2Y 1x120 RM/25 6/10 kV | 340 | 0.253 | 0.113 | 0.28 | cs | 120 | 0.00403 | MV
NA2XS2Y 1x70 RM/25 6/10 kV | 280 | 0.443 | 0.123 | 0.217 | cs | 70 | 0.00403 | MV
N2XS(FL)2Y 1x120 RM/35 64/110 kV | 112 | 0.153 | 0.166 | 0.366 | cs | 120 | 0.00393 | HV
N2XS(FL)2Y 1x185 RM/35 64/110 kV | 125 | 0.099 | 0.156 | 0.457 | cs | 185 | 0.00393 | HV
N2XS(FL)2Y 1x240 RM/35 64/110 kV | 135 | 0.075 | 0.149 | 0.526 | cs | 240 | 0.00393 | HV
N2XS(FL)2Y 1x300 RM/35 64/110 kV | 144 | 0.06 | 0.144 | 0.588 | cs | 300 | 0.00393 | HV
15-AL1/3-ST1A 0.4 | 11 | 1.8769 | 0.35 | 0.105 | ol | 16 | 0.00403 | LV
24-AL1/4-ST1A 0.4 | 11.25 | 1.2012 | 0.335 | 0.14 | ol | 24 | 0.00403 | LV
48-AL1/8-ST1A 0.4 | 12.2 | 0.5939 | 0.3 | 0.21 | ol | 48 | 0.00403 | LV
94-AL1/15-ST1A 0.4 | 13.2 | 0.306 | 0.29 | 0.35 | ol | 94 | 0.00403 | LV
34-AL1/6-ST1A 10.0 | 9.7 | 0.8342 | 0.36 | 0.17 | ol | 34 | 0.00403 | MV
48-AL1/8-ST1A 10.0 | 10.1 | 0.5939 | 0.35 | 0.21 | ol | 48 | 0.00403 | MV
70-AL1/11-ST1A 10.0 | 10.4 | 0.4132 | 0.339 | 0.29 | ol | 70 | 0.00403 | MV
94-AL1/15-ST1A 10.0 | 10.75 | 0.306 | 0.33 | 0.35 | ol | 94 | 0.00403 | MV
122-AL1/20-ST1A 10.0 | 11.1 | 0.2376 | 0.323 | 0.41 | ol | 122 | 0.00403 | MV
149-AL1/24-ST1A 10.0 | 11.25 | 0.194 | 0.315 | 0.47 | ol | 149 | 0.00403 | MV
34-AL1/6-ST1A 20.0 | 9.15 | 0.8342 | 0.382 | 0.17 | ol | 34 | 0.00403 | MV
48-AL1/8-ST1A 20.0 | 9.5 | 0.5939 | 0.372 | 0.21 | ol | 48 | 0.00403 | MV
70-AL1/11-ST1A 20.0 | 9.7 | 0.4132 | 0.36 | 0.29 | ol | 70 | 0.00403 | MV
94-AL1/15-ST1A 20.0 | 10 | 0.306 | 0.35 | 0.35 | ol | 94 | 0.00403 | MV
122-AL1/20-ST1A 20.0 | 10.3 | 0.2376 | 0.344 | 0.41 | ol | 122 | 0.00403 | MV
149-AL1/24-ST1A 20.0 | 10.5 | 0.194 | 0.337 | 0.47 | ol | 149 | 0.00403 | MV
184-AL1/30-ST1A 20.0 | 10.75 | 0.1571 | 0.33 | 0.535 | ol | 184 | 0.00403 | MV
243-AL1/39-ST1A 20.0 | 11 | 0.1188 | 0.32 | 0.645 | ol | 243 | 0.00403 | MV
48-AL1/8-ST1A 110.0 | 8 | 0.5939 | 0.46 | 0.21 | ol | 48 | 0.00403 | HV
70-AL1/11-ST1A 110.0 | 8.4 | 0.4132 | 0.45 | 0.29 | ol | 70 | 0.00403 | HV
94-AL1/15-ST1A 110.0 | 8.65 | 0.306 | 0.44 | 0.35 | ol | 94 | 0.00403 | HV
122-AL1/20-ST1A 110.0 | 8.5 | 0.2376 | 0.43 | 0.41 | ol | 122 | 0.00403 | HV
149-AL1/24-ST1A 110.0 | 8.75 | 0.194 | 0.41 | 0.47 | ol | 149 | 0.00403 | HV
184-AL1/30-ST1A 110.0 | 8.8 | 0.1571 | 0.4 | 0.535 | ol | 184 | 0.00403 | HV
243-AL1/39-ST1A 110.0 | 9 | 0.1188 | 0.39 | 0.645 | ol | 243 | 0.00403 | HV
305-AL1/39-ST1A 110.0 | 9.2 | 0.0949 | 0.38 | 0.74 | ol | 305 | 0.00403 | HV
490-AL1/64-ST1A 110.0 | 9.75 | 0.059 | 0.37 | 0.96 | ol | 490 | 0.00403 | HV
679-AL1/86-ST1A 110.0 | 9.95 | 0.042 | 0.36 | 1.15 | ol | 679 | 0.00403 | HV
490-AL1/64-ST1A 220.0 | 10 | 0.059 | 0.285 | 0.96 | ol | 490 | 0.00403 | HV
679-AL1/86-ST1A 220.0 | 11.7 | 0.042 | 0.275 | 1.15 | ol | 679 | 0.00403 | HV
490-AL1/64-ST1A 380.0 | 11 | 0.059 | 0.253 | 0.96 | ol | 490 | 0.00403 | HV
679-AL1/86-ST1A 380.0 | 14.6 | 0.042 | 0.25 | 1.15 | ol | 679 | 0.00403 | HV

## trafo_std_types
| i0_percent | pfe_kw | vkr_percent | sn_mva | vn_lv_kv | vn_hv_kv | vk_percent | shift_degree | vector_group | tap_side | tap_neutral | tap_min | tap_max | tap_step_degree | tap_step_percent | tap_phase_shifter
160 MVA 380/110 kV | 0.06 | 60 | 0.25 | 160 | 110 | 380 | 12.2 | 0 | Yy0 | hv | 0 | -9 | 9 | 0 | 1.5 | FALSE
100 MVA 220/110 kV | 0.06 | 55 | 0.26 | 100 | 110 | 220 | 12 | 0 | Yy0 | hv | 0 | -9 | 9 | 0 | 1.5 | FALSE
63 MVA 110/20 kV | 0.04 | 22 | 0.32 | 63 | 20 | 110 | 18 | 150 | YNd5 | hv | 0 | -9 | 9 | 0 | 1.5 | FALSE
40 MVA 110/20 kV | 0.05 | 18 | 0.34 | 40 | 20 | 110 | 16.2 | 150 | YNd5 | hv | 0 | -9 | 9 | 0 | 1.5 | FALSE
25 MVA 110/20 kV | 0.07 | 14 | 0.41 | 25 | 20 | 110 | 12 | 150 | YNd5 | hv | 0 | -9 | 9 | 0 | 1.5 | FALSE
63 MVA 110/10 kV | 0.04 | 22 | 0.32 | 63 | 10 | 110 | 18 | 150 | YNd5 | hv | 0 | -9 | 9 | 0 | 1.5 | FALSE
40 MVA 110/10 kV | 0.05 | 18 | 0.34 | 40 | 10 | 110 | 16.2 | 150 | YNd5 | hv | 0 | -9 | 9 | 0 | 1.5 | FALSE
25 MVA 110/10 kV | 0.07 | 14 | 0.41 | 25 | 10 | 110 | 12 | 150 | YNd5 | hv | 0 | -9 | 9 | 0 | 1.5 | FALSE
0.25 MVA 20/0.4 kV | 0.32 | 0.8 | 1.44 | 0.25 | 0.4 | 20 | 6 | 150 | Yzn5 | hv | 0 | -2 | 2 | 0 | 2.5 | FALSE
0.4 MVA 20/0.4 kV | 0.3375 | 1.35 | 1.425 | 0.4 | 0.4 | 20 | 6 | 150 | Dyn5 | hv | 0 | -2 | 2 | 0 | 2.5 | FALSE
0.63 MVA 20/0.4 kV | 0.2619 | 1.65 | 1.206 | 0.63 | 0.4 | 20 | 6 | 150 | Dyn5 | hv | 0 | -2 | 2 | 0 | 2.5 | FALSE
0.25 MVA 10/0.4 kV | 0.24 | 0.6 | 1.2 | 0.25 | 0.4 | 10 | 4 | 150 | Dyn5 | hv | 0 | -2 | 2 | 0 | 2.5 | FALSE
0.4 MVA 10/0.4 kV | 0.2375 | 0.95 | 1.325 | 0.4 | 0.4 | 10 | 4 | 150 | Dyn5 | hv | 0 | -2 | 2 | 0 | 2.5 | FALSE
0.63 MVA 10/0.4 kV | 0.1873 | 1.18 | 1.0794 | 0.63 | 0.4 | 10 | 4 | 150 | Dyn5 | hv | 0 | -2 | 2 | 0 | 2.5 | FALSE

## trafo3w_std_types
| sn_hv_mva | sn_mv_mva | sn_lv_mva | vn_hv_kv | vn_mv_kv | vn_lv_kv | vk_hv_percent | vk_mv_percent | vk_lv_percent | vkr_hv_percent | vkr_mv_percent | vkr_lv_percent | pfe_kw | i0_percent | shift_mv_degree | shift_lv_degree | vector_group | tap_side | tap_neutral | tap_min | tap_max | tap_step_percent
63/25/38 MVA 110/20/10 kV | 63 | 25 | 38 | 110 | 20 | 10 | 10.4 | 10.4 | 10.4 | 0.28 | 0.32 | 0.35 | 35 | 0.89 | 0 | 0 | YN0yn0yn0 | hv | 0 | -10 | 10 | 1.2
63/25/38 MVA 110/10/10 kV | 63 | 25 | 38 | 110 | 10 | 10 | 10.4 | 10.4 | 10.4 | 0.28 | 0.32 | 0.35 | 35 | 0.89 | 0 | 0 | YN0yn0yn0 | hv | 0 | -10 | 10 | 1.2

## fuse_std_types
| fuse_type | i_rated_a | t_avg | t_min | t_total | x_avg | x_min | x_total
HV 100A | HV 100A | 100 | 0 | [10.0, 3.64, 0.854, 0.281, 0.1, 0.0531, 0.022, 0.01] | [10.0, 4.267, 1.21, 0.403, 0.1, 0.058, 0.022, 0.01] | 0 | [300.0, 350.0, 450.0, 550.0, 700.0, 850.0, 1200.0, 1752.0] | [600.0, 700.0, 900.0, 1150.0, 1665.0, 2000.0, 3000.0, 4313.0]
HV 10A | HV 10A | 10 | 0 | [10.0, 1675.0, 0.344, 0.156, 0.1, 0.0417, 0.0171, 0.01] | [10.0, 1.3, 0.3, 0.155, 0.1, 0.0555, 0.023, 0.01] | 0 | [30.0, 32.0, 35.0, 37.0, 39.0, 50.0, 70.0, 88.0] | [60.0, 70.0, 80.0, 87.0, 94.0, 110.0, 150.0, 216.0]
HV 125A | HV 125A | 125 | 0 | [10.0, 1.82, 0.344, 0.1, 0.0467, 0.0269, 0.01] | [10.0, 2.478, 0.426, 0.1, 0.0427, 0.0211, 0.01] | 0 | [375.0, 500.0, 700.0, 925.0, 1200.0, 1500.0, 2341.0] | [750.0, 1000.0, 1500.0, 2200.0, 3000.0, 4000.0, 5765.0]
HV 160A | HV 160A | 160 | 0 | [10.0, 4.15, 1.03, 0.198, 0.1, 0.051, 0.0172, 0.01] | [10.0, 2.3, 0.734, 0.274, 0.1, 0.046, 0.0177, 0.01] | 0 | [480.0, 550.0, 700.0, 1000.0, 1260.0, 1600.0, 2500.0, 3227.0] | [960.0, 1300.0, 1700.0, 2200.0, 2996.0, 4000.0, 6000.0, 7946.0]
HV 16A | HV 16A | 16 | 0 | [10.0, 0.352, 0.164, 0.1, 0.0649, 0.0342, 0.01] | [10.0, 2.34, 0.722, 0.181, 0.1, 0.055, 0.0296, 0.01] | 0 | [48.0, 60.0, 65.0, 71.0, 80.0, 100.0, 162.0] | [96.0, 110.0, 125.0, 150.0, 168.0, 200.0, 250.0, 398.0]
HV 200A | HV 200A | 200 | 0 | [10.0, 4.267, 1.21, 0.403, 0.1, 0.058, 0.022, 0.01] | [10.0, 3.73, 1.654, 0.328, 0.1, 0.0531, 0.019, 0.01] | 0 | [600.0, 700.0, 900.0, 1150.0, 1665.0, 2000.0, 3000.0, 4313.0] | [1200.0, 1500.0, 1800.0, 2700.0, 3960.0, 5000.0, 7500.0, 10620.0]
HV 20A | HV 20A | 20 | 0 | [10.0, 1.3, 0.3, 0.155, 0.1, 0.0555, 0.023, 0.01] | [10.0, 1.3, 0.161, 0.1, 0.0611, 0.0399, 0.0141, 0.01] | 0 | [60.0, 70.0, 80.0, 87.0, 94.0, 110.0, 150.0, 216.0] | [120.0, 150.0, 200.0, 223.0, 260.0, 300.0, 450.0, 532.0]
HV 25A | HV 25A | 25 | 0 | [10.0, 2.512, 0.833, 0.299, 0.1, 0.0372, 0.0223, 0.01] | [10.0, 3.125, 0.597, 0.198, 0.1, 0.0378, 0.022, 0.01] | 0 | [75.0, 82.0, 90.0, 100.0, 124.0, 170.0, 200.0, 289.0] | [150.0, 170.0, 210.0, 250.0, 294.0, 400.0, 500.0, 711.0]
HV 31.5A | HV 31.5A | 31.5 | 0 | [10.0, 2.34, 0.722, 0.181, 0.1, 0.055, 0.0296, 0.01] | [10.0, 2.84, 0.368, 0.164, 0.1, 0.0621, 0.0378, 0.0195, 0.01] | 0 | [95.0, 110.0, 125.0, 150.0, 165.0, 200.0, 250.0, 390.0] | [189.0, 220.0, 300.0, 350.0, 393.0, 450.0, 530.0, 700.0, 960.0]
HV 40A | HV 40A | 40 | 0 | [10.0, 1.3, 0.161, 0.1, 0.0611, 0.0399, 0.0141, 0.01] | [10.0, 2.05, 0.369, 0.198, 0.1, 0.051, 0.0298, 0.01] | 0 | [120.0, 150.0, 200.0, 223.0, 260.0, 300.0, 450.0, 532.0] | [240.0, 300.0, 400.0, 450.0, 530.0, 650.0, 800.0, 1311.0]
HV 50A | HV 50A | 50 | 0 | [10.0, 3.215, 0.597, 0.198, 0.1, 0.0378, 0.022, 0.01] | [10.0, 3.64, 0.854, 0.281, 0.1, 0.0531, 0.022, 0.01] | 0 | [150.0, 170.0, 210.0, 250.0, 294.0, 400.0, 500.0, 711.0] | [300.0, 350.0, 450.0, 550.0, 700.0, 850.0, 1200.0, 1752.0]
HV 6.3A | HV 6.3A | 6.3 | 0 | [10.0, 1.39, 0.344, 0.168, 0.1, 0.056, 0.0263, 0.01] | [10.0, 1.711, 0.516, 0.198, 0.1, 0.0634, 0.0303, 0.01] | 0 | [19.0, 19.5, 20.4, 20.8, 22.0, 25.0, 32.0, 48.0] | [38.0, 40.0, 43.0, 48.0, 53.0, 60.0, 75.0, 118.0]
HV 63A | HV 63A | 63 | 0 | [10.0, 2.84, 0.368, 0.164, 0.1, 0.0621, 0.0378, 0.0195, 0.01] | [10.0, 1.82, 0.344, 0.1, 0.0467, 0.0269, 0.01] | 0 | [189.0, 220.0, 300.0, 350.0, 393.0, 450.0, 530.0, 700.0, 961.0] | [378.0, 500.0, 700.0, 934.0, 1200.0, 1500.0, 2366.0]
HV 80A | HV 80A | 80 | 0 | [10.0, 2.05, 0.369, 0.198, 0.1, 0.051, 0.0298, 0.01] | [10.0, 4.15, 1.03, 0.198, 0.1, 0.051, 0.0172, 0.01] | 0 | [240.0, 300.0, 400.0, 450.0, 530.0, 650.0, 800.0, 1311.0] | [480.0, 550.0, 700.0, 1000.0, 1260.0, 1600.0, 2500.0, 3227.0]
Siemens NH-1-100 | Siemens NH-1-100 | 100 | [5400.0, 2000.0, 400.0, 20.0, 1.0, 0.2, 0.012, 0.004] | 0 | 0 | [150.0, 190.0, 250.0, 430.0, 900.0, 1250.0, 2700.0, 3600.0] | 0 | 0
Siemens NH-1-125 | Siemens NH-1-125 | 125 | [4800.0, 120.0, 7.0, 0.1, 0.004] | 0 | 0 | [180.0, 400.0, 740.0, 2000.0, 4250.0] | 0 | 0
Siemens NH-1-16 | Siemens NH-1-16 | 16 | [4000.0, 400.0, 2.0, 0.1, 0.04, 0.01] | 0 | 0 | [26.0, 35.0, 75.0, 150.0, 200.0, 300.0] | 0 | 0
Siemens NH-1-160 | Siemens NH-1-160 | 160 | [4800.0, 120.0, 7.0, 0.1, 0.004] | 0 | 0 | [210.0, 500.0, 900.0, 2300.0, 5000.0] | 0 | 0
Siemens NH-1-25 | Siemens NH-1-25 | 25 | [4000.0, 1000.0, 10.0, 0.2, 0.02, 0.01] | 0 | 0 | [40.0, 50.0, 100.0, 210.0, 400.0, 500.0] | 0 | 0
Siemens NH-1-50 | Siemens NH-1-50 | 50 | [4000.0, 40.0, 4.0, 1.0, 0.02, 0.01] | 0 | 0 | [86.0, 200.0, 300.0, 400.0, 1000.0, 1280.0] | 0 | 0
Siemens NH-1-63 | Siemens NH-1-63 | 63 | [4000.0, 100.0, 10.0, 2.0, 0.04, 0.01] | 0 | 0 | [100.0, 200.0, 300.0, 400.0, 1000.0, 1500.0] | 0 | 0
Siemens NH-1-80 | Siemens NH-1-80 | 80 | [4800.0, 120.0, 7.0, 0.1, 0.01] | 0 | 0 | [150.58, 250.0, 450.0, 1150.0, 2470.0] | 0 | 0
Siemens NH-2-1000 | Siemens NH-2-1000 | 1000 | [4800.0, 120.0, 7.0, 0.1, 0.004] | 0 | 0 | [1900.0, 3500.0, 8400.0, 24000.0, 52000.0] | 0 | 0
Siemens NH-2-200 | Siemens NH-2-200 | 200 | [4800.0, 120.0, 7.0, 0.1, 0.004] | 0 | 0 | [280.0, 650.0, 1200.0, 3000.0, 7000.0] | 0 | 0
Siemens NH-2-224 | Siemens NH-2-224 | 224 | [4800.0, 120.0, 7.0, 0.2, 0.04, 0.004] | 0 | 0 | [400.0, 750.0, 1453.0, 3025.0, 4315.0, 7600.0] | 0 | 0
Siemens NH-2-250 | Siemens NH-2-250 | 250 | [4800.0, 120.0, 7.0, 0.1, 0.004] | 0 | 0 | [450.0, 800.0, 1650.0, 4000.0, 8500.0] | 0 | 0
Siemens NH-2-315 | Siemens NH-2-315 | 315 | [4800.0, 120.0, 7.0, 0.1, 0.004] | 0 | 0 | [550.0, 920.0, 1900.0, 5000.0, 11000.0] | 0 | 0
Siemens NH-2-355 | Siemens NH-2-355 | 355 | [4800.0, 120.0, 6.0, 0.1, 0.004] | 0 | 0 | [650.0, 1116.27, 2350.0, 5840.0, 12790.0] | 0 | 0
Siemens NH-2-400 | Siemens NH-2-400 | 400 | [4800.0, 120.0, 7.0, 0.1, 0.004] | 0 | 0 | [720.0, 1350.0, 2800.0, 6500.0, 15000.0] | 0 | 0
Siemens NH-2-425 | Siemens NH-2-425 | 425 | [4800.0, 120.0, 7.0, 0.1, 0.004] | 0 | 0 | [850.0, 1500.0, 3050.0, 7500.0, 16500.0] | 0 | 0
Siemens NH-2-630 | Siemens NH-2-630 | 630 | [4800.0, 120.0, 7.0, 0.1, 0.004] | 0 | 0 | [1200.0, 2000.0, 4800.0, 12000.0, 26000.0] | 0 | 0

## res_bus
| vm_pu | va_degree | p_mw | q_mvar
0 | 0.98124 | -0.032294 | 0.26939 | 0.13047
1 | 0.98125 | -0.032428 | 0 | 0
2 | 0.98089 | -0.03025 | 0 | 0
3 | 0.98228 | -0.022975 | 0.13639 | 0.066055
4 | 0.98231 | -0.02318 | 0 | 0
5 | 0.98203 | -0.024726 | 0 | 0
6 | 0.98086 | -0.03 | 0.18468 | 0.089446
7 | 0.98202 | -0.024591 | 0.16453 | 0.079687
8 | 0.98084 | -0.029912 | 0 | 0
9 | 0.9806 | -0.028098 | 0 | 0
10 | 0.9805 | -0.02871 | 0.22975 | 0.11127
11 | 0.99291 | -0.033748 | 0.12519 | 0.060632
12 | 0.99291 | -0.033772 | 0 | 0
13 | 0.99303 | -0.034473 | 0 | 0
14 | 0.99483 | -0.028995 | 0 | 0
15 | 0.99481 | -0.028837 | 0.31354 | 0.15186
16 | 0.99465 | -0.030123 | 0 | 0
17 | 0.99527 | -0.026189 | 0 | 0
18 | 0.99305 | -0.034586 | 0 | 0
19 | 0.99303 | -0.034415 | 0.10661 | 0.051633
20 | 0.99325 | -0.032086 | 0 | 0
21 | 0.99323 | -0.031844 | 0.28886 | 0.1399
22 | 0.99355 | -0.030109 | 0.29716 | 0.14392
23 | 0.99463 | -0.030295 | 0.26829 | 0.12994
24 | 0.99532 | -0.026656 | 0.37305 | 0.18068
25 | 0.99305 | -0.034573 | 0.16024 | 0.077606
26 | 0.99366 | -0.030997 | 0 | 0
27 | 0.99331 | -0.031648 | 0.28758 | 0.13928
28 | 0.98257 | -0.025077 | 0 | 0
29 | 0.98272 | -0.024673 | 0 | 0
30 | 0.98421 | -0.035277 | 0 | 0
31 | 0.98262 | -0.025464 | 0.2017 | 0.097689
32 | 0.98417 | -0.034999 | 0 | 0
33 | 0.9865 | -0.05162 | 0 | 0
34 | 0.98413 | -0.034526 | 0.30861 | 0.14947
35 | 0.98417 | -0.034921 | 0.10889 | 0.052738
36 | 0.98687 | -0.04829 | 0.18456 | 0.089388
37 | 0.98409 | -0.034158 | 0 | 0
38 | 0.98708 | -0.049742 | 0 | 0
39 | 0.99994 | -0.0003782 | 0.33022 | 0.15993
40 | 1 | 0 | -19.3309 | -8.6577
41 | 0.99969 | -0.0016455 | 0 | 0
42 | 0.99931 | -0.014149 | 0 | 0
43 | 0.99739 | 0.0017939 | 0 | 0
44 | 0.99927 | -0.014376 | 0.25764 | 0.12478
45 | 0.99939 | -0.013719 | 0.079343 | 0.038427
46 | 0.99966 | -0.0017788 | 0.18447 | 0.089341
47 | 0.99947 | -0.013339 | 0 | 0
48 | 0.99488 | -0.041212 | 0.41475 | 0.20087
49 | 0.99489 | -0.041383 | 0 | 0
50 | 0.99457 | -0.038667 | 0 | 0
51 | 0.99528 | -0.044595 | 0 | 0
52 | 0.99673 | -0.028455 | 0 | 0
53 | 0.99675 | -0.028593 | 0.29452 | 0.14264
54 | 0.99605 | -0.022289 | 0 | 0
55 | 0.99456 | -0.038623 | 0.12004 | 0.058137
56 | 0.99527 | -0.044592 | 0.077254 | 0.037416
57 | 0.99544 | -0.045978 | 0 | 0
58 | 0.99355 | -0.030072 | 0 | 0
59 | 0.99693 | -0.027339 | 0 | 0
60 | 0.99603 | -0.022091 | 0.19809 | 0.095941
61 | 0.99527 | -0.044563 | 0 | 0
62 | 0.99583 | -0.043182 | 0.35881 | 0.17378
63 | 0.99541 | -0.046207 | 0.40527 | 0.19628
64 | 0.99355 | -0.03005 | 0.074399 | 0.036033
65 | 0.99334 | -0.031465 | 0 | 0
66 | 0.99651 | -0.042578 | 0.21756 | 0.10537
67 | 0.99657 | -0.043102 | 0 | 0
68 | 0.9963 | -0.04411 | 0 | 0
69 | 0.99644 | -0.043011 | 0.095821 | 0.046408
70 | 0.99656 | -0.042975 | 0.33365 | 0.16159
71 | 0.99705 | -0.031155 | 0.34722 | 0.16816
72 | 0.99602 | -0.041783 | 0 | 0
73 | 0.99643 | -0.042896 | 0 | 0
74 | 0.99642 | -0.04278 | 0.35186 | 0.17041
75 | 0.99652 | -0.043174 | 0.31055 | 0.1504
76 | 0.99708 | -0.030782 | 0 | 0
77 | 0.99652 | -0.043124 | 0.20811 | 0.10079
78 | 0.99724 | -0.030089 | 0 | 0
79 | 0.99495 | 0.023081 | 0.38223 | 0.18512
80 | 0.99497 | 0.02285 | 0 | 0
81 | 0.99508 | 0.021833 | 0 | 0
82 | 0.99332 | -0.031268 | 0.40489 | 0.1961
83 | 0.99508 | 0.02189 | 0.32762 | 0.15868
84 | 0.99531 | 0.01989 | 0 | 0
85 | 0.99535 | 0.019493 | 0.10457 | 0.050648
86 | 0.99715 | 0.0038601 | 0 | 0
87 | 0.99714 | 0.0039753 | 0.29408 | 0.14243
88 | 0.99726 | 0.0029308 | 0 | 0
89 | 0.99739 | 0.0018812 | 0 | 0
90 | 0.99667 | 0.0079704 | 0 | 0
91 | 0.99739 | 0.0017986 | 0.22269 | 0.10785
92 | 0.99726 | 0.0029427 | 0.13053 | 0.063218
93 | 0.98974 | -0.064324 | 0 | 0
94 | 0.98973 | -0.064275 | 0.19768 | 0.095739
95 | 0.98955 | -0.0629 | 0 | 0
96 | 0.98827 | -0.053684 | 0 | 0
97 | 0.99133 | -0.075725 | 0 | 0
98 | 0.99419 | -0.09649 | 0 | 0
99 | 0.9912 | -0.076586 | 0.18817 | 0.091133
100 | 0.99126 | -0.076178 | 0.30606 | 0.14823
101 | 0.99563 | 0.017058 | 0 | 0
102 | 0.99547 | 0.018473 | 0 | 0
103 | 0.99561 | 0.017234 | 0.32995 | 0.1598
104 | 0.99546 | 0.018546 | 0.10923 | 0.052903
105 | 0.99544 | 0.018731 | 0 | 0
106 | 0.99666 | 0.0080484 | 0.11654 | 0.056445
107 | 0.99662 | 0.0083278 | 0 | 0
108 | 0.9966 | 0.0084821 | 0.15804 | 0.076542
109 | 0.98821 | -0.053244 | 0.24381 | 0.11808
110 | 0.99925 | -0.014505 | 0 | 0
111 | 0.99524 | -0.044348 | 0 | 0
112 | 0.99734 | -0.024436 | 0.20353 | 0.098573
113 | 0.99739 | -0.024239 | 0 | 0
114 | 0.99757 | -0.023454 | 0 | 0
115 | 0.9975 | -0.022873 | 0 | 0
116 | 0.99749 | -0.022781 | 0.20888 | 0.10117
117 | 0.99761 | -0.023276 | 0.30507 | 0.14775
118 | 0.99763 | -0.023174 | 0 | 0
119 | 0.99636 | -0.044341 | 0.10926 | 0.052918
120 | 0.99642 | -0.04394 | 0 | 0
121 | 0.98697 | -0.050004 | 0 | 0
122 | 0.98695 | -0.049866 | 0 | 0
123 | 0.98699 | -0.050172 | 0 | 0
124 | 0.98695 | -0.049848 | 0.1303 | 0.063105
125 | 0.987 | -0.050268 | 0.25132 | 0.12172
126 | 0.99418 | -0.096556 | 0.25222 | 0.12215
127 | 0.99601 | -0.047378 | 0.15881 | 0.076916
128 | 0.98955 | -0.062857 | 0.22785 | 0.11035
129 | 0.99738 | 0.0019457 | 0.15954 | 0.077266
130 | 0.98792 | -0.055785 | 0 | 0
131 | 0.99561 | 0.017212 | 0.091181 | 0.044161
132 | 0.99541 | 0.019018 | 0.2168 | 0.105
133 | 0.99542 | 0.0189 | 0.28949 | 0.14021
134 | 0.99618 | -0.045329 | 0 | 0
135 | 0.99625 | -0.044893 | 0 | 0
136 | 0.999 | -0.015863 | 0 | 0
137 | 0.99899 | -0.015828 | 0.11568 | 0.056027
138 | 0.9984 | -0.019091 | 0 | 0
139 | 0.9982 | -0.02016 | 0 | 0
140 | 0.99838 | -0.019198 | 0.35507 | 0.17197
141 | 0.99739 | -0.024528 | 0.39731 | 0.19243
142 | 0.9974 | -0.024591 | 0 | 0
143 | 0.99733 | -0.025029 | 0 | 0
144 | 0.99721 | -0.025768 | 0 | 0
145 | 0.99733 | -0.025011 | 0.10128 | 0.049053
146 | 0.99694 | -0.015747 | 0 | 0
147 | 0.9971 | -0.017065 | 0 | 0
148 | 0.99693 | -0.015857 | 0.11023 | 0.053388
149 | 0.99719 | -0.017809 | 0 | 0
150 | 0.99731 | -0.018809 | 0 | 0
151 | 0.99718 | -0.017753 | 0.090349 | 0.043758
152 | 0.99775 | -0.022527 | 0 | 0
153 | 0.99784 | -0.022044 | 0.090346 | 0.043757
154 | 0.9973 | -0.018739 | 0.25427 | 0.12315
155 | 0.99708 | -0.016952 | 0.21906 | 0.10609
156 | 0.99696 | -0.040838 | 0.13402 | 0.064907
157 | 0.99732 | -0.024995 | 0 | 0
158 | 0.99692 | -0.015798 | 0 | 0
159 | 0.99692 | -0.015762 | 0.2075 | 0.1005
160 | 0.99792 | -0.021648 | 0 | 0
161 | 0.99729 | -0.018601 | 0.28039 | 0.1358
162 | 0.99812 | -0.020588 | 0.076466 | 0.037034
163 | 0.99808 | -0.020794 | 0 | 0
164 | 0.99625 | -0.044361 | 0.78303 | 0.37924
165 | 0.99629 | -0.044706 | 0 | 0
166 | 0.99625 | -0.04487 | 0.083135 | 0.040264
167 | 0.99694 | -0.040934 | 0 | 0
168 | 0.9964 | -0.043727 | 0.33823 | 0.16381
169 | 0.9954 | 0.019083 | 0.07328 | 0.035491
170 | 0.99524 | -0.04431 | 0.097409 | 0.047178
171 | 0.99791 | -0.021563 | 0.10414 | 0.050436
172 | 0.99791 | -0.021615 | 0 | 0
173 | 0.99694 | -0.040887 | 0.097624 | 0.047282
174 | 0.99731 | -0.02486 | 0 | 0
175 | 0.9973 | -0.024831 | 0.072459 | 0.035094
176 | 0.98407 | -0.034009 | 0 | 0
177 | 0.98406 | -0.033897 | 0.33723 | 0.16333
178 | 0.99997 | 149.9981 | 0 | 0

## res_line
| p_from_mw | q_from_mvar | p_to_mw | q_to_mvar | pl_mw | ql_mvar | i_from_ka | i_to_ka | i_ka | vm_from_pu | va_from_degree | vm_to_pu | va_to_degree | loading_percent
0 | -0.26939 | -0.13047 | 0.26939 | 0.12954 | 4.1733e-06 | -0.00092677 | 0.0088059 | 0.008794 | 0.0088059 | 0.98124 | -0.032294 | 0.98125 | -0.032428 | 4.0027
1 | 0.41469 | 0.16328 | -0.41453 | -0.17893 | 0.0001589 | -0.015656 | 0.013111 | 0.013288 | 0.013288 | 0.98125 | -0.032428 | 0.98089 | -0.03025 | 6.0399
2 | -0.68409 | -0.29282 | 0.68476 | 0.29234 | 0.00067153 | -0.00048477 | 0.021891 | 0.021881 | 0.021891 | 0.98125 | -0.032428 | 0.98228 | -0.022975 | 10.4245
3 | 0.41453 | 0.17893 | -0.41452 | -0.18046 | 1.57e-05 | -0.0015234 | 0.013288 | 0.013306 | 0.013306 | 0.98089 | -0.03025 | 0.98086 | -0.03 | 6.048
4 | -0.98572 | -0.43564 | 0.98575 | 0.43515 | 2.9025e-05 | -0.00049084 | 0.031672 | 0.031666 | 0.031672 | 0.98228 | -0.022975 | 0.98231 | -0.02318 | 14.3962
5 | 0.16458 | 0.077252 | -0.16454 | -0.078128 | 3.9875e-05 | -0.00087594 | 0.0053429 | 0.0053542 | 0.0053542 | 0.98228 | -0.022975 | 0.98203 | -0.024726 | 2.5496
6 | -0.98575 | -0.43515 | 0.98602 | 0.43052 | 0.0002735 | -0.0046357 | 0.031666 | 0.03161 | 0.031666 | 0.98231 | -0.02318 | 0.98257 | -0.025077 | 14.3935
7 | 0.16454 | 0.078128 | -0.16453 | -0.079687 | 2.603e-06 | -0.0015595 | 0.0053542 | 0.0053741 | 0.0053741 | 0.98203 | -0.024726 | 0.98202 | -0.024591 | 2.4428
8 | 0.22983 | 0.091012 | -0.22983 | -0.092314 | 4.017e-06 | -0.0013021 | 0.0072753 | 0.0072895 | 0.0072895 | 0.98086 | -0.03 | 0.98084 | -0.029912 | 3.3134
9 | 0.22983 | 0.092314 | -0.22977 | -0.11104 | 5.9629e-05 | -0.01873 | 0.0072895 | 0.0075126 | 0.0075126 | 0.98084 | -0.029912 | 0.9806 | -0.028098 | 3.4148
10 | 0.22977 | 0.11104 | -0.22975 | -0.11127 | 2.1229e-05 | -0.00022892 | 0.0075126 | 0.0075157 | 0.0075157 | 0.9806 | -0.028098 | 0.9805 | -0.02871 | 3.5789
11 | -0.12519 | -0.060632 | 0.12519 | 0.06026 | 3.447e-07 | -0.00037195 | 0.0040441 | 0.0040394 | 0.0040441 | 0.99291 | -0.033748 | 0.99291 | -0.033772 | 1.8382
12 | -0.12519 | -0.06026 | 0.12521 | 0.042063 | 1.5957e-05 | -0.018197 | 0.0040394 | 0.0038396 | 0.0040394 | 0.99291 | -0.033772 | 0.99303 | -0.034473 | 1.8361
13 | -0.23181 | -0.092616 | 0.23182 | 0.09082 | 5.3529e-06 | -0.0017959 | 0.0072568 | 0.0072376 | 0.0072568 | 0.99303 | -0.034473 | 0.99305 | -0.034586 | 3.2985
14 | 0.10661 | 0.050553 | -0.10661 | -0.051633 | 7.2341e-07 | -0.00108 | 0.0034299 | 0.0034435 | 0.0034435 | 0.99303 | -0.034473 | 0.99303 | -0.034415 | 1.5652
15 | 0.31355 | 0.15087 | -0.31354 | -0.15186 | 5.7232e-06 | -0.00099074 | 0.010097 | 0.010109 | 0.010109 | 0.99483 | -0.028995 | 0.99481 | -0.028837 | 4.5952
16 | 0.26835 | 0.12951 | -0.2683 | -0.12988 | 4.5573e-05 | -0.0003754 | 0.0086462 | 0.0086513 | 0.0086513 | 0.99483 | -0.028995 | 0.99465 | -0.030123 | 4.1196
17 | -0.5819 | -0.28037 | 0.58214 | 0.28007 | 0.0002423 | -0.00030595 | 0.018743 | 0.018737 | 0.018743 | 0.99483 | -0.028995 | 0.99527 | -0.026189 | 8.9252
18 | 0.2683 | 0.12988 | -0.26829 | -0.12994 | 6.9823e-06 | -5.7461e-05 | 0.0086513 | 0.008652 | 0.008652 | 0.99465 | -0.030123 | 0.99463 | -0.030295 | 4.12
19 | -0.58214 | -0.28007 | 0.58217 | 0.27847 | 3.186e-05 | -0.0016 | 0.018737 | 0.018717 | 0.018737 | 0.99527 | -0.026189 | 0.99532 | -0.026656 | 8.5169
20 | -0.39206 | -0.16827 | 0.39224 | 0.16759 | 0.00018302 | -0.00067254 | 0.012402 | 0.012393 | 0.012402 | 0.99305 | -0.034586 | 0.99355 | -0.030109 | 5.9058
21 | 0.16024 | 0.077447 | -0.16024 | -0.077606 | 2.4253e-07 | -0.00015968 | 0.0051735 | 0.0051756 | 0.0051756 | 0.99305 | -0.034586 | 0.99305 | -0.034573 | 2.3525
22 | 0.28887 | 0.13825 | -0.28886 | -0.1399 | 8.1349e-06 | -0.0016507 | 0.0093076 | 0.0093284 | 0.0093284 | 0.99325 | -0.032086 | 0.99323 | -0.031844 | 4.2402
23 | -0.28887 | -0.13825 | 0.28895 | 0.13767 | 8.2232e-05 | -0.00057667 | 0.0093076 | 0.0092997 | 0.0093076 | 0.99325 | -0.032086 | 0.99355 | -0.030109 | 4.4322
24 | -1.266 | -0.588 | 1.2661 | 0.58651 | 0.00014255 | -0.0014886 | 0.040557 | 0.040539 | 0.040557 | 0.99355 | -0.030109 | 0.99366 | -0.030997 | 18.4351
25 | 0.28764 | 0.13881 | -0.28758 | -0.13928 | 6.6697e-05 | -0.00047004 | 0.0092797 | 0.0092861 | 0.0092861 | 0.99355 | -0.030109 | 0.99331 | -0.031648 | 4.422
26 | -0.95522 | -0.45915 | 0.95587 | 0.4591 | 0.00064234 | -4.9308e-05 | 0.030739 | 0.030733 | 0.030739 | 0.99532 | -0.026656 | 0.99603 | -0.022091 | 14.6376
27 | 0.47944 | 0.22642 | -0.47939 | -0.23032 | 5.2849e-05 | -0.0039047 | 0.015404 | 0.015453 | 0.015453 | 0.99366 | -0.030997 | 0.99355 | -0.030072 | 7.0239
28 | -1.7456 | -0.81293 | 1.7473 | 0.80377 | 0.0017077 | -0.0091586 | 0.055942 | 0.055824 | 0.055942 | 0.99366 | -0.030997 | 0.99457 | -0.038667 | 25.4281
29 | -0.98602 | -0.43052 | 0.98608 | 0.42955 | 5.6756e-05 | -0.00096436 | 0.03161 | 0.031598 | 0.03161 | 0.98257 | -0.025077 | 0.98262 | -0.025464 | 14.3681
30 | -1.1879 | -0.52726 | 1.1898 | 0.50511 | 0.0019009 | -0.022156 | 0.038177 | 0.037912 | 0.038177 | 0.98272 | -0.024673 | 0.98421 | -0.035277 | 17.3534
31 | 1.1879 | 0.52726 | -1.1878 | -0.52724 | 0.0001076 | 1.9633e-05 | 0.038177 | 0.038178 | 0.038178 | 0.98272 | -0.024673 | 0.98262 | -0.025464 | 18.18
32 | 0.1089 | 0.04524 | -0.10889 | -0.051346 | 4.3036e-06 | -0.0061058 | 0.0034586 | 0.0035312 | 0.0035312 | 0.98421 | -0.035277 | 0.98417 | -0.034999 | 1.6051
33 | -1.9446 | -0.85731 | 1.9494 | 0.83733 | 0.0047665 | -0.019975 | 0.062334 | 0.062083 | 0.062334 | 0.98421 | -0.035277 | 0.9865 | -0.05162 | 28.3334
34 | 0.64593 | 0.30696 | -0.64587 | -0.30921 | 5.7634e-05 | -0.0022489 | 0.020976 | 0.021005 | 0.021005 | 0.98421 | -0.035277 | 0.98413 | -0.034526 | 9.5475
35 | 0.10889 | 0.051346 | -0.10889 | -0.052738 | 1.0071e-06 | -0.0013918 | 0.0035312 | 0.0035488 | 0.0035488 | 0.98417 | -0.034999 | 0.98417 | -0.034921 | 1.6131
36 | -1.9494 | -0.83733 | 1.9501 | 0.83765 | 0.00068201 | 0.00031176 | 0.062083 | 0.062082 | 0.062083 | 0.9865 | -0.05162 | 0.98687 | -0.04829 | 29.5636
37 | 0.33725 | 0.15974 | -0.33724 | -0.16186 | 1.4743e-05 | -0.0021215 | 0.010946 | 0.010973 | 0.010973 | 0.98413 | -0.034526 | 0.98409 | -0.034158 | 4.9878
38 | -2.1346 | -0.92703 | 2.1351 | 0.92541 | 0.00046854 | -0.001623 | 0.068075 | 0.068055 | 0.068075 | 0.98687 | -0.04829 | 0.98708 | -0.049742 | 30.9432
39 | 0.33724 | 0.16186 | -0.33723 | -0.16271 | 5.8748e-06 | -0.00084247 | 0.010973 | 0.010984 | 0.010984 | 0.98409 | -0.034158 | 0.98407 | -0.034009 | 4.9927
40 | 0.38165 | 0.17757 | -0.38162 | -0.17767 | 2.6494e-05 | -9.7515e-05 | 0.01231 | 0.012312 | 0.012312 | 0.98708 | -0.049742 | 0.987 | -0.050268 | 5.8628
41 | -2.5167 | -1.103 | 2.519 | 1.0976 | 0.0022535 | -0.0054226 | 0.080361 | 0.08029 | 0.080361 | 0.98708 | -0.049742 | 0.98792 | -0.055785 | 36.5279
42 | -0.33022 | -0.15993 | 0.33024 | 0.15983 | 1.8921e-05 | -0.00010115 | 0.010592 | 0.010591 | 0.010592 | 0.99994 | -0.0003782 | 1 | 0 | 5.044
43 | 18.9867 | 8.4874 | -18.981 | -8.497 | 0.0056517 | -0.0095636 | 0.60037 | 0.60052 | 0.60052 | 1 | 0 | 0.99969 | -0.0016455 | 47.0626
44 | 18.981 | 8.497 | -18.9806 | -8.4977 | 0.0004595 | -0.00077693 | 0.60052 | 0.60053 | 0.60053 | 0.99969 | -0.0016455 | 0.99966 | -0.0017788 | 47.0636
45 | 3.0166 | 1.3848 | -3.0104 | -1.395 | 0.0061782 | -0.010128 | 0.095885 | 0.09603 | 0.09603 | 0.99931 | -0.014149 | 0.99739 | 0.0017939 | 43.6501
46 | 15.6954 | 6.9846 | -15.6948 | -6.9863 | 0.00063033 | -0.0017237 | 0.49627 | 0.49629 | 0.49629 | 0.99931 | -0.014149 | 0.99927 | -0.014376 | 38.8942
47 | -18.712 | -8.3694 | 18.7135 | 8.3668 | 0.0014529 | -0.002548 | 0.59215 | 0.59211 | 0.59215 | 0.99931 | -0.014149 | 0.99939 | -0.013719 | 46.4064
48 | 0.15954 | 0.075325 | -0.15954 | -0.076458 | 1.6653e-06 | -0.0011327 | 0.0051063 | 0.0051204 | 0.0051204 | 0.99739 | 0.0017939 | 0.99739 | 0.0018812 | 2.3274
49 | 0.42471 | 0.19186 | -0.42464 | -0.19795 | 6.2847e-05 | -0.0060931 | 0.013488 | 0.013562 | 0.013562 | 0.99739 | 0.0017939 | 0.99726 | 0.0029308 | 6.1646
50 | 2.2035 | 1.02 | -2.2018 | -1.0256 | 0.001721 | -0.005678 | 0.070277 | 0.070352 | 0.070352 | 0.99739 | 0.0017939 | 0.99667 | 0.0079704 | 31.9782
51 | 0.22269 | 0.10781 | -0.22269 | -0.10785 | 1.1993e-07 | -4.1585e-05 | 0.0071608 | 0.0071613 | 0.0071613 | 0.99739 | 0.0017939 | 0.99739 | 0.0017986 | 3.2551
52 | 15.4371 | 6.8615 | -15.4368 | -6.8625 | 0.00035153 | -0.0010007 | 0.48802 | 0.48804 | 0.48804 | 0.99927 | -0.014376 | 0.99925 | -0.014505 | 38.2475
53 | -18.7928 | -8.4053 | 18.7941 | 8.403 | 0.001289 | -0.0022358 | 0.59465 | 0.59462 | 0.59465 | 0.99939 | -0.013719 | 0.99947 | -0.013339 | 46.6027
54 | 18.7961 | 8.4084 | -18.7941 | -8.403 | 0.0020299 | 0.0053698 | 0.59461 | 0.59462 | 0.59462 | 0.99966 | -0.0017788 | 0.99947 | -0.013339 | 46.0943
55 | -0.41475 | -0.20087 | 0.41475 | 0.20006 | 8.1697e-06 | -0.00080706 | 0.013371 | 0.013361 | 0.013371 | 0.99488 | -0.041212 | 0.99489 | -0.041383 | 6.078
56 | 1.868 | 0.85811 | -1.8673 | -0.86117 | 0.00065558 | -0.0030644 | 0.059646 | 0.059686 | 0.059686 | 0.99489 | -0.041383 | 0.99457 | -0.038667 | 27.1298
57 | -2.2827 | -1.0582 | 2.2837 | 1.0553 | 0.00093511 | -0.0028313 | 0.073005 | 0.072968 | 0.073005 | 0.99489 | -0.041383 | 0.99528 | -0.044595 | 33.1843
58 | 0.12004 | 0.057405 | -0.12004 | -0.058137 | 6.1922e-07 | -0.0007325 | 0.0038621 | 0.0038713 | 0.0038713 | 0.99457 | -0.038667 | 0.99456 | -0.038623 | 1.7597
59 | 0.17467 | 0.077547 | -0.17467 | -0.077589 | 7.3072e-08 | -4.2109e-05 | 0.005543 | 0.0055435 | 0.0055435 | 0.99528 | -0.044595 | 0.99527 | -0.044592 | 2.5198
60 | -2.4583 | -1.1329 | 2.4588 | 1.1318 | 0.0004388 | -0.0011315 | 0.07851 | 0.078495 | 0.07851 | 0.99528 | -0.044595 | 0.99544 | -0.045978 | 35.6863
61 | -1.1548 | -0.54395 | 1.1549 | 0.5437 | 1.9438e-05 | -0.00024693 | 0.036971 | 0.036968 | 0.036971 | 0.99673 | -0.028455 | 0.99675 | -0.028593 | 16.8051
62 | 1.1548 | 0.54395 | -1.154 | -0.5547 | 0.00085019 | -0.010751 | 0.036971 | 0.037108 | 0.037108 | 0.99673 | -0.028455 | 0.99605 | -0.022289 | 16.8673
63 | -1.4494 | -0.68635 | 1.4496 | 0.68643 | 0.00025398 | 8.069e-05 | 0.046445 | 0.046444 | 0.046445 | 0.99675 | -0.028593 | 0.99693 | -0.027339 | 22.1167
64 | 1.154 | 0.5547 | -1.154 | -0.55504 | 2.6592e-05 | -0.00033472 | 0.037108 | 0.037112 | 0.037112 | 0.99605 | -0.022289 | 0.99603 | -0.022091 | 16.8693
65 | 0.097413 | 0.040173 | -0.097413 | -0.041077 | 4.7806e-07 | -0.00090359 | 0.0030563 | 0.0030664 | 0.0030664 | 0.99527 | -0.044592 | 0.99527 | -0.044563 | 1.3938
66 | -2.8641 | -1.328 | 2.8651 | 1.3286 | 0.001044 | 0.00057121 | 0.091551 | 0.09155 | 0.091551 | 0.99544 | -0.045978 | 0.99583 | -0.043182 | 43.5956
67 | 0.40528 | 0.19624 | -0.40527 | -0.19628 | 1.4047e-05 | -4.5891e-05 | 0.013058 | 0.013059 | 0.013059 | 0.99544 | -0.045978 | 0.99541 | -0.046207 | 6.2186
68 | 0.0744 | 0.035441 | -0.074399 | -0.036033 | 1.9307e-07 | -0.00059266 | 0.0023944 | 0.0024018 | 0.0024018 | 0.99355 | -0.030072 | 0.99355 | -0.03005 | 1.0917
69 | 0.40499 | 0.19488 | -0.4049 | -0.19515 | 8.3776e-05 | -0.00027231 | 0.013058 | 0.013062 | 0.013062 | 0.99355 | -0.030072 | 0.99334 | -0.031465 | 6.2202
70 | -1.4496 | -0.68643 | 1.4501 | 0.68257 | 0.00048493 | -0.0038577 | 0.046444 | 0.046395 | 0.046444 | 0.99693 | -0.027339 | 0.99724 | -0.030089 | 21.1109
71 | 0.097413 | 0.041077 | -0.09741 | -0.04641 | 2.8883e-06 | -0.0053331 | 0.0030664 | 0.0031297 | 0.0031297 | 0.99527 | -0.044563 | 0.99524 | -0.044348 | 1.4226
72 | -3.2239 | -1.5023 | 3.2245 | 1.5027 | 0.00059781 | 0.00033708 | 0.10311 | 0.1031 | 0.10311 | 0.99583 | -0.043182 | 0.99602 | -0.041783 | 49.0978
73 | 0.4049 | 0.19515 | -0.40489 | -0.1961 | 9.1856e-06 | -0.00094642 | 0.013062 | 0.013074 | 0.013074 | 0.99334 | -0.031465 | 0.99332 | -0.031268 | 5.9429
74 | -3.8914 | -1.8226 | 3.8916 | 1.8224 | 0.00025288 | -0.00021486 | 0.12448 | 0.12448 | 0.12448 | 0.99651 | -0.042578 | 0.99657 | -0.043102 | 56.5816
75 | 3.2261 | 1.5018 | -3.2255 | -1.5014 | 0.00065227 | 0.00036773 | 0.10309 | 0.10309 | 0.10309 | 0.99651 | -0.042578 | 0.9963 | -0.04411 | 49.0884
76 | 0.44772 | 0.21544 | -0.44769 | -0.21552 | 2.8754e-05 | -7.4325e-05 | 0.014393 | 0.014395 | 0.014395 | 0.99651 | -0.042578 | 0.99644 | -0.043011 | 6.8545
77 | 0.85233 | 0.412 | -0.85232 | -0.41229 | 1.2531e-05 | -0.00029222 | 0.027423 | 0.027426 | 0.027426 | 0.99657 | -0.043102 | 0.99656 | -0.042975 | 12.4665
78 | -4.744 | -2.2343 | 4.7458 | 2.2363 | 0.0017972 | 0.0019497 | 0.1519 | 0.1519 | 0.1519 | 0.99657 | -0.043102 | 0.99705 | -0.031155 | 43.3991
79 | 3.2255 | 1.5014 | -3.2245 | -1.5027 | 0.00094257 | -0.0012943 | 0.10309 | 0.1031 | 0.1031 | 0.9963 | -0.04411 | 0.99602 | -0.041783 | 46.8659
80 | 0.35187 | 0.16911 | -0.35187 | -0.16977 | 4.7366e-06 | -0.00065564 | 0.01131 | 0.011318 | 0.011318 | 0.99644 | -0.043011 | 0.99643 | -0.042896 | 5.1447
81 | 0.51868 | 0.2507 | -0.51866 | -0.25073 | 1.5589e-05 | -2.7483e-05 | 0.016688 | 0.016688 | 0.016688 | 0.99656 | -0.042975 | 0.99652 | -0.043174 | 7.9467
82 | -5.093 | -2.4045 | 5.0931 | 2.4042 | 0.00015916 | -0.000307 | 0.16306 | 0.16306 | 0.16306 | 0.99705 | -0.031155 | 0.99708 | -0.030782 | 45.0456
83 | 0.35187 | 0.16977 | -0.35186 | -0.17041 | 4.6972e-06 | -0.00064923 | 0.011318 | 0.011327 | 0.011327 | 0.99643 | -0.042896 | 0.99642 | -0.04278 | 5.1484
84 | 0.20812 | 0.10032 | -0.20811 | -0.10079 | 1.1942e-06 | -0.00047276 | 0.0066926 | 0.0066986 | 0.0066986 | 0.99652 | -0.043174 | 0.99652 | -0.043124 | 3.0448
85 | -5.0931 | -2.4042 | 5.0939 | 2.3801 | 0.0008048 | -0.024072 | 0.16306 | 0.16276 | 0.16306 | 0.99708 | -0.030782 | 0.99724 | -0.030089 | 12.779
86 | -6.5441 | -3.0627 | 6.5444 | 3.0635 | 0.00035438 | 0.00082817 | 0.20915 | 0.20915 | 0.20915 | 0.99724 | -0.030089 | 0.99734 | -0.024436 | 16.2134
87 | -0.38223 | -0.18512 | 0.38224 | 0.18393 | 1.0206e-05 | -0.0011885 | 0.012322 | 0.012307 | 0.012322 | 0.99495 | 0.023081 | 0.99497 | 0.02285 | 5.6011
88 | -0.38224 | -0.18393 | 0.38229 | 0.17844 | 4.683e-05 | -0.0054914 | 0.012307 | 0.012239 | 0.012307 | 0.99497 | 0.02285 | 0.99508 | 0.021833 | 5.5942
89 | 0.32763 | 0.15834 | -0.32762 | -0.15868 | 2.1301e-06 | -0.00033775 | 0.010556 | 0.010561 | 0.010561 | 0.99508 | 0.021833 | 0.99508 | 0.02189 | 4.8002
90 | -0.70991 | -0.33678 | 0.71008 | 0.33104 | 0.00016928 | -0.0057387 | 0.022795 | 0.022723 | 0.022795 | 0.99508 | 0.021833 | 0.99531 | 0.01989 | 10.3612
91 | -0.71008 | -0.33104 | 0.71012 | 0.32983 | 3.5481e-05 | -0.0012078 | 0.022723 | 0.022708 | 0.022723 | 0.99531 | 0.01989 | 0.99535 | 0.019493 | 10.3287
92 | -0.81469 | -0.38048 | 0.81473 | 0.3794 | 4.1863e-05 | -0.0010789 | 0.026078 | 0.026064 | 0.026078 | 0.99535 | 0.019493 | 0.9954 | 0.019083 | 11.8535
93 | 0.29408 | 0.14165 | -0.29408 | -0.14243 | 3.9135e-06 | -0.00077737 | 0.0094497 | 0.0094595 | 0.0094595 | 0.99715 | 0.0038601 | 0.99714 | 0.0039753 | 4.2998
94 | -0.29408 | -0.14165 | 0.29411 | 0.13492 | 3.3556e-05 | -0.0067329 | 0.0094497 | 0.0093667 | 0.0094497 | 0.99715 | 0.0038601 | 0.99726 | 0.0029308 | 4.2953
95 | 0.13053 | 0.063037 | -0.13053 | -0.063218 | 1.7914e-07 | -0.00018083 | 0.004196 | 0.0041983 | 0.0041983 | 0.99726 | 0.0029308 | 0.99726 | 0.0029427 | 1.9083
96 | 0.15954 | 0.076458 | -0.15954 | -0.077266 | 1.1947e-06 | -0.00080877 | 0.0051204 | 0.0051305 | 0.0051305 | 0.99739 | 0.0018812 | 0.99738 | 0.0019457 | 2.3321
97 | 0.11655 | 0.055085 | -0.11654 | -0.056445 | 1.0721e-06 | -0.0013598 | 0.0037337 | 0.0037507 | 0.0037507 | 0.99667 | 0.0079704 | 0.99666 | 0.0080484 | 1.7049
98 | 0.15805 | 0.06928 | -0.15804 | -0.074554 | 7.5123e-06 | -0.0052737 | 0.0049982 | 0.0050615 | 0.0050615 | 0.99667 | 0.0079704 | 0.99662 | 0.0083278 | 2.3007
99 | 1.9272 | 0.90127 | -1.925 | -0.91065 | 0.0021475 | -0.0093799 | 0.061622 | 0.061745 | 0.061745 | 0.99667 | 0.0079704 | 0.99563 | 0.017058 | 28.066
100 | 0.19768 | 0.09526 | -0.19768 | -0.095739 | 1.122e-06 | -0.00047908 | 0.0064002 | 0.0064063 | 0.0064063 | 0.98974 | -0.064324 | 0.98973 | -0.064275 | 2.9119
101 | 0.22789 | 0.095434 | -0.22785 | -0.10999 | 4.4209e-05 | -0.014554 | 0.0072062 | 0.0073808 | 0.0073808 | 0.98974 | -0.064324 | 0.98955 | -0.0629 | 3.3549
102 | 2.768 | 1.2072 | -2.7637 | -1.2157 | 0.00433 | -0.0084669 | 0.088078 | 0.088193 | 0.088193 | 0.98974 | -0.064324 | 0.98827 | -0.053684 | 40.0875
103 | -3.1936 | -1.3979 | 3.199 | 1.3903 | 0.0054255 | -0.0076091 | 0.10168 | 0.10157 | 0.10168 | 0.98974 | -0.064324 | 0.99133 | -0.075725 | 46.2179
104 | 0.22785 | 0.10999 | -0.22785 | -0.11035 | 1.133e-06 | -0.00036366 | 0.0073808 | 0.0073854 | 0.0073854 | 0.98955 | -0.0629 | 0.98955 | -0.062857 | 3.357
105 | 2.7637 | 1.2157 | -2.7635 | -1.216 | 0.00017693 | -0.00034483 | 0.088193 | 0.088197 | 0.088197 | 0.98827 | -0.053684 | 0.98821 | -0.053244 | 40.0896
106 | -3.6933 | -1.6291 | 3.7045 | 1.6181 | 0.011234 | -0.01102 | 0.11755 | 0.11738 | 0.11755 | 0.99133 | -0.075725 | 0.99419 | -0.09649 | 53.43
107 | 0.18819 | 0.090715 | -0.18817 | -0.091133 | 2.4344e-05 | -0.00041744 | 0.0060835 | 0.006089 | 0.006089 | 0.99133 | -0.075725 | 0.9912 | -0.076586 | 2.8995
108 | 0.30608 | 0.1481 | -0.30606 | -0.14823 | 2.0965e-05 | -0.00012764 | 0.0099016 | 0.0099034 | 0.0099034 | 0.99133 | -0.075725 | 0.99126 | -0.076178 | 4.7159
109 | 0.25222 | 0.12213 | -0.25222 | -0.12215 | 2.5314e-06 | -2.3734e-05 | 0.0081369 | 0.0081372 | 0.0081372 | 0.99419 | -0.09649 | 0.99418 | -0.096556 | 3.8749
110 | -3.9567 | -1.7402 | 3.9625 | 1.7463 | 0.0057593 | 0.0060919 | 0.12551 | 0.1255 | 0.12551 | 0.99419 | -0.09649 | 0.99601 | -0.047378 | 35.8598
111 | 1.5039 | 0.70753 | -1.5036 | -0.70944 | 0.0002601 | -0.0019072 | 0.048189 | 0.048213 | 0.048213 | 0.99563 | 0.017058 | 0.99547 | 0.018473 | 21.9152
112 | 0.42114 | 0.20312 | -0.42113 | -0.20394 | 8.5365e-06 | -0.00082029 | 0.013557 | 0.013567 | 0.013567 | 0.99563 | 0.017058 | 0.99561 | 0.017234 | 6.1669
113 | 0.10923 | 0.051557 | -0.10923 | -0.052903 | 9.3596e-07 | -0.0013453 | 0.0035027 | 0.0035195 | 0.0035195 | 0.99547 | 0.018473 | 0.99546 | 0.018546 | 1.5998
114 | 1.3944 | 0.65788 | -1.3944 | -0.65826 | 4.3713e-05 | -0.00037453 | 0.044711 | 0.044716 | 0.044716 | 0.99547 | 0.018473 | 0.99544 | 0.018731 | 20.3252
115 | 0.091181 | 0.044137 | -0.091181 | -0.044161 | 3.0777e-07 | -2.3498e-05 | 0.0029372 | 0.0029375 | 0.0029375 | 0.99561 | 0.017234 | 0.99561 | 0.017212 | 1.3988
116 | 1.1049 | 0.5192 | -1.1048 | -0.51974 | 3.8971e-05 | -0.00053937 | 0.035402 | 0.035409 | 0.035409 | 0.99544 | 0.018731 | 0.99541 | 0.019018 | 16.0949
117 | 0.2895 | 0.13906 | -0.28949 | -0.14021 | 5.6584e-06 | -0.0011525 | 0.0093137 | 0.0093283 | 0.0093283 | 0.99544 | 0.018731 | 0.99542 | 0.0189 | 4.2401
118 | 0.15804 | 0.074554 | -0.15804 | -0.076542 | 2.8823e-06 | -0.0019879 | 0.0050615 | 0.0050864 | 0.0050864 | 0.99662 | 0.0083278 | 0.9966 | 0.0084821 | 2.312
119 | 2.5197 | 1.0979 | -2.519 | -1.0976 | 0.00069754 | 0.00036614 | 0.080289 | 0.08029 | 0.08029 | 0.98821 | -0.053244 | 0.98792 | -0.055785 | 38.2334
120 | 15.4368 | 6.8625 | -15.4331 | -6.8731 | 0.0037109 | -0.010557 | 0.48804 | 0.48819 | 0.48819 | 0.99925 | -0.014505 | 0.999 | -0.015863 | 38.2592
121 | 0.09741 | 0.04641 | -0.097409 | -0.047178 | 4.2582e-07 | -0.00076763 | 0.0031297 | 0.0031394 | 0.0031394 | 0.99524 | -0.044348 | 0.99524 | -0.04431 | 1.427
122 | -6.7479 | -3.1621 | 6.7482 | 3.157 | 0.00029915 | -0.0050354 | 0.2157 | 0.21563 | 0.2157 | 0.99734 | -0.024436 | 0.99739 | -0.024239 | 16.9041
123 | -6.7482 | -3.157 | 6.7494 | 3.1374 | 0.0011622 | -0.019596 | 0.21563 | 0.21538 | 0.21563 | 0.99739 | -0.024239 | 0.99757 | -0.023454 | 16.8991
124 | -6.9583 | -3.2316 | 6.9586 | 3.2274 | 0.00026604 | -0.0042201 | 0.22201 | 0.22196 | 0.22201 | 0.99757 | -0.023454 | 0.99761 | -0.023276 | 17.3993
125 | 0.2089 | 0.094175 | -0.20888 | -0.10028 | 1.5267e-05 | -0.0061067 | 0.006631 | 0.0067056 | 0.0067056 | 0.99757 | -0.023454 | 0.9975 | -0.022873 | 3.048
126 | 0.20888 | 0.10028 | -0.20888 | -0.10117 | 2.2392e-06 | -0.00088405 | 0.0067056 | 0.0067167 | 0.0067167 | 0.9975 | -0.022873 | 0.99749 | -0.022781 | 3.0531
127 | -7.2636 | -3.3751 | 7.2638 | 3.3728 | 0.00015881 | -0.0023041 | 0.23177 | 0.23174 | 0.23177 | 0.99761 | -0.023276 | 0.99763 | -0.023174 | 18.1637
128 | 6.2454 | 2.668 | -6.244 | -2.6958 | 0.0013682 | -0.027855 | 0.19652 | 0.19684 | 0.19684 | 0.99763 | -0.023174 | 0.9974 | -0.024591 | 15.4266
129 | -13.5092 | -6.0408 | 13.5108 | 6.0347 | 0.0015773 | -0.0060777 | 0.42821 | 0.42812 | 0.42821 | 0.99763 | -0.023174 | 0.99775 | -0.022527 | 33.5584
130 | -0.10926 | -0.052918 | 0.10927 | 0.052568 | 6.5769e-06 | -0.00034996 | 0.0035174 | 0.0035129 | 0.0035174 | 0.99636 | -0.044341 | 0.99642 | -0.04394 | 1.6749
131 | -5.4367 | -2.4131 | 5.4394 | 2.3409 | 0.0026962 | -0.072207 | 0.17233 | 0.17147 | 0.17233 | 0.99642 | -0.04394 | 0.99694 | -0.040934 | 13.5052
132 | 0.33823 | 0.16256 | -0.33823 | -0.16381 | 8.3174e-06 | -0.0012452 | 0.010872 | 0.010888 | 0.010888 | 0.99642 | -0.04394 | 0.9964 | -0.043727 | 4.949
133 | 4.9892 | 2.198 | -4.9886 | -2.219 | 0.0006627 | -0.021041 | 0.15795 | 0.1582 | 0.1582 | 0.99642 | -0.04394 | 0.99629 | -0.044706 | 12.3981
134 | 0.1303 | 0.06072 | -0.1303 | -0.062835 | 2.1605e-06 | -0.0021152 | 0.0042045 | 0.0042311 | 0.0042311 | 0.98697 | -0.050004 | 0.98695 | -0.049866 | 1.9232
135 | -0.1303 | -0.06072 | 0.1303 | 0.057826 | 2.9129e-06 | -0.0028942 | 0.0042045 | 0.0041695 | 0.0042045 | 0.98697 | -0.050004 | 0.98699 | -0.050172 | 1.9112
136 | 0.1303 | 0.062835 | -0.1303 | -0.063105 | 2.7807e-07 | -0.00027029 | 0.0042311 | 0.0042345 | 0.0042345 | 0.98695 | -0.049866 | 0.98695 | -0.049848 | 1.9248
137 | -0.1303 | -0.057826 | 0.1303 | 0.055954 | 1.8583e-06 | -0.0018717 | 0.0041695 | 0.0041476 | 0.0041695 | 0.98699 | -0.050172 | 0.987 | -0.050268 | 1.8952
138 | -4.1213 | -1.8232 | 4.1219 | 1.8211 | 0.00061913 | -0.0021082 | 0.13061 | 0.13058 | 0.13061 | 0.99601 | -0.047378 | 0.99618 | -0.045329 | 36.0814
139 | 0.88802 | 0.41474 | -0.88801 | -0.41489 | 7.1711e-06 | -0.00015515 | 0.028424 | 0.028425 | 0.028425 | 0.99541 | 0.019018 | 0.9954 | 0.019083 | 12.9207
140 | -4.1219 | -1.8211 | 4.1222 | 1.8069 | 0.00030457 | -0.014264 | 0.13058 | 0.13042 | 0.13058 | 0.99618 | -0.045329 | 0.99625 | -0.044893 | 10.2339
141 | 0.083135 | 0.039717 | -0.083135 | -0.040264 | 2.2031e-07 | -0.00054723 | 0.0026697 | 0.0026766 | 0.0026766 | 0.99625 | -0.044893 | 0.99625 | -0.04487 | 1.2166
142 | -4.2054 | -1.8466 | 4.2055 | 1.8407 | 0.00013134 | -0.0059157 | 0.13308 | 0.13301 | 0.13308 | 0.99625 | -0.044893 | 0.99629 | -0.044706 | 10.4298
143 | 0.11568 | 0.055411 | -0.11568 | -0.056027 | 4.7534e-07 | -0.00061615 | 0.0037065 | 0.0037142 | 0.0037142 | 0.999 | -0.015863 | 0.99899 | -0.015828 | 1.6883
144 | 15.3174 | 6.8177 | -15.3086 | -6.8432 | 0.0088354 | -0.025539 | 0.48448 | 0.48484 | 0.48484 | 0.999 | -0.015863 | 0.9984 | -0.019091 | 37.997
145 | 14.9535 | 6.6713 | -14.9506 | -6.68 | 0.0028694 | -0.0087584 | 0.47344 | 0.47356 | 0.47356 | 0.9984 | -0.019091 | 0.9982 | -0.02016 | 37.113
146 | 0.35507 | 0.17194 | -0.35507 | -0.17197 | 5.7567e-06 | -2.5942e-05 | 0.011407 | 0.011407 | 0.011407 | 0.9984 | -0.019091 | 0.99838 | -0.019198 | 5.432
147 | 14.9506 | 6.68 | -14.9495 | -6.6835 | 0.0011521 | -0.003514 | 0.47356 | 0.47361 | 0.47361 | 0.9982 | -0.02016 | 0.99812 | -0.020588 | 37.1169
148 | -0.39731 | -0.19243 | 0.39731 | 0.19211 | 2.8812e-06 | -0.00031324 | 0.012777 | 0.012773 | 0.012777 | 0.99739 | -0.024528 | 0.9974 | -0.024591 | 5.8077
149 | 5.8467 | 2.5037 | -5.8463 | -2.5129 | 0.00039498 | -0.0092025 | 0.18408 | 0.18419 | 0.18419 | 0.9974 | -0.024591 | 0.99733 | -0.025029 | 14.435
150 | 5.6726 | 2.4354 | -5.6719 | -2.4517 | 0.00065551 | -0.016221 | 0.17868 | 0.17887 | 0.17887 | 0.99733 | -0.025029 | 0.99721 | -0.025768 | 14.0184
151 | 0.17374 | 0.077467 | -0.17374 | -0.077728 | 4.4514e-07 | -0.00026091 | 0.0055062 | 0.0055093 | 0.0055093 | 0.99733 | -0.025029 | 0.99733 | -0.025011 | 2.5042
152 | 5.6719 | 2.4517 | -5.6711 | -2.4499 | 0.00078435 | 0.0017317 | 0.17887 | 0.17888 | 0.17888 | 0.99721 | -0.025768 | 0.99696 | -0.040838 | 13.8666
153 | 0.072461 | 0.028674 | -0.072461 | -0.029467 | 2.2747e-07 | -0.00079226 | 0.0022556 | 0.0022642 | 0.0022642 | 0.99733 | -0.025011 | 0.99732 | -0.024995 | 1.0292
154 | -0.31774 | -0.15294 | 0.31779 | 0.14396 | 5.2213e-05 | -0.0089861 | 0.010211 | 0.0101 | 0.010211 | 0.99694 | -0.015747 | 0.9971 | -0.017065 | 4.6413
155 | 0.31774 | 0.15294 | -0.31773 | -0.15297 | 5.1604e-06 | -2.9727e-05 | 0.010211 | 0.010211 | 0.010211 | 0.99694 | -0.015747 | 0.99693 | -0.015857 | 4.8625
156 | 0.21906 | 0.10506 | -0.21906 | -0.10609 | 2.8858e-06 | -0.0010344 | 0.0070337 | 0.0070467 | 0.0070467 | 0.9971 | -0.017065 | 0.99708 | -0.016952 | 3.2031
157 | -0.53685 | -0.24901 | 0.5369 | 0.24591 | 5.1455e-05 | -0.0031087 | 0.017133 | 0.017095 | 0.017133 | 0.9971 | -0.017065 | 0.99719 | -0.017809 | 7.7878
158 | 0.2075 | 0.099583 | -0.2075 | -0.10015 | 1.4282e-06 | -0.00057049 | 0.0066646 | 0.0066717 | 0.0066717 | 0.99693 | -0.015857 | 0.99692 | -0.015798 | 3.0326
159 | -0.62725 | -0.28838 | 0.62733 | 0.28472 | 8.2561e-05 | -0.0036602 | 0.019985 | 0.019941 | 0.019985 | 0.99719 | -0.017809 | 0.99731 | -0.018809 | 9.0842
160 | 0.09035 | 0.04247 | -0.090349 | -0.043758 | 6.0854e-07 | -0.0012884 | 0.0028901 | 0.0029062 | 0.0029062 | 0.99719 | -0.017809 | 0.99718 | -0.017753 | 1.321
161 | 0.53466 | 0.25771 | -0.53466 | -0.25796 | 4.2954e-06 | -0.00025755 | 0.01718 | 0.017183 | 0.017183 | 0.99731 | -0.018809 | 0.9973 | -0.018739 | 7.8105
162 | -1.162 | -0.54242 | 1.1625 | 0.53548 | 0.00054846 | -0.0069382 | 0.037118 | 0.037032 | 0.037118 | 0.99731 | -0.018809 | 0.99775 | -0.022527 | 16.872
163 | -14.6733 | -6.5702 | 14.6746 | 6.5661 | 0.0012849 | -0.0040858 | 0.46515 | 0.4651 | 0.46515 | 0.99775 | -0.022527 | 0.99784 | -0.022044 | 36.454
164 | -14.7649 | -6.6099 | 14.766 | 6.6065 | 0.0010595 | -0.0033216 | 0.468 | 0.46795 | 0.468 | 0.99784 | -0.022044 | 0.99792 | -0.021648 | 36.677
165 | 0.28039 | 0.13482 | -0.28039 | -0.1358 | 4.4853e-06 | -0.00098112 | 0.0090055 | 0.0090179 | 0.0090179 | 0.9973 | -0.018739 | 0.99729 | -0.018601 | 4.099
166 | 5.5371 | 2.385 | -5.537 | -2.3872 | 8.394e-05 | -0.002179 | 0.17457 | 0.1746 | 0.1746 | 0.99696 | -0.040838 | 0.99694 | -0.040934 | 13.6832
167 | 0.072461 | 0.029467 | -0.072459 | -0.03428 | 1.4208e-06 | -0.0048137 | 0.0022642 | 0.0023203 | 0.0023203 | 0.99732 | -0.024995 | 0.99731 | -0.02486 | 1.0547
168 | 0.2075 | 0.10015 | -0.2075 | -0.1005 | 8.5804e-07 | -0.00034216 | 0.0066717 | 0.0066761 | 0.0066761 | 0.99692 | -0.015798 | 0.99692 | -0.015762 | 3.0346
169 | -14.8701 | -6.6553 | 14.8724 | 6.6482 | 0.0022955 | -0.0070817 | 0.47128 | 0.47118 | 0.47128 | 0.99792 | -0.021648 | 0.99808 | -0.020794 | 36.934
170 | 0.10414 | 0.04874 | -0.10414 | -0.049415 | 4.2017e-07 | -0.00067461 | 0.0033261 | 0.0033344 | 0.0033344 | 0.99792 | -0.021648 | 0.99791 | -0.021615 | 1.5157
171 | 14.873 | 6.6465 | -14.8724 | -6.6482 | 0.00055436 | -0.0017112 | 0.47116 | 0.47118 | 0.47118 | 0.99812 | -0.020588 | 0.99808 | -0.020794 | 36.9263
172 | -0.78303 | -0.37924 | 0.78306 | 0.37838 | 3.1075e-05 | -0.0008591 | 0.02521 | 0.025199 | 0.02521 | 0.99625 | -0.044361 | 0.99629 | -0.044706 | 11.4592
173 | 0.097625 | 0.046288 | -0.097624 | -0.047282 | 5.4933e-07 | -0.00099357 | 0.0031285 | 0.0031409 | 0.0031409 | 0.99694 | -0.040934 | 0.99694 | -0.040887 | 1.4277
174 | -0.10414 | -0.050436 | 0.10414 | 0.049415 | 6.401e-07 | -0.0010212 | 0.0033472 | 0.0033344 | 0.0033472 | 0.99791 | -0.021563 | 0.99791 | -0.021615 | 1.5215
175 | 0.072459 | 0.03428 | -0.072459 | -0.035094 | 2.472e-07 | -0.00081318 | 0.0023203 | 0.0023304 | 0.0023304 | 0.99731 | -0.02486 | 0.9973 | -0.024831 | 1.0593
176 | 0.33723 | 0.16271 | -0.33723 | -0.16333 | 4.3376e-06 | -0.00062096 | 0.010984 | 0.010992 | 0.010992 | 0.98407 | -0.034009 | 0.98406 | -0.033897 | 4.9963

## res_trafo
| p_hv_mw | q_hv_mvar | p_lv_mw | q_lv_mvar | pl_mw | ql_mvar | i_hv_ka | i_lv_ka | vm_hv_pu | va_hv_degree | vm_lv_pu | va_lv_degree | loading_percent
0 | 2.6518e-14 | 1.7507e-14 | 0.013999 | 0.0105 | 0.013999 | 0.0105 | 1.6678e-16 | 0.00050517 | 0.99997 | 149.9981 | 1 | 0 | 0.069998

## res_ext_grid
| p_mw | q_mvar
0 | 19.3309 | 8.6577

## res_load
| p_mw | q_mvar
0 | 0.26939 | 0.13047
1 | 0.13639 | 0.066055
2 | 0.18468 | 0.089446
3 | 0.16453 | 0.079687
4 | 0.22975 | 0.11127
5 | 0.12519 | 0.060632
6 | 0.31354 | 0.15186
7 | 0.10661 | 0.051633
8 | 0.28886 | 0.1399
9 | 0.29716 | 0.14392
10 | 0.26829 | 0.12994
11 | 0.37305 | 0.18068
12 | 0.16024 | 0.077606
13 | 0.28758 | 0.13928
14 | 0.2017 | 0.097689
15 | 0.30861 | 0.14947
16 | 0.10889 | 0.052738
17 | 0.18456 | 0.089388
18 | 0.33022 | 0.15993
19 | 0.25764 | 0.12478
20 | 0.079343 | 0.038427
21 | 0.18447 | 0.089341
22 | 0.41475 | 0.20087
23 | 0.29452 | 0.14264
24 | 0.12004 | 0.058137
25 | 0.077254 | 0.037416
26 | 0.19809 | 0.095941
27 | 0.35881 | 0.17378
28 | 0.40527 | 0.19628
29 | 0.074399 | 0.036033
30 | 0.21756 | 0.10537
31 | 0.095821 | 0.046408
32 | 0.33365 | 0.16159
33 | 0.34722 | 0.16816
34 | 0.35186 | 0.17041
35 | 0.31055 | 0.1504
36 | 0.20811 | 0.10079
37 | 0.38223 | 0.18512
38 | 0.40489 | 0.1961
39 | 0.32762 | 0.15868
40 | 0.10457 | 0.050648
41 | 0.29408 | 0.14243
42 | 0.22269 | 0.10785
43 | 0.13053 | 0.063218
44 | 0.19768 | 0.095739
45 | 0.18817 | 0.091133
46 | 0.30606 | 0.14823
47 | 0.32995 | 0.1598
48 | 0.10923 | 0.052903
49 | 0.11654 | 0.056445
50 | 0.15804 | 0.076542
51 | 0.24381 | 0.11808
52 | 0.20353 | 0.098573
53 | 0.20888 | 0.10117
54 | 0.30507 | 0.14775
55 | 0.10926 | 0.052918
56 | 0.1303 | 0.063105
57 | 0.25132 | 0.12172
58 | 0.25222 | 0.12215
59 | 0.15881 | 0.076916
60 | 0.22785 | 0.11035
61 | 0.15954 | 0.077266
62 | 0.091181 | 0.044161
63 | 0.2168 | 0.105
64 | 0.28949 | 0.14021
65 | 0.11568 | 0.056027
66 | 0.35507 | 0.17197
67 | 0.39731 | 0.19243
68 | 0.10128 | 0.049053
69 | 0.11023 | 0.053388
70 | 0.090349 | 0.043758
71 | 0.090346 | 0.043757
72 | 0.25427 | 0.12315
73 | 0.21906 | 0.10609
74 | 0.13402 | 0.064907
75 | 0.2075 | 0.1005
76 | 0.28039 | 0.1358
77 | 0.076466 | 0.037034
78 | 0.78303 | 0.37924
79 | 0.083135 | 0.040264
80 | 0.33823 | 0.16381
81 | 0.07328 | 0.035491
82 | 0.097409 | 0.047178
83 | 0.10414 | 0.050436
84 | 0.097624 | 0.047282
85 | 0.072459 | 0.035094
86 | 0.33723 | 0.16333

## dtypes
| element | column | dtype
0 | bus | name | object
1 | bus | vn_kv | float64
2 | bus | type | object
3 | bus | zone | object
4 | bus | in_service | bool
5 | load | name | object
6 | load | bus | uint32
7 | load | p_mw | float64
8 | load | q_mvar | float64
9 | load | const_z_percent | float64
10 | load | const_i_percent | float64
11 | load | sn_mva | float64
12 | load | scaling | float64
13 | load | in_service | bool
14 | load | type | object
15 | ext_grid | name | object
16 | ext_grid | bus | uint32
17 | ext_grid | vm_pu | float64
18 | ext_grid | va_degree | float64
19 | ext_grid | slack_weight | float64
20 | ext_grid | in_service | bool
21 | line | name | object
22 | line | std_type | object
23 | line | from_bus | uint32
24 | line | to_bus | uint32
25 | line | length_km | float64
26 | line | r_ohm_per_km | float64
27 | line | x_ohm_per_km | float64
28 | line | c_nf_per_km | float64
29 | line | g_us_per_km | float64
30 | line | max_i_ka | float64
31 | line | df | float64
32 | line | parallel | uint32
33 | line | type | object
34 | line | in_service | bool
35 | trafo | name | object
36 | trafo | std_type | object
37 | trafo | hv_bus | uint32
38 | trafo | lv_bus | uint32
39 | trafo | sn_mva | float64
40 | trafo | vn_hv_kv | float64
41 | trafo | vn_lv_kv | float64
42 | trafo | vk_percent | float64
43 | trafo | vkr_percent | float64
44 | trafo | pfe_kw | float64
45 | trafo | i0_percent | float64
46 | trafo | shift_degree | float64
47 | trafo | tap_side | object
48 | trafo | tap_neutral | int32
49 | trafo | tap_min | int32
50 | trafo | tap_max | int32
51 | trafo | tap_step_percent | float64
52 | trafo | tap_step_degree | float64
53 | trafo | tap_pos | int32
54 | trafo | tap_phase_shifter | bool
55 | trafo | parallel | uint32
56 | trafo | df | float64
57 | trafo | in_service | bool
58 | bus_geodata | x | float64
59 | bus_geodata | y | float64
60 | bus_geodata | coords | object
61 | res_bus | vm_pu | float64
62 | res_bus | va_degree | float64
63 | res_bus | p_mw | float64
64 | res_bus | q_mvar | float64
65 | res_line | p_from_mw | float64
66 | res_line | q_from_mvar | float64
67 | res_line | p_to_mw | float64
68 | res_line | q_to_mvar | float64
69 | res_line | pl_mw | float64
70 | res_line | ql_mvar | float64
71 | res_line | i_from_ka | float64
72 | res_line | i_to_ka | float64
73 | res_line | i_ka | float64
74 | res_line | vm_from_pu | float64
75 | res_line | va_from_degree | float64
76 | res_line | vm_to_pu | float64
77 | res_line | va_to_degree | float64
78 | res_line | loading_percent | float64
79 | res_trafo | p_hv_mw | float64
80 | res_trafo | q_hv_mvar | float64
81 | res_trafo | p_lv_mw | float64
82 | res_trafo | q_lv_mvar | float64
83 | res_trafo | pl_mw | float64
84 | res_trafo | ql_mvar | float64
85 | res_trafo | i_hv_ka | float64
86 | res_trafo | i_lv_ka | float64
87 | res_trafo | vm_hv_pu | float64
88 | res_trafo | va_hv_degree | float64
89 | res_trafo | vm_lv_pu | float64
90 | res_trafo | va_lv_degree | float64
91 | res_trafo | loading_percent | float64
92 | res_ext_grid | p_mw | float64
93 | res_ext_grid | q_mvar | float64
94 | res_load | p_mw | float64
95 | res_load | q_mvar | float64

## parameters
| version | format_version | converged | OPF_converged | name | f_hz | sn_mva
0 | 2.14.6 | 2.14.0 | TRUE | FALSE |  | 50 | 1