## bus
| name | vn_kv | type | zone | in_service
0 | bus_MV_398_1_node_189 | 20 | n |  | TRUE
1 | bus_MV_398_1_node_56 | 20 | n |  | TRUE
2 | bus_MV_398_1_node_162 | 20 | n |  | TRUE
3 | bus_MV_398_1_node_83 | 20 | n |  | TRUE
4 | bus_MV_398_1_node_163 | 20 | n |  | TRUE
5 | bus_MV_398_1_node_78 | 20 | n |  | TRUE
6 | bus_MV_398_1_node_164 | 20 | n |  | TRUE
7 | bus_MV_398_1_node_52 | 20 | n |  | TRUE
8 | bus_MV_398_1_node_165 | 20 | n |  | TRUE
9 | bus_MV_398_1_node_43 | 20 | n |  | TRUE
10 | bus_MV_398_1_node_44 | 20 | n |  | TRUE
11 | bus_MV_398_1_node_45 | 20 | n |  | TRUE
12 | bus_MV_398_1_node_195 | 20 | n |  | TRUE
13 | bus_MV_398_1_node_46 | 20 | n |  | TRUE
14 | bus_MV_398_1_node_47 | 20 | n |  | TRUE
15 | bus_MV_398_1_node_48 | 20 | n |  | TRUE
16 | bus_MV_398_1_node_49 | 20 | n |  | TRUE
17 | bus_MV_398_1_node_50 | 20 | n |  | TRUE
18 | bus_MV_398_1_node_196 | 20 | n |  | TRUE
19 | bus_MV_398_1_node_51 | 20 | n |  | TRUE
20 | bus_MV_398_1_node_192 | 20 | n |  | TRUE
21 | bus_MV_398_1_node_53 | 20 | n |  | TRUE
22 | bus_MV_398_1_node_55 | 20 | n |  | TRUE
23 | bus_MV_398_1_node_59 | 20 | n |  | TRUE
24 | bus_MV_398_1_node_57 | 20 | n |  | TRUE
25 | bus_MV_398_1_node_58 | 20 | n |  | TRUE
26 | bus_MV_398_1_node_92 | 20 | n |  | TRUE
27 | bus_MV_398_1_node_91 | 20 | n |  | TRUE
28 | bus_MV_398_1_node_93 | 20 | n |  | TRUE
29 | bus_MV_398_1_node_88 | 20 | n |  | TRUE
30 | bus_MV_398_1_node_84 | 20 | n |  | TRUE
31 | bus_MV_398_1_node_82 | 20 | n |  | TRUE
32 | bus_MV_398_1_node_60 | 20 | n |  | TRUE
33 | bus_MV_398_1_node_61 | 20 | n |  | TRUE
34 | bus_MV_398_1_node_62 | 20 | n |  | TRUE
35 | bus_MV_398_1_node_64 | 20 | n |  | TRUE
36 | bus_MV_398_1_node_63 | 20 | n |  | TRUE
37 | bus_MV_398_1_node_71 | 20 | n |  | TRUE
38 | bus_MV_398_1_node_70 | 20 | n |  | TRUE
39 | bus_MV_398_1_node_65 | 20 | n |  | TRUE
40 | bus_MV_398_1_node_66 | 20 | n |  | TRUE
41 | bus_MV_398_1_node_69 | 20 | n |  | TRUE
42 | bus_MV_398_1_node_67 | 20 | n |  | TRUE
43 | bus_MV_398_1_node_80 | 20 | n |  | TRUE
44 | bus_MV_398_1_node_81 | 20 | n |  | TRUE
45 | bus_MV_398_1_node_68 | 20 | n |  | TRUE
46 | bus_MV_398_1_node_79 | 20 | n |  | TRUE
47 | bus_MV_398_1_node_74 | 20 | n |  | TRUE
48 | bus_MV_398_1_node_73 | 20 | n |  | TRUE
49 | bus_MV_398_1_node_72 | 20 | n |  | TRUE
50 | bus_MV_398_1_node_77 | 20 | n |  | TRUE
51 | bus_MV_398_1_node_75 | 20 | n |  | TRUE
52 | bus_MV_398_1_node_76 | 20 | n |  | TRUE
53 | bus_MV_398_1_node_190 | 20 | n |  | TRUE
54 | bus_MV_398_1_node_85 | 20 | n |  | TRUE
55 | bus_MV_398_1_node_194 | 20 | n |  | TRUE
56 | bus_MV_398_1_node_193 | 20 | n |  | TRUE
57 | bus_MV_398_1_node_188 | 20 | n |  | TRUE
58 | bus_HV_398_1_node_81 | 110 | n |  | TRUE

## load
| name | bus | p_mw | q_mvar | const_z_percent | const_i_percent | sn_mva | scaling | in_service | type
0 | MV_398_1_load_189 | 0 | 0.22216 | 0.1076 | 0 | 0 |  | 1 | TRUE | wye
1 | MV_398_1_load_162 | 2 | 0.19012 | 0.092081 | 0 | 0 |  | 1 | TRUE | wye
2 | MV_398_1_load_78 | 5 | 0.081999 | 0.039714 | 0 | 0 |  | 1 | TRUE | wye
3 | MV_398_1_load_165 | 8 | 0.075907 | 0.036764 | 0 | 0 |  | 1 | TRUE | wye
4 | MV_398_1_load_43 | 9 | 0.089268 | 0.043235 | 0 | 0 |  | 1 | TRUE | wye
5 | MV_398_1_load_195 | 12 | 0.1713 | 0.082966 | 0 | 0 |  | 1 | TRUE | wye
6 | MV_398_1_load_46 | 13 | 0.3697 | 0.17905 | 0 | 0 |  | 1 | TRUE | wye
7 | MV_398_1_load_50 | 17 | 0.19449 | 0.094198 | 0 | 0 |  | 1 | TRUE | wye
8 | MV_398_1_load_196 | 18 | 0.2581 | 0.125 | 0 | 0 |  | 1 | TRUE | wye
9 | MV_398_1_load_51 | 19 | 0.28563 | 0.13834 | 0 | 0 |  | 1 | TRUE | wye
10 | MV_398_1_load_192 | 20 | 0.18841 | 0.091253 | 0 | 0 |  | 1 | TRUE | wye
11 | MV_398_1_load_53 | 21 | 0.30584 | 0.14812 | 0 | 0 |  | 1 | TRUE | wye
12 | MV_398_1_load_91 | 27 | 0.33608 | 0.16277 | 0 | 0 |  | 1 | TRUE | wye
13 | MV_398_1_load_93 | 28 | 0.23177 | 0.11225 | 0 | 0 |  | 1 | TRUE | wye
14 | MV_398_1_load_88 | 29 | 0.22132 | 0.10719 | 0 | 0 |  | 1 | TRUE | wye
15 | MV_398_1_load_82 | 31 | 0.28154 | 0.13636 | 0 | 0 |  | 1 | TRUE | wye
16 | MV_398_1_load_60 | 32 | 0.21293 | 0.10313 | 0 | 0 |  | 1 | TRUE | wye
17 | MV_398_1_load_63 | 36 | 0.11743 | 0.056874 | 0 | 0 |  | 1 | TRUE | wye
18 | MV_398_1_load_70 | 38 | 0.34569 | 0.16742 | 0 | 0 |  | 1 | TRUE | wye
19 | MV_398_1_load_65 | 39 | 0.099288 | 0.048087 | 0 | 0 |  | 1 | TRUE | wye
20 | MV_398_1_load_79 | 46 | 0.26983 | 0.13069 | 0 | 0 |  | 1 | TRUE | wye
21 | MV_398_1_load_73 | 48 | 0.1277 | 0.061848 | 0 | 0 |  | 1 | TRUE | wye
22 | MV_398_1_load_72 | 49 | 0.27987 | 0.13555 | 0 | 0 |  | 1 | TRUE | wye
23 | MV_398_1_load_77 | 50 | 0.28198 | 0.13657 | 0 | 0 |  | 1 | TRUE | wye
24 | MV_398_1_load_75 | 51 | 0.41096 | 0.19904 | 0 | 0 |  | 1 | TRUE | wye
25 | MV_398_1_load_190 | 53 | 0.21262 | 0.10298 | 0 | 0 |  | 1 | TRUE | wye
26 | MV_398_1_load_85 | 54 | 0.28747 | 0.13923 | 0 | 0 |  | 1 | TRUE | wye
27 | MV_398_1_load_188 | 57 | 0.30118 | 0.14587 | 0 | 0 |  | 1 | TRUE | wye

## ext_grid
| name | bus | vm_pu | va_degree | slack_weight | in_service
0 |  | 44 | 1 | 0 | 1 | TRUE

## line
| name | std_type | from_bus | to_bus | length_km | r_ohm_per_km | x_ohm_per_km | c_nf_per_km | g_us_per_km | max_i_ka | df | parallel | type | in_service
0 | MV_398_1_line_0 |  | 0 | 1 | 0.054093 | 0.5939 | 0.372 | 9.5 | 0 | 0.21 | 1 | 1 | ol | TRUE
1 | MV_398_1_line_1 |  | 1 | 24 | 0.47393 | 0.445 | 0.132 | 190 | 0 | 0.22 | 1 | 1 | cs | TRUE
2 | MV_398_1_line_2 |  | 1 | 25 | 0.48229 | 0.445 | 0.132 | 190 | 0 | 0.22 | 1 | 1 | cs | TRUE
3 | MV_398_1_line_3 |  | 2 | 3 | 0.086965 | 0.445 | 0.132 | 190 | 0 | 0.22 | 1 | 1 | cs | TRUE
4 | MV_398_1_line_4 |  | 3 | 30 | 0.42129 | 0.445 | 0.132 | 190 | 0 | 0.22 | 1 | 1 | cs | TRUE
5 | MV_398_1_line_5 |  | 3 | 25 | 0.51897 | 0.5939 | 0.372 | 9.5 | 0 | 0.21 | 1 | 1 | ol | TRUE
6 | MV_398_1_line_6 |  | 4 | 5 | 0.059981 | 0.445 | 0.132 | 190 | 0 | 0.22 | 1 | 1 | cs | TRUE
7 | MV_398_1_line_7 |  | 4 | 6 | 0.00699 | 0.445 | 0.132 | 190 | 0 | 0.22 | 1 | 1 | cs | TRUE
8 | MV_398_1_line_8 |  | 5 | 50 | 0.084862 | 0.445 | 0.132 | 190 | 0 | 0.22 | 1 | 1 | cs | TRUE
9 | MV_398_1_line_9 |  | 6 | 7 | 2.4842 | 0.5939 | 0.372 | 9.5 | 0 | 0.21 | 1 | 1 | ol | TRUE
10 | MV_398_1_line_10 |  | 6 | 8 | 0.045159 | 0.445 | 0.132 | 190 | 0 | 0.22 | 1 | 1 | cs | TRUE
11 | MV_398_1_line_11 |  | 7 | 19 | 0.022036 | 0.445 | 0.132 | 190 | 0 | 0.22 | 1 | 1 | cs | TRUE
12 | MV_398_1_line_12 |  | 9 | 10 | 0.00584 | 0.445 | 0.132 | 190 | 0 | 0.22 | 1 | 1 | cs | TRUE
13 | MV_398_1_line_13 |  | 10 | 11 | 0.68585 | 0.445 | 0.132 | 190 | 0 | 0.22 | 1 | 1 | cs | TRUE
14 | MV_398_1_line_14 |  | 11 | 12 | 0.078506 | 0.445 | 0.132 | 190 | 0 | 0.22 | 1 | 1 | cs | TRUE
15 | MV_398_1_line_15 |  | 12 | 56 | 0.10586 | 0.5939 | 0.372 | 9.5 | 0 | 0.21 | 1 | 1 | ol | TRUE
16 | MV_398_1_line_16 |  | 12 | 39 | 0.69686 | 0.5939 | 0.372 | 9.5 | 0 | 0.21 | 1 | 1 | ol | TRUE
17 | MV_398_1_line_17 |  | 13 | 14 | 0.05355 | 0.445 | 0.132 | 190 | 0 | 0.22 | 1 | 1 | cs | TRUE
18 | MV_398_1_line_18 |  | 14 | 15 | 0.59237 | 0.445 | 0.132 | 190 | 0 | 0.22 | 1 | 1 | cs | TRUE
19 | MV_398_1_line_19 |  | 14 | 16 | 0.41459 | 0.445 | 0.132 | 190 | 0 | 0.22 | 1 | 1 | cs | TRUE
20 | MV_398_1_line_20 |  | 15 | 17 | 0.052635 | 0.445 | 0.132 | 190 | 0 | 0.22 | 1 | 1 | cs | TRUE
21 | MV_398_1_line_21 |  | 16 | 18 | 0.011822 | 0.5939 | 0.372 | 9.5 | 0 | 0.21 | 1 | 1 | ol | TRUE
22 | MV_398_1_line_22 |  | 18 | 55 | 0.008464 | 0.445 | 0.132 | 190 | 0 | 0.22 | 1 | 1 | cs | TRUE
23 | MV_398_1_line_23 |  | 19 | 20 | 0.98333 | 0.5939 | 0.372 | 9.5 | 0 | 0.21 | 1 | 1 | ol | TRUE
24 | MV_398_1_line_24 |  | 21 | 22 | 0.03438 | 0.445 | 0.132 | 190 | 0 | 0.22 | 1 | 1 | cs | TRUE
25 | MV_398_1_line_25 |  | 22 | 23 | 0.32034 | 0.445 | 0.132 | 190 | 0 | 0.22 | 1 | 1 | cs | TRUE
26 | MV_398_1_line_26 |  | 23 | 30 | 0.32449 | 0.445 | 0.132 | 190 | 0 | 0.22 | 1 | 1 | cs | TRUE
27 | MV_398_1_line_27 |  | 23 | 31 | 0.04896 | 0.445 | 0.132 | 190 | 0 | 0.22 | 1 | 1 | cs | TRUE
28 | MV_398_1_line_28 |  | 24 | 26 | 0.85826 | 0.445 | 0.132 | 190 | 0 | 0.22 | 1 | 1 | cs | TRUE
29 | MV_398_1_line_29 |  | 24 | 27 | 0.013572 | 0.445 | 0.132 | 190 | 0 | 0.22 | 1 | 1 | cs | TRUE
30 | MV_398_1_line_30 |  | 25 | 28 | 0.086748 | 0.5939 | 0.372 | 9.5 | 0 | 0.21 | 1 | 1 | ol | TRUE
31 | MV_398_1_line_31 |  | 25 | 29 | 0.30681 | 0.5939 | 0.372 | 9.5 | 0 | 0.21 | 1 | 1 | ol | TRUE
32 | MV_398_1_line_32 |  | 26 | 57 | 0.054915 | 0.445 | 0.132 | 190 | 0 | 0.22 | 1 | 1 | cs | TRUE
33 | MV_398_1_line_33 |  | 30 | 54 | 0.068484 | 0.445 | 0.132 | 190 | 0 | 0.22 | 1 | 1 | cs | TRUE
34 | MV_398_1_line_34 |  | 31 | 43 | 0.009276 | 0.445 | 0.132 | 190 | 0 | 0.22 | 1 | 1 | cs | TRUE
35 | MV_398_1_line_35 |  | 32 | 33 | 0.096982 | 0.445 | 0.132 | 190 | 0 | 0.22 | 1 | 1 | cs | TRUE
36 | MV_398_1_line_36 |  | 33 | 34 | 0.36026 | 0.445 | 0.132 | 190 | 0 | 0.22 | 1 | 1 | cs | TRUE
37 | MV_398_1_line_37 |  | 34 | 35 | 0.37086 | 0.445 | 0.132 | 190 | 0 | 0.22 | 1 | 1 | cs | TRUE
38 | MV_398_1_line_38 |  | 34 | 36 | 0.034627 | 0.445 | 0.132 | 190 | 0 | 0.22 | 1 | 1 | cs | TRUE
39 | MV_398_1_line_39 |  | 35 | 37 | 0.43757 | 0.445 | 0.132 | 190 | 0 | 0.22 | 1 | 1 | cs | TRUE
40 | MV_398_1_line_40 |  | 35 | 38 | 0.03507 | 0.445 | 0.132 | 190 | 0 | 0.22 | 1 | 1 | cs | TRUE
41 | MV_398_1_line_41 |  | 37 | 46 | 0.069882 | 0.445 | 0.132 | 190 | 0 | 0.22 | 1 | 1 | cs | TRUE
42 | MV_398_1_line_42 |  | 39 | 40 | 0.10583 | 0.445 | 0.132 | 190 | 0 | 0.22 | 1 | 1 | cs | TRUE
43 | MV_398_1_line_43 |  | 40 | 41 | 0.36113 | 0.445 | 0.132 | 190 | 0 | 0.22 | 1 | 1 | cs | TRUE
44 | MV_398_1_line_44 |  | 41 | 49 | 0.042481 | 0.5939 | 0.372 | 9.5 | 0 | 0.21 | 1 | 1 | ol | TRUE
45 | MV_398_1_line_45 |  | 41 | 45 | 0.31111 | 0.445 | 0.132 | 190 | 0 | 0.22 | 1 | 1 | cs | TRUE
46 | MV_398_1_line_46 |  | 42 | 43 | 0.23971 | 0.445 | 0.132 | 190 | 0 | 0.22 | 1 | 1 | cs | TRUE
47 | MV_398_1_line_47 |  | 42 | 44 | 0.36438 | 0.161 | 0.117 | 273 | 0 | 0.362 | 1 | 1 | cs | TRUE
48 | MV_398_1_line_48 |  | 42 | 45 | 0.74686 | 0.445 | 0.132 | 190 | 0 | 0.22 | 1 | 1 | cs | TRUE
49 | MV_398_1_line_49 |  | 42 | 46 | 0.10042 | 0.445 | 0.132 | 190 | 0 | 0.22 | 1 | 1 | cs | TRUE
50 | MV_398_1_line_50 |  | 44 | 53 | 0.071023 | 0.445 | 0.132 | 190 | 0 | 0.22 | 1 | 1 | cs | TRUE
51 | MV_398_1_line_51 |  | 45 | 47 | 0.31899 | 0.445 | 0.132 | 190 | 0 | 0.22 | 1 | 1 | cs | TRUE
52 | MV_398_1_line_52 |  | 45 | 48 | 0.083675 | 0.445 | 0.132 | 190 | 0 | 0.22 | 1 | 1 | cs | TRUE
53 | MV_398_1_line_53 |  | 47 | 50 | 0.070546 | 0.445 | 0.132 | 190 | 0 | 0.22 | 1 | 1 | cs | TRUE
54 | MV_398_1_line_54 |  | 50 | 52 | 0.026452 | 0.445 | 0.132 | 190 | 0 | 0.22 | 1 | 1 | cs | TRUE
55 | MV_398_1_line_55 |  | 51 | 52 | 0.038161 | 0.445 | 0.132 | 190 | 0 | 0.22 | 1 | 1 | cs | TRUE
56 | MV_398_1_line_56 |  | 55 | 56 | 0.6498 | 0.445 | 0.132 | 190 | 0 | 0.22 | 1 | 1 | cs | TRUE

## trafo
| name | std_type | hv_bus | lv_bus | sn_mva | vn_hv_kv | vn_lv_kv | vk_percent | vkr_percent | pfe_kw | i0_percent | shift_degree | tap_side | tap_neutral | tap_min | tap_max | tap_step_percent | tap_step_degree | tap_pos | tap_phase_shifter | parallel | df | in_service
0 | MV_398_1_trafo_81 | 25 MVA 110/20 kV | 58 | 44 | 25 | 110 | 20 | 12 | 0.41 | 14 | 0.07 | 150 | hv | 0 | -9 | 9 | 1.5 | 0 | 0 | FALSE | 1 | 1 | TRUE

## bus_geodata
| x | y | coords
0 | 2636854.652 | 1244705.2027
1 | 2636908.5042 | 1244700.1004
2 | 2637510.7069 | 1245221.3957
3 | 2637428.2512 | 1245203.192
4 | 2639019.9998 | 1244412.5994
5 | 2638972.0224 | 1244448.5972
6 | 2639025.604 | 1244408.4001
7 | 2641502.3982 | 1244216.6007
8 | 2638995 | 1244375.1997
9 | 2638445.3858 | 1246170.8011
10 | 2638446.7295 | 1246165.1172
11 | 2638463.0586 | 1245888.1747
12 | 2638389.6755 | 1245874.1239
13 | 2637322.0041 | 1246050.8994
14 | 2637297.545 | 1246095.1636
15 | 2637062.4011 | 1246517.201
16 | 2637700.3168 | 1246036.6022
17 | 2637022.3999 | 1246482.9067
18 | 2637709.1972 | 1246028.798
19 | 2641520.5557 | 1244227.5348
20 | 2642396.9996 | 1244673.3977
21 | 2637471.9189 | 1244725.9675
22 | 2637505.9692 | 1244731.3749
23 | 2637732.3978 | 1244810.6052
24 | 2636976.8025 | 1244399.1741
25 | 2636939.3163 | 1245029.2062
26 | 2636750.3051 | 1243929.0188
27 | 2636963.3638 | 1244397.273
28 | 2636955.2151 | 1244943.9274
29 | 2636635.7325 | 1244984.8413
30 | 2637552.6123 | 1244923.4948
31 | 2637781.4929 | 1244809.7612
32 | 2637894.2441 | 1244044.526
33 | 2637968.4216 | 1243984.1828
34 | 2638234.3026 | 1244076.5039
35 | 2638254.226 | 1244387.768
36 | 2638237.1987 | 1244042.2002
37 | 2637962.6118 | 1244642.018
38 | 2638285.6214 | 1244403.1581
39 | 2638301.2705 | 1245182.8897
40 | 2638384.7429 | 1245119.554
41 | 2638474.7023 | 1244864.7031
42 | 2638005.9014 | 1244805.8016
43 | 2637781.653 | 1244819.0349
44 | 2638158.3982 | 1244932.8957
45 | 2638597.5052 | 1244732.2136
46 | 2637985.7396 | 1244707.4738
47 | 2638853.1007 | 1244548.2047
48 | 2638633.3338 | 1244807.8625
49 | 2638516.3507 | 1244856.3343
50 | 2638903.9042 | 1244499.2053
51 | 2638951.0982 | 1244543.3877
52 | 2638923.5622 | 1244516.9679
53 | 2638228.5027 | 1244920.6052
54 | 2637561.9454 | 1244978.1005
55 | 2637717.5686 | 1246027.3947
56 | 2638284.295 | 1245884.139
57 | 2636799.0658 | 1243904.0156
58 | 2638158.3982 | 1244932.8957

## line_std_types
| c_nf_per_km | r_ohm_per_km | x_ohm_per_km | max_i_ka | type | q_mm2 | alpha | voltage_rating
NAYY 4x50 SE | 210 | 0.642 | 0.083 | 0.142 | cs | 50 | 0.00403 | LV
NAYY 4x120 SE | 264 | 0.225 | 0.08 | 0.242 | cs | 120 | 0.00403 | LV
NAYY 4x150 SE | 261 | 0.208 | 0.08 | 0.27 | cs | 150 | 0.00403 | LV
NA2XS2Y 1x95 RM/25 12/20 kV | 216 | 0.313 | 0.132 | 0.252 | cs | 95 | 0.00403 | MV
NA2XS2Y 1x185 RM/25 12/20 kV | 273 | 0.161 | 0.117 | 0.362 | cs | 185 | 0.00403 | MV
NA2XS2Y 1x240 RM/25 12/20 kV | 304 | 0.122 | 0.112 | 0.421 | cs | 240 | 0.00403 | MV
NA2XS2Y 1x95 RM/25 6/10 kV | 315 | 0.313 | 0.123 | 0.249 | cs | 95 | 0.00403 | MV
NA2XS2Y 1x185 RM/25 6/10 kV | 406 | 0.161 | 0.11 | 0.358 | cs | 185 | 0.00403 | MV
NA2XS2Y 1x240 RM/25 6/10 kV | 456 | 0.122 | 0.105 | 0.416 | cs | 240 | 0.00403 | MV
NA2XS2Y 1x150 RM/25 12/20 kV | 250 | 0.206 | 0.116 | 0.319 | cs | 150 | 0.00403 | MV
NA2XS2Y 1x120 RM/25 12/20 kV | 230 | 0.253 | 0.119 | 0.283 | cs | 120 | 0.00403 | MV
NA2XS2Y 1x70 RM/25 12/20 kV | 190 | 0.443 | 0.132 | 0.22 | cs | 70 | 0.00403 | MV
NA2XS2Y 1x150 RM/25 6/10 kV | 360 | 0.206 | 0.11 | 0.315 | cs | 150 | 0.00403 | MV
NA2XS2Y 1x120 RM/25 6/10 kV | 340 | 0.253 | 0.113 | 0.28 | cs | 120 | 0.00403 | MV
NA2XS2Y 1x70 RM/25 6/10 kV | 280 | 0.443 | 0.123 | 0.217 | cs | 70 | 0.00403 | MV
N2XS(FL)2Y 1x120 RM/35 64/110 kV | 112 | 0.153 | 0.166 | 0.366 | cs | 120 | 0.00393 | HV
N2XS(FL)2Y 1x185 RM/35 64/110 kV | 125 | 0.099 | 0.156 | 0.457 | cs | 185 | 0.00393 | HV
N2XS(FL)2Y 1x240 RM/35 64/110 kV | 135 | 0.075 | 0.149 | 0.526 | cs | 240 | 0.00393 | HV
N2XS(FL)2Y 1x300 RM/35 64/110 kV | 144 | 0.06 | 0.144 | 0.588 | cs | 300 | 0.00393 | HV
15-AL1/3-ST1A 0.4 | 11 | 1.8769 | 0.35 | 0.105 | ol | 16 | 0.00403 | LV
24-AL1/4-ST1A 0.4 | 11.25 | 1.2012 | 0.335 | 0.14 | ol | 24 | 0.00403 | LV
48-AL1/8-ST1A 0.4 | 12.2 | 0.5939 | 0.3 | 0.21 | ol | 48 | 0.00403 | LV
94-AL1/15-ST1A 0.4 | 13.2 | 0.306 | 0.29 | 0.35 | ol | 94 | 0.00403 | LV
34-AL1/6-ST1A 10.0 | 9.7 | 0.8342 | 0.36 | 0.17 | ol | 34 | 0.00403 | MV
48-AL1/8-ST1A 10.0 | 10.1 | 0.5939 | 0.35 | 0.21 | ol | 48 | 0.00403 | MV
70-AL1/11-ST1A 10.0 | 10.4 | 0.4132 | 0.339 | 0.29 | ol | 70 | 0.00403 | MV
94-AL1/15-ST1A 10.0 | 10.75 | 0.306 | 0.33 | 0.35 | ol | 94 | 0.00403 | MV
122-AL1/20-ST1A 10.0 | 11.1 | 0.2376 | 0.323 | 0.41 | ol | 122 | 0.00403 | MV
149-AL1/24-ST1A 10.0 | 11.25 | 0.194 | 0.315 | 0.47 | ol | 149 | 0.00403 | MV
34-AL1/6-ST1A 20.0 | 9.15 | 0.8342 | 0.382 | 0.17 | ol | 34 | 0.00403 | MV
48-AL1/8-ST1A 20.0 | 9.5 | 0.5939 | 0.372 | 0.21 | ol | 48 | 0.00403 | MV
70-AL1/11-ST1A 20.0 | 9.7 | 0.4132 | 0.36 | 0.29 | ol | 70 | 0.00403 | MV
94-AL1/15-ST1A 20.0 | 10 | 0.306 | 0.35 | 0.35 | ol | 94 | 0.00403 | MV
122-AL1/20-ST1A 20.0 | 10.3 | 0.2376 | 0.344 | 0.41 | ol | 122 | 0.00403 | MV
149-AL1/24-ST1A 20.0 | 10.5 | 0.194 | 0.337 | 0.47 | ol | 149 | 0.00403 | MV
184-AL1/30-ST1A 20.0 | 10.75 | 0.1571 | 0.33 | 0.535 | ol | 184 | 0.00403 | MV
243-AL1/39-ST1A 20.0 | 11 | 0.1188 | 0.32 | 0.645 | ol | 243 | 0.00403 | MV
48-AL1/8-ST1A 110.0 | 8 | 0.5939 | 0.46 | 0.21 | ol | 48 | 0.00403 | HV
70-AL1/11-ST1A 110.0 | 8.4 | 0.4132 | 0.45 | 0.29 | ol | 70 | 0.00403 | HV
94-AL1/15-ST1A 110.0 | 8.65 | 0.306 | 0.44 | 0.35 | ol | 94 | 0.00403 | HV
122-AL1/20-ST1A 110.0 | 8.5 | 0.2376 | 0.43 | 0.41 | ol | 122 | 0.00403 | HV
149-AL1/24-ST1A 110.0 | 8.75 | 0.194 | 0.41 | 0.47 | ol | 149 | 0.00403 | HV
184-AL1/30-ST1A 110.0 | 8.8 | 0.1571 | 0.4 | 0.535 | ol | 184 | 0.00403 | HV
243-AL1/39-ST1A 110.0 | 9 | 0.1188 | 0.39 | 0.645 | ol | 243 | 0.00403 | HV
305-AL1/39-ST1A 110.0 | 9.2 | 0.0949 | 0.38 | 0.74 | ol | 305 | 0.00403 | HV
490-AL1/64-ST1A 110.0 | 9.75 | 0.059 | 0.37 | 0.96 | ol | 490 | 0.00403 | HV
679-AL1/86-ST1A 110.0 | 9.95 | 0.042 | 0.36 | 1.15 | ol | 679 | 0.00403 | HV
490-AL1/64-ST1A 220.0 | 10 | 0.059 | 0.285 | 0.96 | ol | 490 | 0.00403 | HV
679-AL1/86-ST1A 220.0 | 11.7 | 0.042 | 0.275 | 1.15 | ol | 679 | 0.00403 | HV
490-AL1/64-ST1A 380.0 | 11 | 0.059 | 0.253 | 0.96 | ol | 490 | 0.00403 | HV
679-AL1/86-ST1A 380.0 | 14.6 | 0.042 | 0.25 | 1.15 | ol | 679 | 0.00403 | HV

## trafo_std_types
| i0_percent | pfe_kw | vkr_percent | sn_mva | vn_lv_kv | vn_hv_kv | vk_percent | shift_degree | vector_group | tap_side | tap_neutral | tap_min | tap_max | tap_step_degree | tap_step_percent | tap_phase_shifter
160 MVA 380/110 kV | 0.06 | 60 | 0.25 | 160 | 110 | 380 | 12.2 | 0 | Yy0 | hv | 0 | -9 | 9 | 0 | 1.5 | FALSE
100 MVA 220/110 kV | 0.06 | 55 | 0.26 | 100 | 110 | 220 | 12 | 0 | Yy0 | hv | 0 | -9 | 9 | 0 | 1.5 | FALSE
63 MVA 110/20 kV | 0.04 | 22 | 0.32 | 63 | 20 | 110 | 18 | 150 | YNd5 | hv | 0 | -9 | 9 | 0 | 1.5 | FALSE
40 MVA 110/20 kV | 0.05 | 18 | 0.34 | 40 | 20 | 110 | 16.2 | 150 | YNd5 | hv | 0 | -9 | 9 | 0 | 1.5 | FALSE
25 MVA 110/20 kV | 0.07 | 14 | 0.41 | 25 | 20 | 110 | 12 | 150 | YNd5 | hv | 0 | -9 | 9 | 0 | 1.5 | FALSE
63 MVA 110/10 kV | 0.04 | 22 | 0.32 | 63 | 10 | 110 | 18 | 150 | YNd5 | hv | 0 | -9 | 9 | 0 | 1.5 | FALSE
40 MVA 110/10 kV | 0.05 | 18 | 0.34 | 40 | 10 | 110 | 16.2 | 150 | YNd5 | hv | 0 | -9 | 9 | 0 | 1.5 | FALSE
25 MVA 110/10 kV | 0.07 | 14 | 0.41 | 25 | 10 | 110 | 12 | 150 | YNd5 | hv | 0 | -9 | 9 | 0 | 1.5 | FALSE
0.25 MVA 20/0.4 kV | 0.32 | 0.8 | 1.44 | 0.25 | 0.4 | 20 | 6 | 150 | Yzn5 | hv | 0 | -2 | 2 | 0 | 2.5 | FALSE
0.4 MVA 20/0.4 kV | 0.3375 | 1.35 | 1.425 | 0.4 | 0.4 | 20 | 6 | 150 | Dyn5 | hv | 0 | -2 | 2 | 0 | 2.5 | FALSE
0.63 MVA 20/0.4 kV | 0.2619 | 1.65 | 1.206 | 0.63 | 0.4 | 20 | 6 | 150 | Dyn5 | hv | 0 | -2 | 2 | 0 | 2.5 | FALSE
0.25 MVA 10/0.4 kV | 0.24 | 0.6 | 1.2 | 0.25 | 0.4 | 10 | 4 | 150 | Dyn5 | hv | 0 | -2 | 2 | 0 | 2.5 | FALSE
0.4 MVA 10/0.4 kV | 0.2375 | 0.95 | 1.325 | 0.4 | 0.4 | 10 | 4 | 150 | Dyn5 | hv | 0 | -2 | 2 | 0 | 2.5 | FALSE
0.63 MVA 10/0.4 kV | 0.1873 | 1.18 | 1.0794 | 0.63 | 0.4 | 10 | 4 | 150 | Dyn5 | hv | 0 | -2 | 2 | 0 | 2.5 | FALSE

## trafo3w_std_types
| sn_hv_mva | sn_mv_mva | sn_lv_mva | vn_hv_kv | vn_mv_kv | vn_lv_kv | vk_hv_percent | vk_mv_percent | vk_lv_percent | vkr_hv_percent | vkr_mv_percent | vkr_lv_percent | pfe_kw | i0_percent | shift_mv_degree | shift_lv_degree | vector_group | tap_side | tap_neutral | tap_min | tap_max | tap_step_percent
63/25/38 MVA 110/20/10 kV | 63 | 25 | 38 | 110 | 20 | 10 | 10.4 | 10.4 | 10.4 | 0.28 | 0.32 | 0.35 | 35 | 0.89 | 0 | 0 | YN0yn0yn0 | hv | 0 | -10 | 10 | 1.2
63/25/38 MVA 110/10/10 kV | 63 | 25 | 38 | 110 | 10 | 10 | 10.4 | 10.4 | 10.4 | 0.28 | 0.32 | 0.35 | 35 | 0.89 | 0 | 0 | YN0yn0yn0 | hv | 0 | -10 | 10 | 1.2

## fuse_std_types
| fuse_type | i_rated_a | t_avg | t_min | t_total | x_avg | x_min | x_total
HV 100A | HV 100A | 100 | 0 | [10.0, 3.64, 0.854, 0.281, 0.1, 0.0531, 0.022, 0.01] | [10.0, 4.267, 1.21, 0.403, 0.1, 0.058, 0.022, 0.01] | 0 | [300.0, 350.0, 450.0, 550.0, 700.0, 850.0, 1200.0, 1752.0] | [600.0, 700.0, 900.0, 1150.0, 1665.0, 2000.0, 3000.0, 4313.0]
HV 10A | HV 10A | 10 | 0 | [10.0, 1675.0, 0.344, 0.156, 0.1, 0.0417, 0.0171, 0.01] | [10.0, 1.3, 0.3, 0.155, 0.1, 0.0555, 0.023, 0.01] | 0 | [30.0, 32.0, 35.0, 37.0, 39.0, 50.0, 70.0, 88.0] | [60.0, 70.0, 80.0, 87.0, 94.0, 110.0, 150.0, 216.0]
HV 125A | HV 125A | 125 | 0 | [10.0, 1.82, 0.344, 0.1, 0.0467, 0.0269, 0.01] | [10.0, 2.478, 0.426, 0.1, 0.0427, 0.0211, 0.01] | 0 | [375.0, 500.0, 700.0, 925.0, 1200.0, 1500.0, 2341.0] | [750.0, 1000.0, 1500.0, 2200.0, 3000.0, 4000.0, 5765.0]
HV 160A | HV 160A | 160 | 0 | [10.0, 4.15, 1.03, 0.198, 0.1, 0.051, 0.0172, 0.01] | [10.0, 2.3, 0.734, 0.274, 0.1, 0.046, 0.0177, 0.01] | 0 | [480.0, 550.0, 700.0, 1000.0, 1260.0, 1600.0, 2500.0, 3227.0] | [960.0, 1300.0, 1700.0, 2200.0, 2996.0, 4000.0, 6000.0, 7946.0]
HV 16A | HV 16A | 16 | 0 | [10.0, 0.352, 0.164, 0.1, 0.0649, 0.0342, 0.01] | [10.0, 2.34, 0.722, 0.181, 0.1, 0.055, 0.0296, 0.01] | 0 | [48.0, 60.0, 65.0, 71.0, 80.0, 100.0, 162.0] | [96.0, 110.0, 125.0, 150.0, 168.0, 200.0, 250.0, 398.0]
HV 200A | HV 200A | 200 | 0 | [10.0, 4.267, 1.21, 0.403, 0.1, 0.058, 0.022, 0.01] | [10.0, 3.73, 1.654, 0.328, 0.1, 0.0531, 0.019, 0.01] | 0 | [600.0, 700.0, 900.0, 1150.0, 1665.0, 2000.0, 3000.0, 4313.0] | [1200.0, 1500.0, 1800.0, 2700.0, 3960.0, 5000.0, 7500.0, 10620.0]
HV 20A | HV 20A | 20 | 0 | [10.0, 1.3, 0.3, 0.155, 0.1, 0.0555, 0.023, 0.01] | [10.0, 1.3, 0.161, 0.1, 0.0611, 0.0399, 0.0141, 0.01] | 0 | [60.0, 70.0, 80.0, 87.0, 94.0, 110.0, 150.0, 216.0] | [120.0, 150.0, 200.0, 223.0, 260.0, 300.0, 450.0, 532.0]
HV 25A | HV 25A | 25 | 0 | [10.0, 2.512, 0.833, 0.299, 0.1, 0.0372, 0.0223, 0.01] | [10.0, 3.125, 0.597, 0.198, 0.1, 0.0378, 0.022, 0.01] | 0 | [75.0, 82.0, 90.0, 100.0, 124.0, 170.0, 200.0, 289.0] | [150.0, 170.0, 210.0, 250.0, 294.0, 400.0, 500.0, 711.0]
HV 31.5A | HV 31.5A | 31.5 | 0 | [10.0, 2.34, 0.722, 0.181, 0.1, 0.055, 0.0296, 0.01] | [10.0, 2.84, 0.368, 0.164, 0.1, 0.0621, 0.0378, 0.0195, 0.01] | 0 | [95.0, 110.0, 125.0, 150.0, 165.0, 200.0, 250.0, 390.0] | [189.0, 220.0, 300.0, 350.0, 393.0, 450.0, 530.0, 700.0, 960.0]
HV 40A | HV 40A | 40 | 0 | [10.0, 1.3, 0.161, 0.1, 0.0611, 0.0399, 0.0141, 0.01] | [10.0, 2.05, 0.369, 0.198, 0.1, 0.051, 0.0298, 0.01] | 0 | [120.0, 150.0, 200.0, 223.0, 260.0, 300.0, 450.0, 532.0] | [240.0, 300.0, 400.0, 450.0, 530.0, 650.0, 800.0, 1311.0]
HV 50A | HV 50A | 50 | 0 | [10.0, 3.215, 0.597, 0.198, 0.1, 0.0378, 0.022, 0.01] | [10.0, 3.64, 0.854, 0.281, 0.1, 0.0531, 0.022, 0.01] | 0 | [150.0, 170.0, 210.0, 250.0, 294.0, 400.0, 500.0, 711.0] | [300.0, 350.0, 450.0, 550.0, 700.0, 850.0, 1200.0, 1752.0]
HV 6.3A | HV 6.3A | 6.3 | 0 | [10.0, 1.39, 0.344, 0.168, 0.1, 0.056, 0.0263, 0.01] | [10.0, 1.711, 0.516, 0.198, 0.1, 0.0634, 0.0303, 0.01] | 0 | [19.0, 19.5, 20.4, 20.8, 22.0, 25.0, 32.0, 48.0] | [38.0, 40.0, 43.0, 48.0, 53.0, 60.0, 75.0, 118.0]
HV 63A | HV 63A | 63 | 0 | [10.0, 2.84, 0.368, 0.164, 0.1, 0.0621, 0.0378, 0.0195, 0.01] | [10.0, 1.82, 0.344, 0.1, 0.0467, 0.0269, 0.01] | 0 | [189.0, 220.0, 300.0, 350.0, 393.0, 450.0, 530.0, 700.0, 961.0] | [378.0, 500.0, 700.0, 934.0, 1200.0, 1500.0, 2366.0]
HV 80A | HV 80A | 80 | 0 | [10.0, 2.05, 0.369, 0.198, 0.1, 0.051, 0.0298, 0.01] | [10.0, 4.15, 1.03, 0.198, 0.1, 0.051, 0.0172, 0.01] | 0 | [240.0, 300.0, 400.0, 450.0, 530.0, 650.0, 800.0, 1311.0] | [480.0, 550.0, 700.0, 1000.0, 1260.0, 1600.0, 2500.0, 3227.0]
Siemens NH-1-100 | Siemens NH-1-100 | 100 | [5400.0, 2000.0, 400.0, 20.0, 1.0, 0.2, 0.012, 0.004] | 0 | 0 | [150.0, 190.0, 250.0, 430.0, 900.0, 1250.0, 2700.0, 3600.0] | 0 | 0
Siemens NH-1-125 | Siemens NH-1-125 | 125 | [4800.0, 120.0, 7.0, 0.1, 0.004] | 0 | 0 | [180.0, 400.0, 740.0, 2000.0, 4250.0] | 0 | 0
Siemens NH-1-16 | Siemens NH-1-16 | 16 | [4000.0, 400.0, 2.0, 0.1, 0.04, 0.01] | 0 | 0 | [26.0, 35.0, 75.0, 150.0, 200.0, 300.0] | 0 | 0
Siemens NH-1-160 | Siemens NH-1-160 | 160 | [4800.0, 120.0, 7.0, 0.1, 0.004] | 0 | 0 | [210.0, 500.0, 900.0, 2300.0, 5000.0] | 0 | 0
Siemens NH-1-25 | Siemens NH-1-25 | 25 | [4000.0, 1000.0, 10.0, 0.2, 0.02, 0.01] | 0 | 0 | [40.0, 50.0, 100.0, 210.0, 400.0, 500.0] | 0 | 0
Siemens NH-1-50 | Siemens NH-1-50 | 50 | [4000.0, 40.0, 4.0, 1.0, 0.02, 0.01] | 0 | 0 | [86.0, 200.0, 300.0, 400.0, 1000.0, 1280.0] | 0 | 0
Siemens NH-1-63 | Siemens NH-1-63 | 63 | [4000.0, 100.0, 10.0, 2.0, 0.04, 0.01] | 0 | 0 | [100.0, 200.0, 300.0, 400.0, 1000.0, 1500.0] | 0 | 0
Siemens NH-1-80 | Siemens NH-1-80 | 80 | [4800.0, 120.0, 7.0, 0.1, 0.01] | 0 | 0 | [150.58, 250.0, 450.0, 1150.0, 2470.0] | 0 | 0
Siemens NH-2-1000 | Siemens NH-2-1000 | 1000 | [4800.0, 120.0, 7.0, 0.1, 0.004] | 0 | 0 | [1900.0, 3500.0, 8400.0, 24000.0, 52000.0] | 0 | 0
Siemens NH-2-200 | Siemens NH-2-200 | 200 | [4800.0, 120.0, 7.0, 0.1, 0.004] | 0 | 0 | [280.0, 650.0, 1200.0, 3000.0, 7000.0] | 0 | 0
Siemens NH-2-224 | Siemens NH-2-224 | 224 | [4800.0, 120.0, 7.0, 0.2, 0.04, 0.004] | 0 | 0 | [400.0, 750.0, 1453.0, 3025.0, 4315.0, 7600.0] | 0 | 0
Siemens NH-2-250 | Siemens NH-2-250 | 250 | [4800.0, 120.0, 7.0, 0.1, 0.004] | 0 | 0 | [450.0, 800.0, 1650.0, 4000.0, 8500.0] | 0 | 0
Siemens NH-2-315 | Siemens NH-2-315 | 315 | [4800.0, 120.0, 7.0, 0.1, 0.004] | 0 | 0 | [550.0, 920.0, 1900.0, 5000.0, 11000.0] | 0 | 0
Siemens NH-2-355 | Siemens NH-2-355 | 355 | [4800.0, 120.0, 6.0, 0.1, 0.004] | 0 | 0 | [650.0, 1116.27, 2350.0, 5840.0, 12790.0] | 0 | 0
Siemens NH-2-400 | Siemens NH-2-400 | 400 | [4800.0, 120.0, 7.0, 0.1, 0.004] | 0 | 0 | [720.0, 1350.0, 2800.0, 6500.0, 15000.0] | 0 | 0
Siemens NH-2-425 | Siemens NH-2-425 | 425 | [4800.0, 120.0, 7.0, 0.1, 0.004] | 0 | 0 | [850.0, 1500.0, 3050.0, 7500.0, 16500.0] | 0 | 0
Siemens NH-2-630 | Siemens NH-2-630 | 630 | [4800.0, 120.0, 7.0, 0.1, 0.004] | 0 | 0 | [1200.0, 2000.0, 4800.0, 12000.0, 26000.0] | 0 | 0

## res_bus
| vm_pu | va_degree | p_mw | q_mvar
0 | 0.99451 | -0.0027715 | 0.22216 | 0.1076
1 | 0.99454 | -0.0026245 | 0 | 0
2 | 0.99634 | 0.0040944 | 0.19012 | 0.092081
3 | 0.99637 | 0.0039009 | 0 | 0
4 | 0.99525 | 0.012945 | 0 | 0
5 | 0.9953 | 0.01257 | 0.081999 | 0.039714
6 | 0.99525 | 0.012989 | 0 | 0
7 | 0.99296 | -0.0020822 | 0 | 0
8 | 0.99525 | 0.013029 | 0.075907 | 0.036764
9 | 0.99323 | 0.0023128 | 0.089268 | 0.043235
10 | 0.99323 | 0.0023066 | 0 | 0
11 | 0.99331 | 0.0019281 | 0 | 0
12 | 0.99332 | 0.0019305 | 0.1713 | 0.082966
13 | 0.99213 | 0.0080077 | 0.3697 | 0.17905
14 | 0.99216 | 0.0077692 | 0 | 0
15 | 0.99201 | 0.0088553 | 0 | 0
16 | 0.99245 | 0.0054985 | 0 | 0
17 | 0.992 | 0.0089776 | 0.19449 | 0.094198
18 | 0.99247 | 0.0056071 | 0.2581 | 0.125
19 | 0.99295 | -0.0019574 | 0.28563 | 0.13834
20 | 0.99259 | -0.004278 | 0.18841 | 0.091253
21 | 0.99777 | -0.0067891 | 0.30584 | 0.14812
22 | 0.99778 | -0.0069146 | 0 | 0
23 | 0.9979 | -0.0079969 | 0 | 0
24 | 0.99416 | 0.00019113 | 0 | 0
25 | 0.99506 | -0.0064299 | 0 | 0
26 | 0.99383 | 0.0026891 | 0 | 0
27 | 0.99415 | 0.0002462 | 0.33608 | 0.16277
28 | 0.99502 | -0.0066756 | 0.23177 | 0.11225
29 | 0.99493 | -0.0072634 | 0.22132 | 0.10719
30 | 0.99717 | -0.0023139 | 0 | 0
31 | 0.99803 | -0.0089932 | 0.28154 | 0.13636
32 | 0.99795 | -0.0085953 | 0.21293 | 0.10313
33 | 0.99798 | -0.0088362 | 0 | 0
34 | 0.99808 | -0.0096057 | 0 | 0
35 | 0.99823 | -0.010695 | 0 | 0
36 | 0.99807 | -0.0095578 | 0.11743 | 0.056874
37 | 0.9986 | -0.013502 | 0 | 0
38 | 0.99822 | -0.01055 | 0.34569 | 0.16742
39 | 0.99475 | 0.014796 | 0.099288 | 0.048087
40 | 0.99491 | 0.013703 | 0 | 0
41 | 0.99545 | 0.010103 | 0 | 0
42 | 0.99878 | -0.01484 | 0 | 0
43 | 0.99806 | -0.0092129 | 0 | 0
44 | 1 | 0 | -6.4944 | -2.8964
45 | 0.99602 | 0.0061144 | 0 | 0
46 | 0.99866 | -0.013923 | 0.26983 | 0.13069
47 | 0.99548 | 0.010888 | 0 | 0
48 | 0.99601 | 0.0062379 | 0.1277 | 0.061848
49 | 0.99543 | 0.0099576 | 0.27987 | 0.13555
50 | 0.99537 | 0.011966 | 0.28198 | 0.13657
51 | 0.99533 | 0.012283 | 0.41096 | 0.19904
52 | 0.99535 | 0.012095 | 0 | 0
53 | 0.99998 | 0.00017683 | 0.21262 | 0.10298
54 | 0.99714 | -0.0020806 | 0.28747 | 0.13923
55 | 0.99248 | 0.005537 | 0 | 0
56 | 0.99315 | 0.00048087 | 0 | 0
57 | 0.99381 | 0.0028871 | 0.30118 | 0.14587
58 | 0.99997 | 149.9981 | 0 | 0

## res_line
| p_from_mw | q_from_mvar | p_to_mw | q_to_mvar | pl_mw | ql_mvar | i_from_ka | i_to_ka | i_ka | vm_from_pu | va_from_degree | vm_to_pu | va_to_degree | loading_percent
0 | -0.22216 | -0.1076 | 0.22216 | 0.10754 | 4.9473e-06 | -6.0773e-05 | 0.0071651 | 0.0071643 | 0.0071651 | 0.99451 | -0.0027715 | 0.99454 | -0.0026245 | 3.4119
1 | 0.63763 | 0.2757 | -0.63737 | -0.28681 | 0.00025891 | -0.011111 | 0.020164 | 0.020295 | 0.020295 | 0.99454 | -0.0026245 | 0.99416 | 0.00019113 | 9.225
2 | -0.8598 | -0.38324 | 0.86028 | 0.37198 | 0.00047833 | -0.011254 | 0.027323 | 0.02719 | 0.027323 | 0.99454 | -0.0026245 | 0.99506 | -0.0064299 | 12.4197
3 | -0.19012 | -0.092081 | 0.19013 | 0.090021 | 4.3308e-06 | -0.00206 | 0.0061206 | 0.0060948 | 0.0061206 | 0.99634 | 0.0040944 | 0.99637 | 0.0039009 | 2.7821
4 | -1.5051 | -0.6814 | 1.5064 | 0.67178 | 0.0012855 | -0.0096125 | 0.047869 | 0.04775 | 0.047869 | 0.99637 | 0.0039009 | 0.99717 | -0.0023139 | 21.7585
5 | 1.315 | 0.59138 | -1.3134 | -0.59098 | 0.0016139 | 0.00039666 | 0.041775 | 0.041782 | 0.041782 | 0.99637 | 0.0039009 | 0.99506 | -0.0064299 | 19.8963
6 | -0.55106 | -0.2612 | 0.55108 | 0.25979 | 2.5028e-05 | -0.0014112 | 0.017688 | 0.017671 | 0.017688 | 0.99525 | 0.012945 | 0.9953 | 0.01257 | 8.0401
7 | 0.55106 | 0.2612 | -0.55105 | -0.26137 | 2.92e-06 | -0.00016445 | 0.017688 | 0.01769 | 0.01769 | 0.99525 | 0.012945 | 0.99525 | 0.012989 | 8.041
8 | -0.63308 | -0.29951 | 0.63313 | 0.29751 | 4.6688e-05 | -0.0019934 | 0.020313 | 0.020288 | 0.020313 | 0.9953 | 0.01257 | 0.99537 | 0.011966 | 9.2332
9 | 0.47515 | 0.22567 | -0.47411 | -0.22796 | 0.0010328 | -0.0022839 | 0.015257 | 0.015294 | 0.015294 | 0.99525 | 0.012989 | 0.99296 | -0.0020822 | 7.2828
10 | 0.075908 | 0.035696 | -0.075907 | -0.036764 | 3.5882e-07 | -0.0010679 | 0.002433 | 0.0024464 | 0.0024464 | 0.99525 | 0.012989 | 0.99525 | 0.013029 | 1.112
11 | 0.47411 | 0.22796 | -0.47411 | -0.22847 | 6.884e-06 | -0.0005167 | 0.015294 | 0.0153 | 0.0153 | 0.99296 | -0.0020822 | 0.99295 | -0.0019574 | 6.9548
12 | -0.089268 | -0.043235 | 0.089268 | 0.043097 | 6.4748e-08 | -0.00013754 | 0.0028828 | 0.0028811 | 0.0028828 | 0.99323 | 0.0023128 | 0.99323 | 0.0023066 | 1.3104
13 | -0.089268 | -0.043097 | 0.089276 | 0.026943 | 7.112e-06 | -0.016154 | 0.0028811 | 0.0027101 | 0.0028811 | 0.99323 | 0.0023066 | 0.99331 | 0.0019281 | 1.3096
14 | -0.089276 | -0.026943 | 0.089276 | 0.025094 | 7.6542e-07 | -0.0018492 | 0.0027101 | 0.0026951 | 0.0027101 | 0.99331 | 0.0019281 | 0.99332 | 0.0019305 | 1.2319
15 | 0.82325 | 0.35679 | -0.82312 | -0.35684 | 0.00012824 | -4.434e-05 | 0.026075 | 0.026077 | 0.026077 | 0.99332 | 0.0019305 | 0.99315 | 0.00048087 | 12.4175
16 | -1.0838 | -0.46485 | 1.0853 | 0.46494 | 0.001458 | 9.1229e-05 | 0.034273 | 0.034263 | 0.034273 | 0.99332 | 0.0019305 | 0.99475 | 0.014796 | 16.3204
17 | -0.3697 | -0.17905 | 0.36971 | 0.1778 | 1.0199e-05 | -0.0012555 | 0.011952 | 0.011936 | 0.011952 | 0.99213 | 0.0080077 | 0.99216 | 0.0077692 | 5.4328
18 | 0.19453 | 0.079051 | -0.1945 | -0.092962 | 3.0286e-05 | -0.013911 | 0.0061094 | 0.0062731 | 0.0062731 | 0.99216 | 0.0077692 | 0.99201 | 0.0088553 | 2.8514
19 | -0.56424 | -0.25685 | 0.56442 | 0.24716 | 0.00017892 | -0.0096941 | 0.018038 | 0.017922 | 0.018038 | 0.99216 | 0.0077692 | 0.99245 | 0.0054985 | 8.199
20 | 0.1945 | 0.092962 | -0.19449 | -0.094198 | 2.772e-06 | -0.0012359 | 0.0062731 | 0.0062887 | 0.0062887 | 0.99201 | 0.0088553 | 0.992 | 0.0089776 | 2.8585
21 | -0.56442 | -0.24716 | 0.56442 | 0.24715 | 6.7658e-06 | -9.6637e-06 | 0.017922 | 0.017922 | 0.017922 | 0.99245 | 0.0054985 | 0.99247 | 0.0056071 | 8.5344
22 | -0.82252 | -0.37215 | 0.82253 | 0.37195 | 7.7908e-06 | -0.00019675 | 0.026259 | 0.026257 | 0.026259 | 0.99247 | 0.0056071 | 0.99248 | 0.005537 | 11.936
23 | 0.18848 | 0.090137 | -0.18841 | -0.091253 | 6.4791e-05 | -0.0011164 | 0.0060739 | 0.0060885 | 0.0060885 | 0.99295 | -0.0019574 | 0.99259 | -0.004278 | 2.8993
24 | -0.30584 | -0.14812 | 0.30584 | 0.14731 | 4.4319e-06 | -0.00081589 | 0.0098317 | 0.0098214 | 0.0098317 | 0.99777 | -0.0067891 | 0.99778 | -0.0069146 | 4.469
25 | -0.30584 | -0.14731 | 0.30588 | 0.1397 | 4.0855e-05 | -0.0076034 | 0.0098214 | 0.0097279 | 0.0098214 | 0.99778 | -0.0069146 | 0.9979 | -0.0079969 | 4.4643
26 | 1.7953 | 0.8021 | -1.7939 | -0.80939 | 0.0014039 | -0.0072929 | 0.056882 | 0.056974 | 0.056974 | 0.9979 | -0.0079969 | 0.99717 | -0.0023139 | 25.8972
27 | -2.1012 | -0.9418 | 2.1015 | 0.94072 | 0.00028994 | -0.0010782 | 0.06661 | 0.066596 | 0.06661 | 0.9979 | -0.0079969 | 0.99803 | -0.0089932 | 30.2773
28 | 0.30129 | 0.12436 | -0.30118 | -0.14457 | 0.00010517 | -0.020215 | 0.0094645 | 0.0097041 | 0.0097041 | 0.99416 | 0.00019113 | 0.99383 | 0.0026891 | 4.4109
29 | 0.33609 | 0.16245 | -0.33608 | -0.16277 | 2.1296e-06 | -0.00031965 | 0.010839 | 0.010843 | 0.010843 | 0.99416 | 0.00019113 | 0.99415 | 0.0002462 | 4.9288
30 | 0.23178 | 0.11215 | -0.23177 | -0.11225 | 8.6258e-06 | -9.7133e-05 | 0.0074699 | 0.0074712 | 0.0074712 | 0.99506 | -0.0064299 | 0.99502 | -0.0066756 | 3.5577
31 | 0.22134 | 0.10684 | -0.22132 | -0.10719 | 2.781e-05 | -0.00034519 | 0.0071303 | 0.0071349 | 0.0071349 | 0.99506 | -0.0064299 | 0.99493 | -0.0072634 | 3.3976
32 | 0.30118 | 0.14457 | -0.30118 | -0.14587 | 6.9153e-06 | -0.0012929 | 0.0097041 | 0.0097204 | 0.0097204 | 0.99383 | 0.0026891 | 0.99381 | 0.0028871 | 4.4184
33 | 0.28748 | 0.1376 | -0.28747 | -0.13923 | 7.8003e-06 | -0.0016235 | 0.0092266 | 0.009247 | 0.009247 | 0.99717 | -0.0023139 | 0.99714 | -0.0020806 | 4.2032
34 | -2.383 | -1.0771 | 2.3831 | 1.0769 | 7.085e-05 | -0.00019959 | 0.075641 | 0.075638 | 0.075641 | 0.99803 | -0.0089932 | 0.99806 | -0.0092129 | 34.3822
35 | -0.21293 | -0.10313 | 0.21294 | 0.10082 | 6.0387e-06 | -0.0023044 | 0.0068439 | 0.0068151 | 0.0068439 | 0.99795 | -0.0085953 | 0.99798 | -0.0088362 | 3.1109
36 | -0.21294 | -0.10082 | 0.21296 | 0.092264 | 2.1998e-05 | -0.0085612 | 0.0068151 | 0.0067128 | 0.0068151 | 0.99798 | -0.0088362 | 0.99808 | -0.0096057 | 3.0978
37 | -0.33039 | -0.14831 | 0.33045 | 0.13951 | 5.3788e-05 | -0.0088061 | 0.010475 | 0.010373 | 0.010475 | 0.99808 | -0.0096057 | 0.99823 | -0.010695 | 4.7612
38 | 0.11743 | 0.056051 | -0.11743 | -0.056874 | 6.5656e-07 | -0.00082338 | 0.0037635 | 0.0037739 | 0.0037739 | 0.99808 | -0.0096057 | 0.99807 | -0.0095578 | 1.7154
39 | -0.67614 | -0.3061 | 0.67641 | 0.29576 | 0.00026757 | -0.010335 | 0.021464 | 0.021341 | 0.021464 | 0.99823 | -0.010695 | 0.9986 | -0.013502 | 9.7561
40 | 0.34569 | 0.16659 | -0.34569 | -0.16742 | 5.7711e-06 | -0.00083265 | 0.011097 | 0.011108 | 0.011108 | 0.99823 | -0.010695 | 0.99822 | -0.01055 | 5.049
41 | -0.67641 | -0.29576 | 0.67645 | 0.29411 | 4.2451e-05 | -0.0016514 | 0.021341 | 0.021322 | 0.021341 | 0.9986 | -0.013502 | 0.99866 | -0.013923 | 9.7005
42 | -1.1846 | -0.51303 | 1.1848 | 0.51059 | 0.00019812 | -0.002442 | 0.037462 | 0.037433 | 0.037462 | 0.99475 | 0.014796 | 0.99491 | 0.013703 | 17.0281
43 | -1.1848 | -0.51059 | 1.1855 | 0.50225 | 0.00067377 | -0.0083395 | 0.037433 | 0.037336 | 0.037433 | 0.99491 | 0.013703 | 0.99545 | 0.010103 | 17.015
44 | 0.27988 | 0.1355 | -0.27987 | -0.13555 | 6.155e-06 | -4.6397e-05 | 0.0090175 | 0.0090181 | 0.0090181 | 0.99545 | 0.010103 | 0.99543 | 0.0099576 | 4.2943
45 | -1.4653 | -0.63775 | 1.4662 | 0.63065 | 0.00089039 | -0.0071007 | 0.046344 | 0.046259 | 0.046344 | 0.99545 | 0.010103 | 0.99602 | 0.0061144 | 21.0654
46 | 2.3849 | 1.0717 | -2.3831 | -1.0769 | 0.0018292 | -0.0051627 | 0.075571 | 0.075638 | 0.075638 | 0.99878 | -0.01484 | 0.99806 | -0.0092129 | 34.381
47 | -6.2608 | -2.7921 | 6.2677 | 2.7847 | 0.0069039 | -0.007468 | 0.19813 | 0.19799 | 0.19813 | 0.99878 | -0.01484 | 1 | 0 | 54.7332
48 | 2.9295 | 1.298 | -2.9209 | -1.3132 | 0.0085706 | -0.015197 | 0.092609 | 0.092819 | 0.092819 | 0.99878 | -0.01484 | 0.99602 | 0.0061144 | 42.1903
49 | 0.9464 | 0.42244 | -0.94628 | -0.4248 | 0.00012041 | -0.0023558 | 0.029955 | 0.029983 | 0.029983 | 0.99878 | -0.01484 | 0.99866 | -0.013923 | 13.6287
50 | 0.21263 | 0.10128 | -0.21262 | -0.10298 | 4.3964e-06 | -0.0016944 | 0.0067988 | 0.00682 | 0.00682 | 1 | 0 | 0.99998 | 0.00017683 | 3.1
51 | 1.327 | 0.62265 | -1.3263 | -0.62998 | 0.00077032 | -0.0073233 | 0.042484 | 0.042578 | 0.042578 | 0.99602 | 0.0061144 | 0.99548 | 0.010888 | 19.3534
52 | 0.1277 | 0.059866 | -0.1277 | -0.061848 | 1.8777e-06 | -0.0019814 | 0.0040877 | 0.0041124 | 0.0041124 | 0.99602 | 0.0061144 | 0.99601 | 0.0062379 | 1.8693
53 | 1.3263 | 0.62998 | -1.3261 | -0.63159 | 0.00017082 | -0.0016183 | 0.042578 | 0.042598 | 0.042598 | 0.99548 | 0.010888 | 0.99537 | 0.011966 | 19.3629
54 | 0.41098 | 0.19751 | -0.41097 | -0.19814 | 6.1792e-06 | -0.00062389 | 0.013224 | 0.013232 | 0.013232 | 0.99537 | 0.011966 | 0.99535 | 0.012095 | 6.0146
55 | -0.41096 | -0.19904 | 0.41097 | 0.19814 | 8.9273e-06 | -0.00090001 | 0.013243 | 0.013232 | 0.013243 | 0.99533 | 0.012283 | 0.99535 | 0.012095 | 6.0197
56 | -0.82253 | -0.37195 | 0.82312 | 0.35684 | 0.00059393 | -0.015116 | 0.026257 | 0.026077 | 0.026257 | 0.99248 | 0.005537 | 0.99315 | 0.00048087 | 11.9349

## res_trafo
| p_hv_mw | q_hv_mvar | p_lv_mw | q_lv_mvar | pl_mw | ql_mvar | i_hv_ka | i_lv_ka | vm_hv_pu | va_hv_degree | vm_lv_pu | va_lv_degree | loading_percent
0 | 2.6518e-14 | 1.7507e-14 | 0.013999 | 0.0105 | 0.013999 | 0.0105 | 1.6678e-16 | 0.00050517 | 0.99997 | 149.9981 | 1 | 0 | 0.069998

## res_ext_grid
| p_mw | q_mvar
0 | 6.4944 | 2.8964

## res_load
| p_mw | q_mvar
0 | 0.22216 | 0.1076
1 | 0.19012 | 0.092081
2 | 0.081999 | 0.039714
3 | 0.075907 | 0.036764
4 | 0.089268 | 0.043235
5 | 0.1713 | 0.082966
6 | 0.3697 | 0.17905
7 | 0.19449 | 0.094198
8 | 0.2581 | 0.125
9 | 0.28563 | 0.13834
10 | 0.18841 | 0.091253
11 | 0.30584 | 0.14812
12 | 0.33608 | 0.16277
13 | 0.23177 | 0.11225
14 | 0.22132 | 0.10719
15 | 0.28154 | 0.13636
16 | 0.21293 | 0.10313
17 | 0.11743 | 0.056874
18 | 0.34569 | 0.16742
19 | 0.099288 | 0.048087
20 | 0.26983 | 0.13069
21 | 0.1277 | 0.061848
22 | 0.27987 | 0.13555
23 | 0.28198 | 0.13657
24 | 0.41096 | 0.19904
25 | 0.21262 | 0.10298
26 | 0.28747 | 0.13923
27 | 0.30118 | 0.14587

## dtypes
| element | column | dtype
0 | bus | name | object
1 | bus | vn_kv | float64
2 | bus | type | object
3 | bus | zone | object
4 | bus | in_service | bool
5 | load | name | object
6 | load | bus | uint32
7 | load | p_mw | float64
8 | load | q_mvar | float64
9 | load | const_z_percent | float64
10 | load | const_i_percent | float64
11 | load | sn_mva | float64
12 | load | scaling | float64
13 | load | in_service | bool
14 | load | type | object
15 | ext_grid | name | object
16 | ext_grid | bus | uint32
17 | ext_grid | vm_pu | float64
18 | ext_grid | va_degree | float64
19 | ext_grid | slack_weight | float64
20 | ext_grid | in_service | bool
21 | line | name | object
22 | line | std_type | object
23 | line | from_bus | uint32
24 | line | to_bus | uint32
25 | line | length_km | float64
26 | line | r_ohm_per_km | float64
27 | line | x_ohm_per_km | float64
28 | line | c_nf_per_km | float64
29 | line | g_us_per_km | float64
30 | line | max_i_ka | float64
31 | line | df | float64
32 | line | parallel | uint32
33 | line | type | object
34 | line | in_service | bool
35 | trafo | name | object
36 | trafo | std_type | object
37 | trafo | hv_bus | uint32
38 | trafo | lv_bus | uint32
39 | trafo | sn_mva | float64
40 | trafo | vn_hv_kv | float64
41 | trafo | vn_lv_kv | float64
42 | trafo | vk_percent | float64
43 | trafo | vkr_percent | float64
44 | trafo | pfe_kw | float64
45 | trafo | i0_percent | float64
46 | trafo | shift_degree | float64
47 | trafo | tap_side | object
48 | trafo | tap_neutral | int32
49 | trafo | tap_min | int32
50 | trafo | tap_max | int32
51 | trafo | tap_step_percent | float64
52 | trafo | tap_step_degree | float64
53 | trafo | tap_pos | int32
54 | trafo | tap_phase_shifter | bool
55 | trafo | parallel | uint32
56 | trafo | df | float64
57 | trafo | in_service | bool
58 | bus_geodata | x | float64
59 | bus_geodata | y | float64
60 | bus_geodata | coords | object
61 | res_bus | vm_pu | float64
62 | res_bus | va_degree | float64
63 | res_bus | p_mw | float64
64 | res_bus | q_mvar | float64
65 | res_line | p_from_mw | float64
66 | res_line | q_from_mvar | float64
67 | res_line | p_to_mw | float64
68 | res_line | q_to_mvar | float64
69 | res_line | pl_mw | float64
70 | res_line | ql_mvar | float64
71 | res_line | i_from_ka | float64
72 | res_line | i_to_ka | float64
73 | res_line | i_ka | float64
74 | res_line | vm_from_pu | float64
75 | res_line | va_from_degree | float64
76 | res_line | vm_to_pu | float64
77 | res_line | va_to_degree | float64
78 | res_line | loading_percent | float64
79 | res_trafo | p_hv_mw | float64
80 | res_trafo | q_hv_mvar | float64
81 | res_trafo | p_lv_mw | float64
82 | res_trafo | q_lv_mvar | float64
83 | res_trafo | pl_mw | float64
84 | res_trafo | ql_mvar | float64
85 | res_trafo | i_hv_ka | float64
86 | res_trafo | i_lv_ka | float64
87 | res_trafo | vm_hv_pu | float64
88 | res_trafo | va_hv_degree | float64
89 | res_trafo | vm_lv_pu | float64
90 | res_trafo | va_lv_degree | float64
91 | res_trafo | loading_percent | float64
92 | res_ext_grid | p_mw | float64
93 | res_ext_grid | q_mvar | float64
94 | res_load | p_mw | float64
95 | res_load | q_mvar | float64

## parameters
| version | format_version | converged | OPF_converged | name | f_hz | sn_mva
0 | 2.14.6 | 2.14.0 | TRUE | FALSE |  | 50 | 1