## bus
| name | vn_kv | type | zone | in_service
0 | bus_MV_400_0_node_0 | 20 | n |  | TRUE
1 | bus_MV_400_0_node_1 | 20 | n |  | TRUE
2 | bus_MV_400_0_node_2 | 20 | n |  | TRUE
3 | bus_MV_400_0_node_3 | 20 | n |  | TRUE
4 | bus_MV_400_0_node_164 | 20 | n |  | TRUE
5 | bus_MV_400_0_node_217 | 20 | n |  | TRUE
6 | bus_MV_400_0_node_17 | 20 | n |  | TRUE
7 | bus_MV_400_0_node_218 | 20 | n |  | TRUE
8 | bus_MV_400_0_node_12 | 20 | n |  | TRUE
9 | bus_MV_400_0_node_14 | 20 | n |  | TRUE
10 | bus_MV_400_0_node_13 | 20 | n |  | TRUE
11 | bus_MV_400_0_node_81 | 20 | n |  | TRUE
12 | bus_MV_400_0_node_15 | 20 | n |  | TRUE
13 | bus_MV_400_0_node_19 | 20 | n |  | TRUE
14 | bus_MV_400_0_node_20 | 20 | n |  | TRUE
15 | bus_MV_400_0_node_16 | 20 | n |  | TRUE
16 | bus_MV_400_0_node_23 | 20 | n |  | TRUE
17 | bus_MV_400_0_node_18 | 20 | n |  | TRUE
18 | bus_MV_400_0_node_24 | 20 | n |  | TRUE
19 | bus_MV_400_0_node_207 | 20 | n |  | TRUE
20 | bus_MV_400_0_node_90 | 20 | n |  | TRUE
21 | bus_MV_400_0_node_21 | 20 | n |  | TRUE
22 | bus_MV_400_0_node_22 | 20 | n |  | TRUE
23 | bus_MV_400_0_node_25 | 20 | n |  | TRUE
24 | bus_MV_400_0_node_26 | 20 | n |  | TRUE
25 | bus_MV_400_0_node_27 | 20 | n |  | TRUE
26 | bus_MV_400_0_node_66 | 20 | n |  | TRUE
27 | bus_MV_400_0_node_68 | 20 | n |  | TRUE
28 | bus_MV_400_0_node_67 | 20 | n |  | TRUE
29 | bus_MV_400_0_node_201 | 20 | n |  | TRUE
30 | bus_MV_400_0_node_70 | 20 | n |  | TRUE
31 | bus_MV_400_0_node_130 | 20 | n |  | TRUE
32 | bus_MV_400_0_node_69 | 20 | n |  | TRUE
33 | bus_MV_400_0_node_215 | 20 | n |  | TRUE
34 | bus_MV_400_0_node_76 | 20 | n |  | TRUE
35 | bus_MV_400_0_node_71 | 20 | n |  | TRUE
36 | bus_MV_400_0_node_206 | 20 | n |  | TRUE
37 | bus_MV_400_0_node_200 | 20 | n |  | TRUE
38 | bus_MV_400_0_node_186 | 20 | n |  | TRUE
39 | bus_MV_400_0_node_72 | 20 | n |  | TRUE
40 | bus_MV_400_0_node_75 | 20 | n |  | TRUE
41 | bus_MV_400_0_node_74 | 20 | n |  | TRUE
42 | bus_MV_400_0_node_182 | 20 | n |  | TRUE
43 | bus_MV_400_0_node_183 | 20 | n |  | TRUE
44 | bus_MV_400_0_node_184 | 20 | n |  | TRUE
45 | bus_MV_400_0_node_187 | 20 | n |  | TRUE
46 | bus_MV_400_0_node_185 | 20 | n |  | TRUE
47 | bus_MV_400_0_node_77 | 20 | n |  | TRUE
48 | bus_MV_400_0_node_78 | 20 | n |  | TRUE
49 | bus_MV_400_0_node_79 | 20 | n |  | TRUE
50 | bus_MV_400_0_node_80 | 20 | n |  | TRUE
51 | bus_MV_400_0_node_82 | 20 | n |  | TRUE
52 | bus_MV_400_0_node_83 | 20 | n |  | TRUE
53 | bus_MV_400_0_node_137 | 20 | n |  | TRUE
54 | bus_MV_400_0_node_138 | 20 | n |  | TRUE
55 | bus_MV_400_0_node_211 | 20 | n |  | TRUE
56 | bus_MV_400_0_node_91 | 20 | n |  | TRUE
57 | bus_MV_400_0_node_89 | 20 | n |  | TRUE
58 | bus_MV_400_0_node_202 | 20 | n |  | TRUE
59 | bus_MV_400_0_node_208 | 20 | n |  | TRUE
60 | bus_MV_400_0_node_189 | 20 | n |  | TRUE
61 | bus_MV_400_0_node_84 | 20 | n |  | TRUE
62 | bus_MV_400_0_node_188 | 20 | n |  | TRUE
63 | bus_MV_400_0_node_191 | 20 | n |  | TRUE
64 | bus_MV_400_0_node_192 | 20 | n |  | TRUE
65 | bus_MV_400_0_node_94 | 20 | n |  | TRUE
66 | bus_MV_400_0_node_190 | 20 | n |  | TRUE
67 | bus_MV_400_0_node_85 | 20 | n |  | TRUE
68 | bus_MV_400_0_node_86 | 20 | n |  | TRUE
69 | bus_MV_400_0_node_88 | 20 | n |  | TRUE
70 | bus_MV_400_0_node_203 | 20 | n |  | TRUE
71 | bus_MV_400_0_node_210 | 20 | n |  | TRUE
72 | bus_MV_400_0_node_92 | 20 | n |  | TRUE
73 | bus_MV_400_0_node_93 | 20 | n |  | TRUE
74 | bus_MV_400_0_node_95 | 20 | n |  | TRUE
75 | bus_MV_400_0_node_96 | 20 | n |  | TRUE
76 | bus_MV_400_0_node_106 | 20 | n |  | TRUE
77 | bus_MV_400_0_node_107 | 20 | n |  | TRUE
78 | bus_MV_400_0_node_108 | 20 | n |  | TRUE
79 | bus_MV_400_0_node_109 | 20 | n |  | TRUE
80 | bus_MV_400_0_node_111 | 20 | n |  | TRUE
81 | bus_MV_400_0_node_112 | 20 | n |  | TRUE
82 | bus_MV_400_0_node_110 | 20 | n |  | TRUE
83 | bus_MV_400_0_node_131 | 20 | n |  | TRUE
84 | bus_MV_400_0_node_140 | 20 | n |  | TRUE
85 | bus_MV_400_0_node_141 | 20 | n |  | TRUE
86 | bus_MV_400_0_node_132 | 20 | n |  | TRUE
87 | bus_MV_400_0_node_113 | 20 | n |  | TRUE
88 | bus_MV_400_0_node_139 | 20 | n |  | TRUE
89 | bus_MV_400_0_node_114 | 20 | n |  | TRUE
90 | bus_MV_400_0_node_204 | 20 | n |  | TRUE
91 | bus_MV_400_0_node_119 | 20 | n |  | TRUE
92 | bus_MV_400_0_node_115 | 20 | n |  | TRUE
93 | bus_MV_400_0_node_116 | 20 | n |  | TRUE
94 | bus_MV_400_0_node_117 | 20 | n |  | TRUE
95 | bus_MV_400_0_node_118 | 20 | n |  | TRUE
96 | bus_MV_400_0_node_120 | 20 | n |  | TRUE
97 | bus_MV_400_0_node_135 | 20 | n |  | TRUE
98 | bus_MV_400_0_node_136 | 20 | n |  | TRUE
99 | bus_MV_400_0_node_125 | 20 | n |  | TRUE
100 | bus_MV_400_0_node_126 | 20 | n |  | TRUE
101 | bus_MV_400_0_node_121 | 20 | n |  | TRUE
102 | bus_MV_400_0_node_122 | 20 | n |  | TRUE
103 | bus_MV_400_0_node_123 | 20 | n |  | TRUE
104 | bus_MV_400_0_node_124 | 20 | n |  | TRUE
105 | bus_MV_400_0_node_127 | 20 | n |  | TRUE
106 | bus_MV_400_0_node_128 | 20 | n |  | TRUE
107 | bus_MV_400_0_node_129 | 20 | n |  | TRUE
108 | bus_MV_400_0_node_205 | 20 | n |  | TRUE
109 | bus_MV_400_0_node_209 | 20 | n |  | TRUE
110 | bus_MV_400_0_node_198 | 20 | n |  | TRUE
111 | bus_MV_400_0_node_199 | 20 | n |  | TRUE
112 | bus_HV_400_0_node_128 | 110 | n |  | TRUE

## load
| name | bus | p_mw | q_mvar | const_z_percent | const_i_percent | sn_mva | scaling | in_service | type
0 | MV_400_0_load_0 | 0 | 0.26398 | 0.12785 | 0 | 0 |  | 1 | TRUE | wye
1 | MV_400_0_load_164 | 4 | 0.072638 | 0.03518 | 0 | 0 |  | 1 | TRUE | wye
2 | MV_400_0_load_217 | 5 | 0.16387 | 0.079367 | 0 | 0 |  | 1 | TRUE | wye
3 | MV_400_0_load_12 | 8 | 0.11112 | 0.05382 | 0 | 0 |  | 1 | TRUE | wye
4 | MV_400_0_load_81 | 11 | 0.21009 | 0.10175 | 0 | 0 |  | 1 | TRUE | wye
5 | MV_400_0_load_20 | 14 | 0.24975 | 0.12096 | 0 | 0 |  | 1 | TRUE | wye
6 | MV_400_0_load_23 | 16 | 0.18823 | 0.091165 | 0 | 0 |  | 1 | TRUE | wye
7 | MV_400_0_load_24 | 18 | 0.32587 | 0.15783 | 0 | 0 |  | 1 | TRUE | wye
8 | MV_400_0_load_207 | 19 | 0.32717 | 0.15846 | 0 | 0 |  | 1 | TRUE | wye
9 | MV_400_0_load_25 | 23 | 0.30049 | 0.14553 | 0 | 0 |  | 1 | TRUE | wye
10 | MV_400_0_load_26 | 24 | 0.14745 | 0.071414 | 0 | 0 |  | 1 | TRUE | wye
11 | MV_400_0_load_27 | 25 | 0.23398 | 0.11332 | 0 | 0 |  | 1 | TRUE | wye
12 | MV_400_0_load_66 | 26 | 0.26747 | 0.12954 | 0 | 0 |  | 1 | TRUE | wye
13 | MV_400_0_load_201 | 29 | 0.23753 | 0.11504 | 0 | 0 |  | 1 | TRUE | wye
14 | MV_400_0_load_215 | 33 | 0.27229 | 0.13188 | 0 | 0 |  | 1 | TRUE | wye
15 | MV_400_0_load_76 | 34 | 0.2383 | 0.11542 | 0 | 0 |  | 1 | TRUE | wye
16 | MV_400_0_load_71 | 35 | 0.33304 | 0.1613 | 0 | 0 |  | 1 | TRUE | wye
17 | MV_400_0_load_206 | 36 | 0.1968 | 0.095313 | 0 | 0 |  | 1 | TRUE | wye
18 | MV_400_0_load_74 | 41 | 0.056499 | 0.027364 | 0 | 0 |  | 1 | TRUE | wye
19 | MV_400_0_load_182 | 42 | 0.068584 | 0.033217 | 0 | 0 |  | 1 | TRUE | wye
20 | MV_400_0_load_187 | 45 | 0.14234 | 0.068937 | 0 | 0 |  | 1 | TRUE | wye
21 | MV_400_0_load_185 | 46 | 0.12431 | 0.060208 | 0 | 0 |  | 1 | TRUE | wye
22 | MV_400_0_load_77 | 47 | 0.18739 | 0.09076 | 0 | 0 |  | 1 | TRUE | wye
23 | MV_400_0_load_79 | 49 | 0.11755 | 0.056931 | 0 | 0 |  | 1 | TRUE | wye
24 | MV_400_0_load_82 | 51 | 0.074794 | 0.036225 | 0 | 0 |  | 1 | TRUE | wye
25 | MV_400_0_load_137 | 53 | 0.097799 | 0.047366 | 0 | 0 |  | 1 | TRUE | wye
26 | MV_400_0_load_211 | 55 | 0.29966 | 0.14513 | 0 | 0 |  | 1 | TRUE | wye
27 | MV_400_0_load_89 | 57 | 0.35726 | 0.17303 | 0 | 0 |  | 1 | TRUE | wye
28 | MV_400_0_load_202 | 58 | 0.21992 | 0.10651 | 0 | 0 |  | 1 | TRUE | wye
29 | MV_400_0_load_188 | 62 | 0.08381 | 0.040591 | 0 | 0 |  | 1 | TRUE | wye
30 | MV_400_0_load_192 | 64 | 0.089011 | 0.04311 | 0 | 0 |  | 1 | TRUE | wye
31 | MV_400_0_load_190 | 66 | 0.10862 | 0.052608 | 0 | 0 |  | 1 | TRUE | wye
32 | MV_400_0_load_85 | 67 | 0.35973 | 0.17422 | 0 | 0 |  | 1 | TRUE | wye
33 | MV_400_0_load_203 | 70 | 0.27499 | 0.13319 | 0 | 0 |  | 1 | TRUE | wye
34 | MV_400_0_load_92 | 72 | 0.3214 | 0.15566 | 0 | 0 |  | 1 | TRUE | wye
35 | MV_400_0_load_95 | 74 | 0.15621 | 0.075656 | 0 | 0 |  | 1 | TRUE | wye
36 | MV_400_0_load_96 | 75 | 0.075299 | 0.036469 | 0 | 0 |  | 1 | TRUE | wye
37 | MV_400_0_load_106 | 76 | 0.14091 | 0.068245 | 0 | 0 |  | 1 | TRUE | wye
38 | MV_400_0_load_112 | 81 | 0.1402 | 0.067904 | 0 | 0 |  | 1 | TRUE | wye
39 | MV_400_0_load_131 | 83 | 0.13988 | 0.067747 | 0 | 0 |  | 1 | TRUE | wye
40 | MV_400_0_load_140 | 84 | 0.14834 | 0.071845 | 0 | 0 |  | 1 | TRUE | wye
41 | MV_400_0_load_141 | 85 | 0.11913 | 0.057698 | 0 | 0 |  | 1 | TRUE | wye
42 | MV_400_0_load_132 | 86 | 0.056403 | 0.027317 | 0 | 0 |  | 1 | TRUE | wye
43 | MV_400_0_load_204 | 90 | 0.13151 | 0.063694 | 0 | 0 |  | 1 | TRUE | wye
44 | MV_400_0_load_115 | 92 | 0.14722 | 0.071302 | 0 | 0 |  | 1 | TRUE | wye
45 | MV_400_0_load_135 | 97 | 0.093984 | 0.045519 | 0 | 0 |  | 1 | TRUE | wye
46 | MV_400_0_load_136 | 98 | 0.13441 | 0.065096 | 0 | 0 |  | 1 | TRUE | wye
47 | MV_400_0_load_121 | 101 | 0.12984 | 0.062885 | 0 | 0 |  | 1 | TRUE | wye
48 | MV_400_0_load_123 | 103 | 0.27956 | 0.1354 | 0 | 0 |  | 1 | TRUE | wye
49 | MV_400_0_load_128 | 106 | 0.41364 | 0.20034 | 0 | 0 |  | 1 | TRUE | wye
50 | MV_400_0_load_129 | 107 | 0.1495 | 0.072406 | 0 | 0 |  | 1 | TRUE | wye
51 | MV_400_0_load_205 | 108 | 0.15029 | 0.072786 | 0 | 0 |  | 1 | TRUE | wye
52 | MV_400_0_load_209 | 109 | 0.083906 | 0.040637 | 0 | 0 |  | 1 | TRUE | wye
53 | MV_400_0_load_199 | 111 | 0.30399 | 0.14723 | 0 | 0 |  | 1 | TRUE | wye

## ext_grid
| name | bus | vm_pu | va_degree | slack_weight | in_service
0 |  | 106 | 1 | 0 | 1 | TRUE

## line
| name | std_type | from_bus | to_bus | length_km | r_ohm_per_km | x_ohm_per_km | c_nf_per_km | g_us_per_km | max_i_ka | df | parallel | type | in_service
0 | MV_400_0_line_0 |  | 0 | 1 | 0.01283 | 0.445 | 0.132 | 190 | 0 | 0.22 | 1 | 1 | cs | TRUE
1 | MV_400_0_line_1 |  | 1 | 2 | 1.3006 | 0.103 | 0.058 | 500 | 0 | 0.638 | 1 | 1 | cs | TRUE
2 | MV_400_0_line_2 |  | 1 | 3 | 1.1313 | 0.103 | 0.058 | 500 | 0 | 0.638 | 1 | 1 | cs | TRUE
3 | MV_400_0_line_3 |  | 2 | 4 | 0.082938 | 0.103 | 0.058 | 500 | 0 | 0.638 | 1 | 1 | cs | TRUE
4 | MV_400_0_line_4 |  | 3 | 5 | 0.006548 | 0.103 | 0.058 | 500 | 0 | 0.638 | 1 | 1 | cs | TRUE
5 | MV_400_0_line_5 |  | 4 | 6 | 0.028161 | 0.103 | 0.058 | 500 | 0 | 0.638 | 1 | 1 | cs | TRUE
6 | MV_400_0_line_6 |  | 5 | 7 | 0.013008 | 0.103 | 0.058 | 500 | 0 | 0.638 | 1 | 1 | cs | TRUE
7 | MV_400_0_line_7 |  | 6 | 17 | 0.48531 | 0.103 | 0.058 | 500 | 0 | 0.638 | 1 | 1 | cs | TRUE
8 | MV_400_0_line_8 |  | 7 | 110 | 1.586 | 0.119 | 0.32 | 11 | 0 | 0.645 | 1 | 1 | ol | TRUE
9 | MV_400_0_line_9 |  | 8 | 9 | 0.046484 | 0.103 | 0.058 | 500 | 0 | 0.638 | 1 | 1 | cs | TRUE
10 | MV_400_0_line_10 |  | 8 | 10 | 0.045905 | 0.119 | 0.32 | 11 | 0 | 0.645 | 1 | 1 | ol | TRUE
11 | MV_400_0_line_11 |  | 9 | 11 | 2.7643 | 0.119 | 0.32 | 11 | 0 | 0.645 | 1 | 1 | ol | TRUE
12 | MV_400_0_line_12 |  | 10 | 12 | 0.33369 | 0.445 | 0.132 | 190 | 0 | 0.22 | 1 | 1 | cs | TRUE
13 | MV_400_0_line_13 |  | 10 | 13 | 0.92517 | 0.103 | 0.058 | 500 | 0 | 0.638 | 1 | 1 | cs | TRUE
14 | MV_400_0_line_14 |  | 11 | 20 | 1.4498 | 0.119 | 0.32 | 11 | 0 | 0.645 | 1 | 1 | ol | TRUE
15 | MV_400_0_line_15 |  | 12 | 14 | 0.13914 | 0.445 | 0.132 | 190 | 0 | 0.22 | 1 | 1 | cs | TRUE
16 | MV_400_0_line_16 |  | 13 | 19 | 0.037396 | 0.5939 | 0.372 | 9.5 | 0 | 0.21 | 1 | 1 | ol | TRUE
17 | MV_400_0_line_17 |  | 13 | 15 | 0.3691 | 0.445 | 0.132 | 190 | 0 | 0.22 | 1 | 1 | cs | TRUE
18 | MV_400_0_line_18 |  | 13 | 17 | 0.6567 | 0.103 | 0.058 | 500 | 0 | 0.638 | 1 | 1 | cs | TRUE
19 | MV_400_0_line_19 |  | 14 | 21 | 0.07187 | 0.445 | 0.132 | 190 | 0 | 0.22 | 1 | 1 | cs | TRUE
20 | MV_400_0_line_20 |  | 15 | 16 | 0.013717 | 0.445 | 0.132 | 190 | 0 | 0.22 | 1 | 1 | cs | TRUE
21 | MV_400_0_line_21 |  | 17 | 18 | 0.030695 | 0.5939 | 0.372 | 9.5 | 0 | 0.21 | 1 | 1 | ol | TRUE
22 | MV_400_0_line_22 |  | 20 | 56 | 0.08105 | 0.103 | 0.058 | 500 | 0 | 0.638 | 1 | 1 | cs | TRUE
23 | MV_400_0_line_23 |  | 20 | 57 | 0.048844 | 0.445 | 0.132 | 190 | 0 | 0.22 | 1 | 1 | cs | TRUE
24 | MV_400_0_line_24 |  | 21 | 22 | 0.15643 | 0.445 | 0.132 | 190 | 0 | 0.22 | 1 | 1 | cs | TRUE
25 | MV_400_0_line_25 |  | 22 | 23 | 0.27233 | 0.5939 | 0.372 | 9.5 | 0 | 0.21 | 1 | 1 | ol | TRUE
26 | MV_400_0_line_26 |  | 23 | 24 | 0.078262 | 0.445 | 0.132 | 190 | 0 | 0.22 | 1 | 1 | cs | TRUE
27 | MV_400_0_line_27 |  | 24 | 25 | 0.014951 | 0.445 | 0.132 | 190 | 0 | 0.22 | 1 | 1 | cs | TRUE
28 | MV_400_0_line_28 |  | 26 | 27 | 0.055092 | 0.445 | 0.132 | 190 | 0 | 0.22 | 1 | 1 | cs | TRUE
29 | MV_400_0_line_29 |  | 26 | 28 | 0.092256 | 0.5939 | 0.372 | 9.5 | 0 | 0.21 | 1 | 1 | ol | TRUE
30 | MV_400_0_line_30 |  | 27 | 29 | 4.034 | 0.306 | 0.35 | 10 | 0 | 0.35 | 1 | 1 | ol | TRUE
31 | MV_400_0_line_31 |  | 28 | 30 | 0.6148 | 0.445 | 0.132 | 190 | 0 | 0.22 | 1 | 1 | cs | TRUE
32 | MV_400_0_line_32 |  | 29 | 31 | 1.1455 | 0.2376 | 0.344 | 10.3 | 0 | 0.41 | 1 | 1 | ol | TRUE
33 | MV_400_0_line_33 |  | 30 | 34 | 0.008661 | 0.445 | 0.132 | 190 | 0 | 0.22 | 1 | 1 | cs | TRUE
34 | MV_400_0_line_34 |  | 30 | 32 | 0.37196 | 0.445 | 0.132 | 190 | 0 | 0.22 | 1 | 1 | cs | TRUE
35 | MV_400_0_line_35 |  | 31 | 107 | 0.086225 | 0.122 | 0.112 | 304 | 0 | 0.421 | 1 | 1 | cs | TRUE
36 | MV_400_0_line_36 |  | 32 | 33 | 0.10147 | 0.5939 | 0.372 | 9.5 | 0 | 0.21 | 1 | 1 | ol | TRUE
37 | MV_400_0_line_37 |  | 33 | 35 | 0.45296 | 0.5939 | 0.372 | 9.5 | 0 | 0.21 | 1 | 1 | ol | TRUE
38 | MV_400_0_line_38 |  | 34 | 38 | 1.3961 | 0.5939 | 0.372 | 9.5 | 0 | 0.21 | 1 | 1 | ol | TRUE
39 | MV_400_0_line_39 |  | 35 | 39 | 0.072979 | 0.445 | 0.132 | 190 | 0 | 0.22 | 1 | 1 | cs | TRUE
40 | MV_400_0_line_40 |  | 36 | 37 | 0.068512 | 0.445 | 0.132 | 190 | 0 | 0.22 | 1 | 1 | cs | TRUE
41 | MV_400_0_line_41 |  | 37 | 110 | 0.93671 | 0.122 | 0.112 | 304 | 0 | 0.421 | 1 | 1 | cs | TRUE
42 | MV_400_0_line_42 |  | 38 | 46 | 0.098318 | 0.445 | 0.132 | 190 | 0 | 0.22 | 1 | 1 | cs | TRUE
43 | MV_400_0_line_43 |  | 39 | 40 | 0.66219 | 0.5939 | 0.372 | 9.5 | 0 | 0.21 | 1 | 1 | ol | TRUE
44 | MV_400_0_line_44 |  | 40 | 41 | 0.13834 | 0.445 | 0.132 | 190 | 0 | 0.22 | 1 | 1 | cs | TRUE
45 | MV_400_0_line_45 |  | 42 | 43 | 0.091807 | 0.445 | 0.132 | 190 | 0 | 0.22 | 1 | 1 | cs | TRUE
46 | MV_400_0_line_46 |  | 43 | 44 | 0.14376 | 0.445 | 0.132 | 190 | 0 | 0.22 | 1 | 1 | cs | TRUE
47 | MV_400_0_line_47 |  | 44 | 45 | 0.016335 | 0.445 | 0.132 | 190 | 0 | 0.22 | 1 | 1 | cs | TRUE
48 | MV_400_0_line_48 |  | 44 | 46 | 0.083267 | 0.445 | 0.132 | 190 | 0 | 0.22 | 1 | 1 | cs | TRUE
49 | MV_400_0_line_49 |  | 47 | 48 | 0.085775 | 0.445 | 0.132 | 190 | 0 | 0.22 | 1 | 1 | cs | TRUE
50 | MV_400_0_line_50 |  | 47 | 49 | 0.11019 | 0.445 | 0.132 | 190 | 0 | 0.22 | 1 | 1 | cs | TRUE
51 | MV_400_0_line_51 |  | 48 | 50 | 0.67124 | 0.445 | 0.132 | 190 | 0 | 0.22 | 1 | 1 | cs | TRUE
52 | MV_400_0_line_52 |  | 48 | 51 | 1.7662 | 0.5939 | 0.372 | 9.5 | 0 | 0.21 | 1 | 1 | ol | TRUE
53 | MV_400_0_line_53 |  | 50 | 55 | 0.016559 | 0.445 | 0.132 | 190 | 0 | 0.22 | 1 | 1 | cs | TRUE
54 | MV_400_0_line_54 |  | 51 | 52 | 0.085843 | 0.5939 | 0.372 | 9.5 | 0 | 0.21 | 1 | 1 | ol | TRUE
55 | MV_400_0_line_55 |  | 52 | 61 | 0.86542 | 0.103 | 0.058 | 500 | 0 | 0.638 | 1 | 1 | cs | TRUE
56 | MV_400_0_line_56 |  | 53 | 54 | 0.076525 | 0.445 | 0.132 | 190 | 0 | 0.22 | 1 | 1 | cs | TRUE
57 | MV_400_0_line_57 |  | 54 | 88 | 0.11966 | 0.445 | 0.132 | 190 | 0 | 0.22 | 1 | 1 | cs | TRUE
58 | MV_400_0_line_58 |  | 56 | 70 | 0.046183 | 0.103 | 0.058 | 500 | 0 | 0.638 | 1 | 1 | cs | TRUE
59 | MV_400_0_line_59 |  | 57 | 69 | 0.055666 | 0.445 | 0.132 | 190 | 0 | 0.22 | 1 | 1 | cs | TRUE
60 | MV_400_0_line_60 |  | 58 | 59 | 0.71186 | 0.119 | 0.32 | 11 | 0 | 0.645 | 1 | 1 | ol | TRUE
61 | MV_400_0_line_61 |  | 58 | 60 | 0.14583 | 0.119 | 0.32 | 11 | 0 | 0.645 | 1 | 1 | ol | TRUE
62 | MV_400_0_line_62 |  | 59 | 109 | 0.048133 | 0.445 | 0.132 | 190 | 0 | 0.22 | 1 | 1 | cs | TRUE
63 | MV_400_0_line_63 |  | 59 | 71 | 0.50846 | 0.103 | 0.058 | 500 | 0 | 0.638 | 1 | 1 | cs | TRUE
64 | MV_400_0_line_64 |  | 60 | 62 | 0.10443 | 0.103 | 0.058 | 500 | 0 | 0.638 | 1 | 1 | cs | TRUE
65 | MV_400_0_line_65 |  | 60 | 61 | 0.12311 | 0.103 | 0.058 | 500 | 0 | 0.638 | 1 | 1 | cs | TRUE
66 | MV_400_0_line_66 |  | 62 | 75 | 0.10605 | 0.103 | 0.058 | 500 | 0 | 0.638 | 1 | 1 | cs | TRUE
67 | MV_400_0_line_67 |  | 63 | 64 | 0.05619 | 0.103 | 0.058 | 500 | 0 | 0.638 | 1 | 1 | cs | TRUE
68 | MV_400_0_line_68 |  | 63 | 65 | 1.2393 | 0.119 | 0.32 | 11 | 0 | 0.645 | 1 | 1 | ol | TRUE
69 | MV_400_0_line_69 |  | 63 | 66 | 0.10181 | 0.445 | 0.132 | 190 | 0 | 0.22 | 1 | 1 | cs | TRUE
70 | MV_400_0_line_70 |  | 64 | 104 | 0.18326 | 0.103 | 0.058 | 500 | 0 | 0.638 | 1 | 1 | cs | TRUE
71 | MV_400_0_line_71 |  | 65 | 72 | 0.032958 | 0.103 | 0.058 | 500 | 0 | 0.638 | 1 | 1 | cs | TRUE
72 | MV_400_0_line_72 |  | 67 | 68 | 0.034446 | 0.445 | 0.132 | 190 | 0 | 0.22 | 1 | 1 | cs | TRUE
73 | MV_400_0_line_73 |  | 68 | 69 | 0.46243 | 0.445 | 0.132 | 190 | 0 | 0.22 | 1 | 1 | cs | TRUE
74 | MV_400_0_line_74 |  | 70 | 71 | 0.013522 | 0.103 | 0.058 | 500 | 0 | 0.638 | 1 | 1 | cs | TRUE
75 | MV_400_0_line_75 |  | 72 | 73 | 0.045735 | 0.119 | 0.32 | 11 | 0 | 0.645 | 1 | 1 | ol | TRUE
76 | MV_400_0_line_76 |  | 73 | 74 | 0.048495 | 0.103 | 0.058 | 500 | 0 | 0.638 | 1 | 1 | cs | TRUE
77 | MV_400_0_line_77 |  | 74 | 75 | 0.15419 | 0.103 | 0.058 | 500 | 0 | 0.638 | 1 | 1 | cs | TRUE
78 | MV_400_0_line_78 |  | 76 | 77 | 0.026921 | 0.445 | 0.132 | 190 | 0 | 0.22 | 1 | 1 | cs | TRUE
79 | MV_400_0_line_79 |  | 77 | 78 | 0.092675 | 0.445 | 0.132 | 190 | 0 | 0.22 | 1 | 1 | cs | TRUE
80 | MV_400_0_line_80 |  | 77 | 79 | 0.13082 | 0.445 | 0.132 | 190 | 0 | 0.22 | 1 | 1 | cs | TRUE
81 | MV_400_0_line_81 |  | 77 | 80 | 0.27017 | 0.445 | 0.132 | 190 | 0 | 0.22 | 1 | 1 | cs | TRUE
82 | MV_400_0_line_82 |  | 78 | 81 | 0.043536 | 0.445 | 0.132 | 190 | 0 | 0.22 | 1 | 1 | cs | TRUE
83 | MV_400_0_line_83 |  | 79 | 82 | 0.55615 | 0.445 | 0.132 | 190 | 0 | 0.22 | 1 | 1 | cs | TRUE
84 | MV_400_0_line_84 |  | 79 | 83 | 0.031314 | 0.445 | 0.132 | 190 | 0 | 0.22 | 1 | 1 | cs | TRUE
85 | MV_400_0_line_85 |  | 80 | 85 | 0.039127 | 0.5939 | 0.372 | 9.5 | 0 | 0.21 | 1 | 1 | ol | TRUE
86 | MV_400_0_line_86 |  | 80 | 86 | 0.34226 | 0.5939 | 0.372 | 9.5 | 0 | 0.21 | 1 | 1 | ol | TRUE
87 | MV_400_0_line_87 |  | 81 | 87 | 0.008761 | 0.445 | 0.132 | 190 | 0 | 0.22 | 1 | 1 | cs | TRUE
88 | MV_400_0_line_88 |  | 82 | 84 | 0.086057 | 0.5939 | 0.372 | 9.5 | 0 | 0.21 | 1 | 1 | ol | TRUE
89 | MV_400_0_line_89 |  | 84 | 88 | 0.048708 | 0.445 | 0.132 | 190 | 0 | 0.22 | 1 | 1 | cs | TRUE
90 | MV_400_0_line_90 |  | 87 | 89 | 0.037099 | 0.445 | 0.132 | 190 | 0 | 0.22 | 1 | 1 | cs | TRUE
91 | MV_400_0_line_91 |  | 89 | 90 | 0.041452 | 0.445 | 0.132 | 190 | 0 | 0.22 | 1 | 1 | cs | TRUE
92 | MV_400_0_line_92 |  | 90 | 91 | 0.06449 | 0.5939 | 0.372 | 9.5 | 0 | 0.21 | 1 | 1 | ol | TRUE
93 | MV_400_0_line_93 |  | 91 | 94 | 0.083105 | 0.445 | 0.132 | 190 | 0 | 0.22 | 1 | 1 | cs | TRUE
94 | MV_400_0_line_94 |  | 92 | 93 | 0.019253 | 0.445 | 0.132 | 190 | 0 | 0.22 | 1 | 1 | cs | TRUE
95 | MV_400_0_line_95 |  | 92 | 94 | 0.024425 | 0.445 | 0.132 | 190 | 0 | 0.22 | 1 | 1 | cs | TRUE
96 | MV_400_0_line_96 |  | 93 | 95 | 0.10377 | 0.445 | 0.132 | 190 | 0 | 0.22 | 1 | 1 | cs | TRUE
97 | MV_400_0_line_97 |  | 94 | 96 | 0.19047 | 0.445 | 0.132 | 190 | 0 | 0.22 | 1 | 1 | cs | TRUE
98 | MV_400_0_line_98 |  | 95 | 97 | 0.042734 | 0.445 | 0.132 | 190 | 0 | 0.22 | 1 | 1 | cs | TRUE
99 | MV_400_0_line_99 |  | 96 | 98 | 0.02306 | 0.445 | 0.132 | 190 | 0 | 0.22 | 1 | 1 | cs | TRUE
100 | MV_400_0_line_100 |  | 98 | 99 | 0.056195 | 0.5939 | 0.372 | 9.5 | 0 | 0.21 | 1 | 1 | ol | TRUE
101 | MV_400_0_line_101 |  | 99 | 100 | 0.24938 | 0.445 | 0.132 | 190 | 0 | 0.22 | 1 | 1 | cs | TRUE
102 | MV_400_0_line_102 |  | 100 | 105 | 0.40678 | 0.103 | 0.058 | 500 | 0 | 0.638 | 1 | 1 | cs | TRUE
103 | MV_400_0_line_103 |  | 100 | 107 | 0.095364 | 0.119 | 0.32 | 11 | 0 | 0.645 | 1 | 1 | ol | TRUE
104 | MV_400_0_line_104 |  | 101 | 102 | 0.017851 | 0.103 | 0.058 | 500 | 0 | 0.638 | 1 | 1 | cs | TRUE
105 | MV_400_0_line_105 |  | 101 | 103 | 0.10151 | 0.103 | 0.058 | 500 | 0 | 0.638 | 1 | 1 | cs | TRUE
106 | MV_400_0_line_106 |  | 102 | 104 | 0.14058 | 0.103 | 0.058 | 500 | 0 | 0.638 | 1 | 1 | cs | TRUE
107 | MV_400_0_line_107 |  | 102 | 105 | 0.37809 | 0.103 | 0.058 | 500 | 0 | 0.638 | 1 | 1 | cs | TRUE
108 | MV_400_0_line_108 |  | 103 | 106 | 0.066627 | 0.103 | 0.058 | 500 | 0 | 0.638 | 1 | 1 | cs | TRUE
109 | MV_400_0_line_109 |  | 105 | 108 | 0.10423 | 0.445 | 0.132 | 190 | 0 | 0.22 | 1 | 1 | cs | TRUE
110 | MV_400_0_line_110 |  | 110 | 111 | 0.013365 | 0.445 | 0.132 | 190 | 0 | 0.22 | 1 | 1 | cs | TRUE

## trafo
| name | std_type | hv_bus | lv_bus | sn_mva | vn_hv_kv | vn_lv_kv | vk_percent | vkr_percent | pfe_kw | i0_percent | shift_degree | tap_side | tap_neutral | tap_min | tap_max | tap_step_percent | tap_step_degree | tap_pos | tap_phase_shifter | parallel | df | in_service
0 | MV_400_0_trafo_128 | 25 MVA 110/20 kV | 112 | 106 | 25 | 110 | 20 | 12 | 0.41 | 14 | 0.07 | 150 | hv | 0 | -9 | 9 | 1.5 | 0 | 0 | FALSE | 1 | 1 | TRUE

## bus_geodata
| x | y | coords
0 | 2679521.1175 | 1284115.8392
1 | 2679533.782 | 1284113.5637
2 | 2679794.9437 | 1282972.8192
3 | 2679857.3256 | 1284469.6954
4 | 2679810.3855 | 1282891.3312
5 | 2679855.5885 | 1284476.0105
6 | 2679815.6286 | 1282863.6628
7 | 2679852.6993 | 1284488.6932
8 | 2679816.2235 | 1282142.5092
9 | 2679842.5919 | 1282105.1237
10 | 2679807.2335 | 1282187.5253
11 | 2678754.0394 | 1279564.159
12 | 2679584.1638 | 1282329.4849
13 | 2679727.2428 | 1282760.3467
14 | 2679454.0225 | 1282379.2938
15 | 2680048.703 | 1282736.9939
16 | 2680050.9966 | 1282723.4692
17 | 2679526.5901 | 1282711.7959
18 | 2679531.8338 | 1282681.5523
19 | 2679741.1138 | 1282795.0746
20 | 2677428.2137 | 1280150.8811
21 | 2679382.4328 | 1282371.4897
22 | 2679298.9046 | 1282467.9355
23 | 2679038.9275 | 1282386.8434
24 | 2679009.2416 | 1282459.2563
25 | 2679003.5705 | 1282473.0899
26 | 2678052.5263 | 1288523.5253
27 | 2678080.9652 | 1288476.4062
28 | 2678002.413 | 1288600.9835
29 | 2677996.6833 | 1284443.2465
30 | 2678023.0591 | 1289071.9619
31 | 2677176.7688 | 1283643.315
32 | 2678334.5497 | 1289189.5313
33 | 2678425.5624 | 1289144.6594
34 | 2678021.8803 | 1289080.5426
35 | 2678696.6578 | 1289507.5333
36 | 2681412.1875 | 1286080.3986
37 | 2681408.1732 | 1286017.4114
38 | 2676635.0861 | 1289241.8285
39 | 2678662.444 | 1289572.0319
40 | 2679230.1332 | 1289912.9485
41 | 2679332.4912 | 1290006.3631
42 | 2676464.3028 | 1289219.8115
43 | 2676430.1451 | 1289134.5956
44 | 2676507.363 | 1289187.9773
45 | 2676522.1545 | 1289180.9523
46 | 2676541.9659 | 1289263.7141
47 | 2674809.3822 | 1279817.19
48 | 2674858.8589 | 1279887.3641
49 | 2674753.2619 | 1279722.3575
50 | 2674445.7332 | 1280177.6294
51 | 2675695.1369 | 1281443.0635
52 | 2675751.9789 | 1281507.3911
53 | 2676197.0242 | 1283045.2369
54 | 2676141.3107 | 1283097.8721
55 | 2674437.628 | 1280178.8392
56 | 2677439.4631 | 1280231.1507
57 | 2677379.8074 | 1280158.4076
58 | 2676690.9568 | 1281147.2954
59 | 2677168.4111 | 1280619.2971
60 | 2676565.9179 | 1281222.3441
61 | 2676491.48 | 1281147.4049
62 | 2676642.4759 | 1281292.9468
63 | 2677204.7612 | 1282713.759
64 | 2677185.8972 | 1282766.6881
65 | 2676972.188 | 1281496.4601
66 | 2677298.7969 | 1282752.7396
67 | 2677010.0612 | 1280297.5391
68 | 2677016.4844 | 1280331.3843
69 | 2677324.5944 | 1280166.6014
70 | 2677445.4565 | 1280276.945
71 | 2677434.026 | 1280284.2232
72 | 2676944.2943 | 1281478.7703
73 | 2676905.6903 | 1281454.2464
74 | 2676864.3918 | 1281428.836
75 | 2676732.418 | 1281349.1415
76 | 2676438.5137 | 1283366.1499
77 | 2676463.6887 | 1283375.6877
78 | 2676515.6102 | 1283438.7252
79 | 2676466.5013 | 1283250.9754
80 | 2676302.9824 | 1283540.2987
81 | 2676553.1073 | 1283460.8749
82 | 2676135.7117 | 1283242.3648
83 | 2676465.0677 | 1283219.7196
84 | 2676073.8629 | 1283182.5276
85 | 2676264.1741 | 1283535.3145
86 | 2676369.6639 | 1283875.9987
87 | 2676561.0232 | 1283464.6809
88 | 2676038.0507 | 1283149.3935
89 | 2676595.0002 | 1283479.8127
90 | 2676632.4916 | 1283497.7372
91 | 2676690.001 | 1283526.9206
92 | 2676702.8496 | 1283587.7609
93 | 2676683.6979 | 1283585.5098
94 | 2676727.3485 | 1283587.5573
95 | 2676597.6798 | 1283636.879
96 | 2676852.0997 | 1283507.3485
97 | 2676559.9951 | 1283618.83
98 | 2676874.4438 | 1283512.9334
99 | 2676857.5735 | 1283566.5361
100 | 2677049.7459 | 1283513.6892
101 | 2677225.9907 | 1283012.4757
102 | 2677213.8361 | 1283025.583
103 | 2677326.3202 | 1283019.709
104 | 2677114.2847 | 1282935.1933
105 | 2676977.932 | 1283223.4525
106 | 2677392.1864 | 1283010.4692
107 | 2677118.4127 | 1283579.8648
108 | 2676880.634 | 1283185.3176
109 | 2677204.811 | 1280627.2245
110 | 2681141.9655 | 1285412.3776
111 | 2681154.6631 | 1285408.0933
112 | 2677392.1864 | 1283010.4692

## line_std_types
| c_nf_per_km | r_ohm_per_km | x_ohm_per_km | max_i_ka | type | q_mm2 | alpha | voltage_rating
NAYY 4x50 SE | 210 | 0.642 | 0.083 | 0.142 | cs | 50 | 0.00403 | LV
NAYY 4x120 SE | 264 | 0.225 | 0.08 | 0.242 | cs | 120 | 0.00403 | LV
NAYY 4x150 SE | 261 | 0.208 | 0.08 | 0.27 | cs | 150 | 0.00403 | LV
NA2XS2Y 1x95 RM/25 12/20 kV | 216 | 0.313 | 0.132 | 0.252 | cs | 95 | 0.00403 | MV
NA2XS2Y 1x185 RM/25 12/20 kV | 273 | 0.161 | 0.117 | 0.362 | cs | 185 | 0.00403 | MV
NA2XS2Y 1x240 RM/25 12/20 kV | 304 | 0.122 | 0.112 | 0.421 | cs | 240 | 0.00403 | MV
NA2XS2Y 1x95 RM/25 6/10 kV | 315 | 0.313 | 0.123 | 0.249 | cs | 95 | 0.00403 | MV
NA2XS2Y 1x185 RM/25 6/10 kV | 406 | 0.161 | 0.11 | 0.358 | cs | 185 | 0.00403 | MV
NA2XS2Y 1x240 RM/25 6/10 kV | 456 | 0.122 | 0.105 | 0.416 | cs | 240 | 0.00403 | MV
NA2XS2Y 1x150 RM/25 12/20 kV | 250 | 0.206 | 0.116 | 0.319 | cs | 150 | 0.00403 | MV
NA2XS2Y 1x120 RM/25 12/20 kV | 230 | 0.253 | 0.119 | 0.283 | cs | 120 | 0.00403 | MV
NA2XS2Y 1x70 RM/25 12/20 kV | 190 | 0.443 | 0.132 | 0.22 | cs | 70 | 0.00403 | MV
NA2XS2Y 1x150 RM/25 6/10 kV | 360 | 0.206 | 0.11 | 0.315 | cs | 150 | 0.00403 | MV
NA2XS2Y 1x120 RM/25 6/10 kV | 340 | 0.253 | 0.113 | 0.28 | cs | 120 | 0.00403 | MV
NA2XS2Y 1x70 RM/25 6/10 kV | 280 | 0.443 | 0.123 | 0.217 | cs | 70 | 0.00403 | MV
N2XS(FL)2Y 1x120 RM/35 64/110 kV | 112 | 0.153 | 0.166 | 0.366 | cs | 120 | 0.00393 | HV
N2XS(FL)2Y 1x185 RM/35 64/110 kV | 125 | 0.099 | 0.156 | 0.457 | cs | 185 | 0.00393 | HV
N2XS(FL)2Y 1x240 RM/35 64/110 kV | 135 | 0.075 | 0.149 | 0.526 | cs | 240 | 0.00393 | HV
N2XS(FL)2Y 1x300 RM/35 64/110 kV | 144 | 0.06 | 0.144 | 0.588 | cs | 300 | 0.00393 | HV
15-AL1/3-ST1A 0.4 | 11 | 1.8769 | 0.35 | 0.105 | ol | 16 | 0.00403 | LV
24-AL1/4-ST1A 0.4 | 11.25 | 1.2012 | 0.335 | 0.14 | ol | 24 | 0.00403 | LV
48-AL1/8-ST1A 0.4 | 12.2 | 0.5939 | 0.3 | 0.21 | ol | 48 | 0.00403 | LV
94-AL1/15-ST1A 0.4 | 13.2 | 0.306 | 0.29 | 0.35 | ol | 94 | 0.00403 | LV
34-AL1/6-ST1A 10.0 | 9.7 | 0.8342 | 0.36 | 0.17 | ol | 34 | 0.00403 | MV
48-AL1/8-ST1A 10.0 | 10.1 | 0.5939 | 0.35 | 0.21 | ol | 48 | 0.00403 | MV
70-AL1/11-ST1A 10.0 | 10.4 | 0.4132 | 0.339 | 0.29 | ol | 70 | 0.00403 | MV
94-AL1/15-ST1A 10.0 | 10.75 | 0.306 | 0.33 | 0.35 | ol | 94 | 0.00403 | MV
122-AL1/20-ST1A 10.0 | 11.1 | 0.2376 | 0.323 | 0.41 | ol | 122 | 0.00403 | MV
149-AL1/24-ST1A 10.0 | 11.25 | 0.194 | 0.315 | 0.47 | ol | 149 | 0.00403 | MV
34-AL1/6-ST1A 20.0 | 9.15 | 0.8342 | 0.382 | 0.17 | ol | 34 | 0.00403 | MV
48-AL1/8-ST1A 20.0 | 9.5 | 0.5939 | 0.372 | 0.21 | ol | 48 | 0.00403 | MV
70-AL1/11-ST1A 20.0 | 9.7 | 0.4132 | 0.36 | 0.29 | ol | 70 | 0.00403 | MV
94-AL1/15-ST1A 20.0 | 10 | 0.306 | 0.35 | 0.35 | ol | 94 | 0.00403 | MV
122-AL1/20-ST1A 20.0 | 10.3 | 0.2376 | 0.344 | 0.41 | ol | 122 | 0.00403 | MV
149-AL1/24-ST1A 20.0 | 10.5 | 0.194 | 0.337 | 0.47 | ol | 149 | 0.00403 | MV
184-AL1/30-ST1A 20.0 | 10.75 | 0.1571 | 0.33 | 0.535 | ol | 184 | 0.00403 | MV
243-AL1/39-ST1A 20.0 | 11 | 0.1188 | 0.32 | 0.645 | ol | 243 | 0.00403 | MV
48-AL1/8-ST1A 110.0 | 8 | 0.5939 | 0.46 | 0.21 | ol | 48 | 0.00403 | HV
70-AL1/11-ST1A 110.0 | 8.4 | 0.4132 | 0.45 | 0.29 | ol | 70 | 0.00403 | HV
94-AL1/15-ST1A 110.0 | 8.65 | 0.306 | 0.44 | 0.35 | ol | 94 | 0.00403 | HV
122-AL1/20-ST1A 110.0 | 8.5 | 0.2376 | 0.43 | 0.41 | ol | 122 | 0.00403 | HV
149-AL1/24-ST1A 110.0 | 8.75 | 0.194 | 0.41 | 0.47 | ol | 149 | 0.00403 | HV
184-AL1/30-ST1A 110.0 | 8.8 | 0.1571 | 0.4 | 0.535 | ol | 184 | 0.00403 | HV
243-AL1/39-ST1A 110.0 | 9 | 0.1188 | 0.39 | 0.645 | ol | 243 | 0.00403 | HV
305-AL1/39-ST1A 110.0 | 9.2 | 0.0949 | 0.38 | 0.74 | ol | 305 | 0.00403 | HV
490-AL1/64-ST1A 110.0 | 9.75 | 0.059 | 0.37 | 0.96 | ol | 490 | 0.00403 | HV
679-AL1/86-ST1A 110.0 | 9.95 | 0.042 | 0.36 | 1.15 | ol | 679 | 0.00403 | HV
490-AL1/64-ST1A 220.0 | 10 | 0.059 | 0.285 | 0.96 | ol | 490 | 0.00403 | HV
679-AL1/86-ST1A 220.0 | 11.7 | 0.042 | 0.275 | 1.15 | ol | 679 | 0.00403 | HV
490-AL1/64-ST1A 380.0 | 11 | 0.059 | 0.253 | 0.96 | ol | 490 | 0.00403 | HV
679-AL1/86-ST1A 380.0 | 14.6 | 0.042 | 0.25 | 1.15 | ol | 679 | 0.00403 | HV

## trafo_std_types
| i0_percent | pfe_kw | vkr_percent | sn_mva | vn_lv_kv | vn_hv_kv | vk_percent | shift_degree | vector_group | tap_side | tap_neutral | tap_min | tap_max | tap_step_degree | tap_step_percent | tap_phase_shifter
160 MVA 380/110 kV | 0.06 | 60 | 0.25 | 160 | 110 | 380 | 12.2 | 0 | Yy0 | hv | 0 | -9 | 9 | 0 | 1.5 | FALSE
100 MVA 220/110 kV | 0.06 | 55 | 0.26 | 100 | 110 | 220 | 12 | 0 | Yy0 | hv | 0 | -9 | 9 | 0 | 1.5 | FALSE
63 MVA 110/20 kV | 0.04 | 22 | 0.32 | 63 | 20 | 110 | 18 | 150 | YNd5 | hv | 0 | -9 | 9 | 0 | 1.5 | FALSE
40 MVA 110/20 kV | 0.05 | 18 | 0.34 | 40 | 20 | 110 | 16.2 | 150 | YNd5 | hv | 0 | -9 | 9 | 0 | 1.5 | FALSE
25 MVA 110/20 kV | 0.07 | 14 | 0.41 | 25 | 20 | 110 | 12 | 150 | YNd5 | hv | 0 | -9 | 9 | 0 | 1.5 | FALSE
63 MVA 110/10 kV | 0.04 | 22 | 0.32 | 63 | 10 | 110 | 18 | 150 | YNd5 | hv | 0 | -9 | 9 | 0 | 1.5 | FALSE
40 MVA 110/10 kV | 0.05 | 18 | 0.34 | 40 | 10 | 110 | 16.2 | 150 | YNd5 | hv | 0 | -9 | 9 | 0 | 1.5 | FALSE
25 MVA 110/10 kV | 0.07 | 14 | 0.41 | 25 | 10 | 110 | 12 | 150 | YNd5 | hv | 0 | -9 | 9 | 0 | 1.5 | FALSE
0.25 MVA 20/0.4 kV | 0.32 | 0.8 | 1.44 | 0.25 | 0.4 | 20 | 6 | 150 | Yzn5 | hv | 0 | -2 | 2 | 0 | 2.5 | FALSE
0.4 MVA 20/0.4 kV | 0.3375 | 1.35 | 1.425 | 0.4 | 0.4 | 20 | 6 | 150 | Dyn5 | hv | 0 | -2 | 2 | 0 | 2.5 | FALSE
0.63 MVA 20/0.4 kV | 0.2619 | 1.65 | 1.206 | 0.63 | 0.4 | 20 | 6 | 150 | Dyn5 | hv | 0 | -2 | 2 | 0 | 2.5 | FALSE
0.25 MVA 10/0.4 kV | 0.24 | 0.6 | 1.2 | 0.25 | 0.4 | 10 | 4 | 150 | Dyn5 | hv | 0 | -2 | 2 | 0 | 2.5 | FALSE
0.4 MVA 10/0.4 kV | 0.2375 | 0.95 | 1.325 | 0.4 | 0.4 | 10 | 4 | 150 | Dyn5 | hv | 0 | -2 | 2 | 0 | 2.5 | FALSE
0.63 MVA 10/0.4 kV | 0.1873 | 1.18 | 1.0794 | 0.63 | 0.4 | 10 | 4 | 150 | Dyn5 | hv | 0 | -2 | 2 | 0 | 2.5 | FALSE

## trafo3w_std_types
| sn_hv_mva | sn_mv_mva | sn_lv_mva | vn_hv_kv | vn_mv_kv | vn_lv_kv | vk_hv_percent | vk_mv_percent | vk_lv_percent | vkr_hv_percent | vkr_mv_percent | vkr_lv_percent | pfe_kw | i0_percent | shift_mv_degree | shift_lv_degree | vector_group | tap_side | tap_neutral | tap_min | tap_max | tap_step_percent
63/25/38 MVA 110/20/10 kV | 63 | 25 | 38 | 110 | 20 | 10 | 10.4 | 10.4 | 10.4 | 0.28 | 0.32 | 0.35 | 35 | 0.89 | 0 | 0 | YN0yn0yn0 | hv | 0 | -10 | 10 | 1.2
63/25/38 MVA 110/10/10 kV | 63 | 25 | 38 | 110 | 10 | 10 | 10.4 | 10.4 | 10.4 | 0.28 | 0.32 | 0.35 | 35 | 0.89 | 0 | 0 | YN0yn0yn0 | hv | 0 | -10 | 10 | 1.2

## fuse_std_types
| fuse_type | i_rated_a | t_avg | t_min | t_total | x_avg | x_min | x_total
HV 100A | HV 100A | 100 | 0 | [10.0, 3.64, 0.854, 0.281, 0.1, 0.0531, 0.022, 0.01] | [10.0, 4.267, 1.21, 0.403, 0.1, 0.058, 0.022, 0.01] | 0 | [300.0, 350.0, 450.0, 550.0, 700.0, 850.0, 1200.0, 1752.0] | [600.0, 700.0, 900.0, 1150.0, 1665.0, 2000.0, 3000.0, 4313.0]
HV 10A | HV 10A | 10 | 0 | [10.0, 1675.0, 0.344, 0.156, 0.1, 0.0417, 0.0171, 0.01] | [10.0, 1.3, 0.3, 0.155, 0.1, 0.0555, 0.023, 0.01] | 0 | [30.0, 32.0, 35.0, 37.0, 39.0, 50.0, 70.0, 88.0] | [60.0, 70.0, 80.0, 87.0, 94.0, 110.0, 150.0, 216.0]
HV 125A | HV 125A | 125 | 0 | [10.0, 1.82, 0.344, 0.1, 0.0467, 0.0269, 0.01] | [10.0, 2.478, 0.426, 0.1, 0.0427, 0.0211, 0.01] | 0 | [375.0, 500.0, 700.0, 925.0, 1200.0, 1500.0, 2341.0] | [750.0, 1000.0, 1500.0, 2200.0, 3000.0, 4000.0, 5765.0]
HV 160A | HV 160A | 160 | 0 | [10.0, 4.15, 1.03, 0.198, 0.1, 0.051, 0.0172, 0.01] | [10.0, 2.3, 0.734, 0.274, 0.1, 0.046, 0.0177, 0.01] | 0 | [480.0, 550.0, 700.0, 1000.0, 1260.0, 1600.0, 2500.0, 3227.0] | [960.0, 1300.0, 1700.0, 2200.0, 2996.0, 4000.0, 6000.0, 7946.0]
HV 16A | HV 16A | 16 | 0 | [10.0, 0.352, 0.164, 0.1, 0.0649, 0.0342, 0.01] | [10.0, 2.34, 0.722, 0.181, 0.1, 0.055, 0.0296, 0.01] | 0 | [48.0, 60.0, 65.0, 71.0, 80.0, 100.0, 162.0] | [96.0, 110.0, 125.0, 150.0, 168.0, 200.0, 250.0, 398.0]
HV 200A | HV 200A | 200 | 0 | [10.0, 4.267, 1.21, 0.403, 0.1, 0.058, 0.022, 0.01] | [10.0, 3.73, 1.654, 0.328, 0.1, 0.0531, 0.019, 0.01] | 0 | [600.0, 700.0, 900.0, 1150.0, 1665.0, 2000.0, 3000.0, 4313.0] | [1200.0, 1500.0, 1800.0, 2700.0, 3960.0, 5000.0, 7500.0, 10620.0]
HV 20A | HV 20A | 20 | 0 | [10.0, 1.3, 0.3, 0.155, 0.1, 0.0555, 0.023, 0.01] | [10.0, 1.3, 0.161, 0.1, 0.0611, 0.0399, 0.0141, 0.01] | 0 | [60.0, 70.0, 80.0, 87.0, 94.0, 110.0, 150.0, 216.0] | [120.0, 150.0, 200.0, 223.0, 260.0, 300.0, 450.0, 532.0]
HV 25A | HV 25A | 25 | 0 | [10.0, 2.512, 0.833, 0.299, 0.1, 0.0372, 0.0223, 0.01] | [10.0, 3.125, 0.597, 0.198, 0.1, 0.0378, 0.022, 0.01] | 0 | [75.0, 82.0, 90.0, 100.0, 124.0, 170.0, 200.0, 289.0] | [150.0, 170.0, 210.0, 250.0, 294.0, 400.0, 500.0, 711.0]
HV 31.5A | HV 31.5A | 31.5 | 0 | [10.0, 2.34, 0.722, 0.181, 0.1, 0.055, 0.0296, 0.01] | [10.0, 2.84, 0.368, 0.164, 0.1, 0.0621, 0.0378, 0.0195, 0.01] | 0 | [95.0, 110.0, 125.0, 150.0, 165.0, 200.0, 250.0, 390.0] | [189.0, 220.0, 300.0, 350.0, 393.0, 450.0, 530.0, 700.0, 960.0]
HV 40A | HV 40A | 40 | 0 | [10.0, 1.3, 0.161, 0.1, 0.0611, 0.0399, 0.0141, 0.01] | [10.0, 2.05, 0.369, 0.198, 0.1, 0.051, 0.0298, 0.01] | 0 | [120.0, 150.0, 200.0, 223.0, 260.0, 300.0, 450.0, 532.0] | [240.0, 300.0, 400.0, 450.0, 530.0, 650.0, 800.0, 1311.0]
HV 50A | HV 50A | 50 | 0 | [10.0, 3.215, 0.597, 0.198, 0.1, 0.0378, 0.022, 0.01] | [10.0, 3.64, 0.854, 0.281, 0.1, 0.0531, 0.022, 0.01] | 0 | [150.0, 170.0, 210.0, 250.0, 294.0, 400.0, 500.0, 711.0] | [300.0, 350.0, 450.0, 550.0, 700.0, 850.0, 1200.0, 1752.0]
HV 6.3A | HV 6.3A | 6.3 | 0 | [10.0, 1.39, 0.344, 0.168, 0.1, 0.056, 0.0263, 0.01] | [10.0, 1.711, 0.516, 0.198, 0.1, 0.0634, 0.0303, 0.01] | 0 | [19.0, 19.5, 20.4, 20.8, 22.0, 25.0, 32.0, 48.0] | [38.0, 40.0, 43.0, 48.0, 53.0, 60.0, 75.0, 118.0]
HV 63A | HV 63A | 63 | 0 | [10.0, 2.84, 0.368, 0.164, 0.1, 0.0621, 0.0378, 0.0195, 0.01] | [10.0, 1.82, 0.344, 0.1, 0.0467, 0.0269, 0.01] | 0 | [189.0, 220.0, 300.0, 350.0, 393.0, 450.0, 530.0, 700.0, 961.0] | [378.0, 500.0, 700.0, 934.0, 1200.0, 1500.0, 2366.0]
HV 80A | HV 80A | 80 | 0 | [10.0, 2.05, 0.369, 0.198, 0.1, 0.051, 0.0298, 0.01] | [10.0, 4.15, 1.03, 0.198, 0.1, 0.051, 0.0172, 0.01] | 0 | [240.0, 300.0, 400.0, 450.0, 530.0, 650.0, 800.0, 1311.0] | [480.0, 550.0, 700.0, 1000.0, 1260.0, 1600.0, 2500.0, 3227.0]
Siemens NH-1-100 | Siemens NH-1-100 | 100 | [5400.0, 2000.0, 400.0, 20.0, 1.0, 0.2, 0.012, 0.004] | 0 | 0 | [150.0, 190.0, 250.0, 430.0, 900.0, 1250.0, 2700.0, 3600.0] | 0 | 0
Siemens NH-1-125 | Siemens NH-1-125 | 125 | [4800.0, 120.0, 7.0, 0.1, 0.004] | 0 | 0 | [180.0, 400.0, 740.0, 2000.0, 4250.0] | 0 | 0
Siemens NH-1-16 | Siemens NH-1-16 | 16 | [4000.0, 400.0, 2.0, 0.1, 0.04, 0.01] | 0 | 0 | [26.0, 35.0, 75.0, 150.0, 200.0, 300.0] | 0 | 0
Siemens NH-1-160 | Siemens NH-1-160 | 160 | [4800.0, 120.0, 7.0, 0.1, 0.004] | 0 | 0 | [210.0, 500.0, 900.0, 2300.0, 5000.0] | 0 | 0
Siemens NH-1-25 | Siemens NH-1-25 | 25 | [4000.0, 1000.0, 10.0, 0.2, 0.02, 0.01] | 0 | 0 | [40.0, 50.0, 100.0, 210.0, 400.0, 500.0] | 0 | 0
Siemens NH-1-50 | Siemens NH-1-50 | 50 | [4000.0, 40.0, 4.0, 1.0, 0.02, 0.01] | 0 | 0 | [86.0, 200.0, 300.0, 400.0, 1000.0, 1280.0] | 0 | 0
Siemens NH-1-63 | Siemens NH-1-63 | 63 | [4000.0, 100.0, 10.0, 2.0, 0.04, 0.01] | 0 | 0 | [100.0, 200.0, 300.0, 400.0, 1000.0, 1500.0] | 0 | 0
Siemens NH-1-80 | Siemens NH-1-80 | 80 | [4800.0, 120.0, 7.0, 0.1, 0.01] | 0 | 0 | [150.58, 250.0, 450.0, 1150.0, 2470.0] | 0 | 0
Siemens NH-2-1000 | Siemens NH-2-1000 | 1000 | [4800.0, 120.0, 7.0, 0.1, 0.004] | 0 | 0 | [1900.0, 3500.0, 8400.0, 24000.0, 52000.0] | 0 | 0
Siemens NH-2-200 | Siemens NH-2-200 | 200 | [4800.0, 120.0, 7.0, 0.1, 0.004] | 0 | 0 | [280.0, 650.0, 1200.0, 3000.0, 7000.0] | 0 | 0
Siemens NH-2-224 | Siemens NH-2-224 | 224 | [4800.0, 120.0, 7.0, 0.2, 0.04, 0.004] | 0 | 0 | [400.0, 750.0, 1453.0, 3025.0, 4315.0, 7600.0] | 0 | 0
Siemens NH-2-250 | Siemens NH-2-250 | 250 | [4800.0, 120.0, 7.0, 0.1, 0.004] | 0 | 0 | [450.0, 800.0, 1650.0, 4000.0, 8500.0] | 0 | 0
Siemens NH-2-315 | Siemens NH-2-315 | 315 | [4800.0, 120.0, 7.0, 0.1, 0.004] | 0 | 0 | [550.0, 920.0, 1900.0, 5000.0, 11000.0] | 0 | 0
Siemens NH-2-355 | Siemens NH-2-355 | 355 | [4800.0, 120.0, 6.0, 0.1, 0.004] | 0 | 0 | [650.0, 1116.27, 2350.0, 5840.0, 12790.0] | 0 | 0
Siemens NH-2-400 | Siemens NH-2-400 | 400 | [4800.0, 120.0, 7.0, 0.1, 0.004] | 0 | 0 | [720.0, 1350.0, 2800.0, 6500.0, 15000.0] | 0 | 0
Siemens NH-2-425 | Siemens NH-2-425 | 425 | [4800.0, 120.0, 7.0, 0.1, 0.004] | 0 | 0 | [850.0, 1500.0, 3050.0, 7500.0, 16500.0] | 0 | 0
Siemens NH-2-630 | Siemens NH-2-630 | 630 | [4800.0, 120.0, 7.0, 0.1, 0.004] | 0 | 0 | [1200.0, 2000.0, 4800.0, 12000.0, 26000.0] | 0 | 0

## res_bus
| vm_pu | va_degree | p_mw | q_mvar
0 | 0.98131 | -0.98497 | 0.26398 | 0.12785
1 | 0.98131 | -0.98501 | 0 | 0
2 | 0.98169 | -0.98062 | 0 | 0
3 | 0.98108 | -0.98719 | 0 | 0
4 | 0.98171 | -0.98028 | 0.072638 | 0.03518
5 | 0.98107 | -0.9872 | 0.16387 | 0.079367
6 | 0.98172 | -0.98017 | 0 | 0
7 | 0.98107 | -0.98722 | 0 | 0
8 | 0.98274 | -0.96301 | 0.11112 | 0.05382
9 | 0.98278 | -0.96261 | 0 | 0
10 | 0.98267 | -0.96826 | 0 | 0
11 | 0.98758 | -0.63639 | 0.21009 | 0.10175
12 | 0.98226 | -0.96473 | 0 | 0
13 | 0.98214 | -0.97455 | 0 | 0
14 | 0.9821 | -0.9632 | 0.24975 | 0.12096
15 | 0.98205 | -0.9738 | 0 | 0
16 | 0.98204 | -0.97376 | 0.18823 | 0.091165
17 | 0.98187 | -0.97804 | 0 | 0
18 | 0.98185 | -0.97816 | 0.32587 | 0.15783
19 | 0.98211 | -0.9747 | 0.32717 | 0.15846
20 | 0.99031 | -0.45482 | 0 | 0
21 | 0.98203 | -0.96263 | 0 | 0
22 | 0.9819 | -0.96135 | 0 | 0
23 | 0.98153 | -0.96373 | 0.30049 | 0.14553
24 | 0.98149 | -0.96337 | 0.14745 | 0.071414
25 | 0.98149 | -0.96332 | 0.23398 | 0.11332
26 | 0.98916 | -0.26957 | 0.26747 | 0.12954
27 | 0.98927 | -0.27043 | 0 | 0
28 | 0.98894 | -0.27131 | 0 | 0
29 | 0.99641 | -0.084228 | 0.23753 | 0.11504
30 | 0.98797 | -0.26337 | 0 | 0
31 | 0.9984 | -0.016415 | 0 | 0
32 | 0.98766 | -0.26061 | 0 | 0
33 | 0.98752 | -0.2615 | 0.27229 | 0.13188
34 | 0.98797 | -0.26332 | 0.2383 | 0.11542
35 | 0.98718 | -0.26392 | 0.33304 | 0.1613
36 | 0.98047 | -1.0209 | 0.1968 | 0.095313
37 | 0.98049 | -1.0211 | 0 | 0
38 | 0.98706 | -0.27045 | 0 | 0
39 | 0.98718 | -0.2639 | 0 | 0
40 | 0.98711 | -0.26457 | 0 | 0
41 | 0.9871 | -0.26449 | 0.056499 | 0.027364
42 | 0.98698 | -0.26977 | 0.068584 | 0.033217
43 | 0.98698 | -0.26984 | 0 | 0
44 | 0.987 | -0.26992 | 0 | 0
45 | 0.98699 | -0.26989 | 0.14234 | 0.068937
46 | 0.98702 | -0.2701 | 0.12431 | 0.060208
47 | 0.99098 | -0.3227 | 0.18739 | 0.09076
48 | 0.99102 | -0.323 | 0 | 0
49 | 0.99097 | -0.32256 | 0.11755 | 0.056931
50 | 0.99076 | -0.32091 | 0 | 0
51 | 0.99307 | -0.30656 | 0.074794 | 0.036225
52 | 0.99318 | -0.30568 | 0 | 0
53 | 0.99695 | -0.00074347 | 0.097799 | 0.047366
54 | 0.99696 | -0.0008291 | 0 | 0
55 | 0.99075 | -0.32085 | 0.29966 | 0.14513
56 | 0.99041 | -0.45403 | 0 | 0
57 | 0.99027 | -0.45443 | 0.35726 | 0.17303
58 | 0.99299 | -0.32957 | 0.21992 | 0.10651
59 | 0.99115 | -0.44819 | 0 | 0
60 | 0.99339 | -0.3041 | 0 | 0
61 | 0.99337 | -0.30435 | 0 | 0
62 | 0.99356 | -0.30276 | 0.08381 | 0.040591
63 | 0.99872 | -0.0090495 | 0 | 0
64 | 0.99882 | -0.0082874 | 0.089011 | 0.04311
65 | 0.99429 | -0.28842 | 0 | 0
66 | 0.9987 | -0.0089247 | 0.10862 | 0.052608
67 | 0.99001 | -0.45224 | 0.35973 | 0.17422
68 | 0.99003 | -0.45239 | 0 | 0
69 | 0.99024 | -0.45423 | 0 | 0
70 | 0.99047 | -0.45358 | 0.27499 | 0.13319
71 | 0.99048 | -0.45345 | 0 | 0
72 | 0.99423 | -0.28888 | 0.3214 | 0.15566
73 | 0.99407 | -0.29868 | 0 | 0
74 | 0.99399 | -0.29933 | 0.15621 | 0.075656
75 | 0.99373 | -0.30138 | 0.075299 | 0.036469
76 | 0.99725 | -0.0022695 | 0.14091 | 0.068245
77 | 0.99726 | -0.0023146 | 0 | 0
78 | 0.99734 | -0.0029102 | 0 | 0
79 | 0.99719 | -0.0018866 | 0 | 0
80 | 0.9972 | -0.0018074 | 0 | 0
81 | 0.99738 | -0.0031854 | 0.1402 | 0.067904
82 | 0.99702 | -0.00068543 | 0 | 0
83 | 0.99719 | -0.0018347 | 0.13988 | 0.067747
84 | 0.99698 | -0.00098612 | 0.14834 | 0.071845
85 | 0.99719 | -0.0018642 | 0.11913 | 0.057698
86 | 0.99716 | -0.002048 | 0.056403 | 0.027317
87 | 0.99739 | -0.0032552 | 0 | 0
88 | 0.99697 | -0.00094514 | 0 | 0
89 | 0.99743 | -0.0035496 | 0 | 0
90 | 0.99747 | -0.0038759 | 0.13151 | 0.063694
91 | 0.99759 | -0.002915 | 0 | 0
92 | 0.99768 | -0.0036281 | 0.14722 | 0.071302
93 | 0.99768 | -0.0036109 | 0 | 0
94 | 0.99769 | -0.0036923 | 0 | 0
95 | 0.99767 | -0.0035086 | 0 | 0
96 | 0.99798 | -0.0059303 | 0 | 0
97 | 0.99766 | -0.0034617 | 0.093984 | 0.045519
98 | 0.99802 | -0.0061974 | 0.13441 | 0.065096
99 | 0.99816 | -0.0050483 | 0 | 0
100 | 0.99859 | -0.0082854 | 0 | 0
101 | 0.99949 | -0.0034482 | 0.12984 | 0.062885
102 | 0.99943 | -0.003808 | 0 | 0
103 | 0.99979 | -0.0013822 | 0.27956 | 0.1354
104 | 0.99917 | -0.0057638 | 0 | 0
105 | 0.99902 | -0.0060767 | 0 | 0
106 | 1 | 0 | -9.7907 | -4.1079
107 | 0.99847 | -0.0152 | 0.1495 | 0.072406
108 | 0.999 | -0.0058972 | 0.15029 | 0.072786
109 | 0.99114 | -0.44814 | 0.083906 | 0.040637
110 | 0.98057 | -1.0193 | 0 | 0
111 | 0.98056 | -1.0192 | 0.30399 | 0.14723
112 | 0.99997 | 149.9981 | 0 | 0

## res_line
| p_from_mw | q_from_mvar | p_to_mw | q_to_mvar | pl_mw | ql_mvar | i_from_ka | i_to_ka | i_ka | vm_from_pu | va_from_degree | vm_to_pu | va_to_degree | loading_percent
0 | -0.26398 | -0.12785 | 0.26398 | 0.12756 | 1.2746e-06 | -0.00029461 | 0.0086283 | 0.0086246 | 0.0086283 | 0.98131 | -0.98497 | 0.98131 | -0.98501 | 3.922
1 | -0.92896 | -0.34194 | 0.92929 | 0.26341 | 0.00033197 | -0.078537 | 0.02912 | 0.028403 | 0.02912 | 0.98131 | -0.98501 | 0.98169 | -0.98062 | 4.5642
2 | 0.66498 | 0.21439 | -0.66482 | -0.28274 | 0.00015247 | -0.068348 | 0.020553 | 0.021258 | 0.021258 | 0.98131 | -0.98501 | 0.98108 | -0.98719 | 3.3319
3 | -0.92929 | -0.26341 | 0.92931 | 0.2584 | 2.0646e-05 | -0.0050106 | 0.028403 | 0.028363 | 0.028403 | 0.98169 | -0.98062 | 0.98171 | -0.98028 | 4.4519
4 | 0.66482 | 0.28274 | -0.66482 | -0.28313 | 9.145e-07 | -0.00039548 | 0.021258 | 0.021262 | 0.021262 | 0.98108 | -0.98719 | 0.98107 | -0.9872 | 3.3326
5 | -1.0019 | -0.29358 | 1.002 | 0.29188 | 8.1981e-06 | -0.0017007 | 0.030701 | 0.030687 | 0.030701 | 0.98171 | -0.98028 | 0.98172 | -0.98017 | 4.8121
6 | 0.50095 | 0.20377 | -0.50095 | -0.20455 | 1.0183e-06 | -0.0007861 | 0.015913 | 0.015922 | 0.015922 | 0.98107 | -0.9872 | 0.98107 | -0.98722 | 2.4956
7 | -1.002 | -0.29188 | 1.0021 | 0.26256 | 0.00014013 | -0.029314 | 0.030687 | 0.030457 | 0.030687 | 0.98172 | -0.98017 | 0.98187 | -0.97804 | 4.8099
8 | 0.50095 | 0.20455 | -0.50081 | -0.20627 | 0.00014374 | -0.0017225 | 0.015922 | 0.015945 | 0.015945 | 0.98107 | -0.98722 | 0.98057 | -1.0193 | 2.4721
9 | -2.8886 | -1.053 | 2.8887 | 1.0503 | 0.00011712 | -0.0027549 | 0.090313 | 0.090284 | 0.090313 | 0.98274 | -0.96301 | 0.98278 | -0.96261 | 14.1556
10 | 2.7774 | 0.99921 | -2.7773 | -0.99894 | 0.0001232 | 0.00027002 | 0.086705 | 0.086706 | 0.086706 | 0.98274 | -0.96301 | 0.98267 | -0.96826 | 13.4427
11 | -2.8887 | -1.0503 | 2.8967 | 1.0682 | 0.0080408 | 0.017914 | 0.090284 | 0.090247 | 0.090284 | 0.98278 | -0.96261 | 0.98758 | -0.63639 | 13.9976
12 | 0.93265 | 0.43299 | -0.93224 | -0.44056 | 0.00040777 | -0.0075693 | 0.030207 | 0.030303 | 0.030303 | 0.98267 | -0.96826 | 0.98226 | -0.96473 | 13.774
13 | 1.8447 | 0.56595 | -1.8437 | -0.62153 | 0.00092656 | -0.05558 | 0.056684 | 0.057189 | 0.057189 | 0.98267 | -0.96826 | 0.98214 | -0.97455 | 8.9637
14 | -3.1068 | -1.1699 | 3.1117 | 1.1811 | 0.0048731 | 0.011144 | 0.09704 | 0.09702 | 0.09704 | 0.98758 | -0.63639 | 0.99031 | -0.45482 | 15.045
15 | 0.93224 | 0.44056 | -0.93207 | -0.44371 | 0.00017079 | -0.0031541 | 0.030303 | 0.030343 | 0.030343 | 0.98226 | -0.96473 | 0.9821 | -0.9632 | 13.7923
16 | 0.32718 | 0.15842 | -0.32717 | -0.15846 | 7.6068e-06 | -3.8297e-05 | 0.010685 | 0.010685 | 0.010685 | 0.98214 | -0.97455 | 0.98211 | -0.9747 | 5.0882
17 | 0.18825 | 0.082355 | -0.18823 | -0.09085 | 1.8279e-05 | -0.0084946 | 0.0060395 | 0.0061439 | 0.0061439 | 0.98214 | -0.97455 | 0.98205 | -0.9738 | 2.7927
18 | 1.3283 | 0.38076 | -1.328 | -0.42036 | 0.00033746 | -0.0396 | 0.040615 | 0.040953 | 0.040953 | 0.98214 | -0.97455 | 0.98187 | -0.97804 | 6.4189
19 | 0.68232 | 0.32275 | -0.68228 | -0.32439 | 4.7274e-05 | -0.001641 | 0.022187 | 0.022208 | 0.022208 | 0.9821 | -0.9632 | 0.98203 | -0.96263 | 10.0943
20 | 0.18823 | 0.09085 | -0.18823 | -0.091165 | 6.917e-07 | -0.00031565 | 0.0061439 | 0.006148 | 0.006148 | 0.98205 | -0.9738 | 0.98204 | -0.97376 | 2.7945
21 | 0.32588 | 0.1578 | -0.32587 | -0.15783 | 6.1976e-06 | -3.1444e-05 | 0.010645 | 0.010646 | 0.010646 | 0.98187 | -0.97804 | 0.98185 | -0.97816 | 5.0693
22 | -3.8288 | -1.5143 | 3.8292 | 1.5095 | 0.00036061 | -0.0047917 | 0.12002 | 0.11997 | 0.12002 | 0.99031 | -0.45482 | 0.99041 | -0.45403 | 18.8122
23 | 0.71713 | 0.33322 | -0.71709 | -0.33435 | 3.4668e-05 | -0.0011334 | 0.023051 | 0.023065 | 0.023065 | 0.99031 | -0.45482 | 0.99027 | -0.45443 | 10.484
24 | 0.68228 | 0.32439 | -0.68217 | -0.32797 | 0.0001032 | -0.0035708 | 0.022208 | 0.022253 | 0.022253 | 0.98203 | -0.96263 | 0.9819 | -0.96135 | 10.1151
25 | 0.68217 | 0.32797 | -0.68193 | -0.32813 | 0.00024032 | -0.0001628 | 0.022253 | 0.022257 | 0.022257 | 0.9819 | -0.96135 | 0.98153 | -0.96373 | 10.5987
26 | 0.38144 | 0.18259 | -0.38143 | -0.18439 | 1.6192e-05 | -0.0017953 | 0.012438 | 0.012461 | 0.012461 | 0.98153 | -0.96373 | 0.98149 | -0.96337 | 5.6639
27 | 0.23398 | 0.11298 | -0.23398 | -0.11332 | 1.1663e-06 | -0.00034353 | 0.0076419 | 0.0076463 | 0.0076463 | 0.98149 | -0.96337 | 0.98149 | -0.96332 | 3.4756
28 | -1.5052 | -0.68744 | 1.5053 | 0.6862 | 0.00017146 | -0.0012363 | 0.048291 | 0.048275 | 0.048291 | 0.98916 | -0.26957 | 0.98927 | -0.27043 | 21.9503
29 | 1.2377 | 0.5579 | -1.2374 | -0.55784 | 0.00025803 | 5.3887e-05 | 0.03962 | 0.039622 | 0.039622 | 0.98916 | -0.26957 | 0.98894 | -0.27131 | 18.8674
30 | -1.5053 | -0.6862 | 1.5139 | 0.69107 | 0.0086197 | 0.004862 | 0.048275 | 0.048215 | 0.048275 | 0.98927 | -0.27043 | 0.99641 | -0.084228 | 13.7929
31 | 1.2374 | 0.55784 | -1.2361 | -0.5718 | 0.0012941 | -0.013958 | 0.039622 | 0.039796 | 0.039796 | 0.98894 | -0.27131 | 0.98797 | -0.26337 | 18.0889
32 | -1.7515 | -0.80611 | 1.754 | 0.80832 | 0.0025469 | 0.0022125 | 0.055859 | 0.055841 | 0.055859 | 0.99641 | -0.084228 | 0.9984 | -0.016415 | 13.6242
33 | 0.57385 | 0.26606 | -0.57385 | -0.26626 | 3.95e-06 | -0.00020067 | 0.018482 | 0.018484 | 0.018484 | 0.98797 | -0.26337 | 0.98797 | -0.26332 | 8.402
34 | 0.66228 | 0.30575 | -0.66205 | -0.31434 | 0.00022671 | -0.0085987 | 0.021314 | 0.021421 | 0.021421 | 0.98797 | -0.26337 | 0.98766 | -0.26061 | 9.7369
35 | -1.754 | -0.80832 | 1.7541 | 0.80512 | 9.8337e-05 | -0.0031934 | 0.055841 | 0.055802 | 0.055841 | 0.9984 | -0.016415 | 0.99847 | -0.0152 | 13.264
36 | 0.66205 | 0.31434 | -0.66197 | -0.31441 | 8.2966e-05 | -6.6184e-05 | 0.021421 | 0.021423 | 0.021423 | 0.98766 | -0.26061 | 0.98752 | -0.2615 | 10.2012
37 | 0.38968 | 0.18253 | -0.38955 | -0.18298 | 0.00012776 | -0.00044713 | 0.012579 | 0.012585 | 0.012585 | 0.98752 | -0.2615 | 0.98718 | -0.26392 | 5.993
38 | 0.33555 | 0.15084 | -0.33526 | -0.15229 | 0.00028796 | -0.001445 | 0.010749 | 0.010769 | 0.010769 | 0.98797 | -0.26332 | 0.98706 | -0.27045 | 5.1281
39 | 0.056504 | 0.02168 | -0.056503 | -0.023378 | 3.0827e-07 | -0.001698 | 0.0017698 | 0.0017881 | 0.0017881 | 0.98718 | -0.26392 | 0.98718 | -0.2639 | 0.81279
40 | -0.1968 | -0.095313 | 0.1968 | 0.093741 | 3.7791e-06 | -0.0015714 | 0.006438 | 0.0064179 | 0.006438 | 0.98047 | -1.0209 | 0.98049 | -1.0211 | 2.9263
41 | -0.1968 | -0.093741 | 0.19681 | 0.05935 | 1.3251e-05 | -0.034392 | 0.0064179 | 0.0060518 | 0.0064179 | 0.98049 | -1.0211 | 0.98057 | -1.0193 | 1.5244
42 | 0.33526 | 0.15229 | -0.33524 | -0.15457 | 1.5261e-05 | -0.0022825 | 0.010769 | 0.010797 | 0.010797 | 0.98706 | -0.27045 | 0.98702 | -0.2701 | 4.9077
43 | 0.056503 | 0.023378 | -0.0565 | -0.024146 | 3.7907e-06 | -0.00076795 | 0.0017881 | 0.0017969 | 0.0017969 | 0.98718 | -0.2639 | 0.98711 | -0.26457 | 0.85565
44 | 0.0565 | 0.024146 | -0.056499 | -0.027364 | 6.0898e-07 | -0.0032181 | 0.0017969 | 0.0018359 | 0.0018359 | 0.98711 | -0.26457 | 0.9871 | -0.26449 | 0.8345
45 | -0.068584 | -0.033217 | 0.068584 | 0.031081 | 6.0154e-07 | -0.0021351 | 0.0022288 | 0.0022023 | 0.0022288 | 0.98698 | -0.26977 | 0.98698 | -0.26984 | 1.0131
46 | -0.068584 | -0.031081 | 0.068585 | 0.027738 | 9.1427e-07 | -0.0033435 | 0.0022023 | 0.0021638 | 0.0022023 | 0.98698 | -0.26984 | 0.987 | -0.26992 | 1.0011
47 | 0.14234 | 0.068557 | -0.14234 | -0.068937 | 4.6611e-07 | -0.0003798 | 0.0046208 | 0.0046256 | 0.0046256 | 0.987 | -0.26992 | 0.98699 | -0.26989 | 2.1026
48 | -0.21092 | -0.096295 | 0.21093 | 0.09436 | 5.0946e-06 | -0.0019353 | 0.0067815 | 0.0067582 | 0.0067815 | 0.987 | -0.26992 | 0.98702 | -0.2701 | 3.0825
49 | -0.30494 | -0.14511 | 0.30496 | 0.1431 | 1.1054e-05 | -0.002008 | 0.0098375 | 0.0098125 | 0.0098375 | 0.99098 | -0.3227 | 0.99102 | -0.323 | 4.4716
50 | 0.11755 | 0.054348 | -0.11755 | -0.056931 | 2.1113e-06 | -0.0025831 | 0.0037725 | 0.0038047 | 0.0038047 | 0.99098 | -0.3227 | 0.99097 | -0.32256 | 1.7294
51 | 0.29974 | 0.12903 | -0.29966 | -0.14474 | 8.2565e-05 | -0.015711 | 0.0095059 | 0.0096963 | 0.0096963 | 0.99102 | -0.323 | 0.99076 | -0.32091 | 4.4074
52 | -0.6047 | -0.27213 | 0.60587 | 0.27079 | 0.0011726 | -0.0013406 | 0.019316 | 0.019291 | 0.019316 | 0.99102 | -0.323 | 0.99307 | -0.30656 | 9.198
53 | 0.29966 | 0.14474 | -0.29966 | -0.14513 | 2.0794e-06 | -0.00038747 | 0.0096963 | 0.0097012 | 0.0097012 | 0.99076 | -0.32091 | 0.99075 | -0.32085 | 4.4096
54 | -0.68066 | -0.30701 | 0.68074 | 0.30696 | 7.2056e-05 | -5.5941e-05 | 0.021706 | 0.021705 | 0.021706 | 0.99307 | -0.30656 | 0.99318 | -0.30568 | 10.3361
55 | -0.68074 | -0.30696 | 0.68086 | 0.25338 | 0.00012242 | -0.053578 | 0.021705 | 0.021112 | 0.021705 | 0.99318 | -0.30568 | 0.99337 | -0.30435 | 3.402
56 | -0.097799 | -0.047366 | 0.0978 | 0.045551 | 1.0041e-06 | -0.0018157 | 0.0031465 | 0.0031239 | 0.0031465 | 0.99695 | -0.00074347 | 0.99696 | -0.0008291 | 1.4302
57 | -0.0978 | -0.045551 | 0.097802 | 0.042711 | 1.542e-06 | -0.0028394 | 0.0031239 | 0.0030901 | 0.0031239 | 0.99696 | -0.0008291 | 0.99697 | -0.00094514 | 1.42
58 | -3.8292 | -1.5095 | 3.8294 | 1.5068 | 0.00020534 | -0.0027309 | 0.11997 | 0.11994 | 0.11997 | 0.99041 | -0.45403 | 0.99047 | -0.45358 | 18.8038
59 | 0.35983 | 0.16132 | -0.35982 | -0.16262 | 9.8334e-06 | -0.0013004 | 0.011495 | 0.011511 | 0.011511 | 0.99027 | -0.45443 | 0.99024 | -0.45423 | 5.2323
60 | 4.1953 | 1.6596 | -4.191 | -1.6488 | 0.0043722 | 0.010789 | 0.13116 | 0.13117 | 0.13117 | 0.99299 | -0.32957 | 0.99115 | -0.44819 | 20.3364
61 | -4.4152 | -1.7661 | 4.4162 | 1.7686 | 0.00099497 | 0.0024767 | 0.13824 | 0.13824 | 0.13824 | 0.99299 | -0.32957 | 0.99339 | -0.3041 | 21.4332
62 | 0.083906 | 0.039509 | -0.083906 | -0.040637 | 4.7129e-07 | -0.0011288 | 0.0027012 | 0.0027153 | 0.0027153 | 0.99115 | -0.44819 | 0.99114 | -0.44814 | 1.2342
63 | 4.1071 | 1.6093 | -4.1045 | -1.6392 | 0.0026 | -0.029899 | 0.12847 | 0.12881 | 0.12881 | 0.99115 | -0.44819 | 0.99048 | -0.45345 | 20.1897
64 | -5.0971 | -2.0143 | 5.0979 | 2.0083 | 0.0008182 | -0.0060157 | 0.15927 | 0.1592 | 0.15927 | 0.99339 | -0.3041 | 0.99356 | -0.30276 | 24.9634
65 | 0.68087 | 0.24576 | -0.68086 | -0.25338 | 1.6894e-05 | -0.0076238 | 0.021035 | 0.021112 | 0.021112 | 0.99339 | -0.3041 | 0.99337 | -0.30435 | 3.309
66 | -5.1817 | -2.0489 | 5.1826 | 2.0428 | 0.00085855 | -0.0060957 | 0.1619 | 0.16183 | 0.1619 | 0.99356 | -0.30276 | 0.99373 | -0.30138 | 25.3755
67 | -5.8609 | -2.3851 | 5.8615 | 2.3819 | 0.00058068 | -0.0031949 | 0.1829 | 0.18286 | 0.1829 | 0.99872 | -0.0090495 | 0.99882 | -0.0082874 | 28.6672
68 | 5.7523 | 2.3349 | -5.738 | -2.2983 | 0.014248 | 0.036612 | 0.17944 | 0.17946 | 0.17946 | 0.99872 | -0.0090495 | 0.99429 | -0.28842 | 27.8233
69 | 0.10862 | 0.050184 | -0.10862 | -0.052608 | 1.6398e-06 | -0.002424 | 0.0034586 | 0.0034886 | 0.0034886 | 0.99872 | -0.0090495 | 0.9987 | -0.0089247 | 1.5857
70 | -5.9505 | -2.425 | 5.9524 | 2.4146 | 0.0019517 | -0.010393 | 0.18571 | 0.18559 | 0.18571 | 0.99882 | -0.0082874 | 0.99917 | -0.0057638 | 29.1083
71 | 5.738 | 2.2983 | -5.7377 | -2.3002 | 0.00032803 | -0.0018624 | 0.17946 | 0.17948 | 0.17948 | 0.99429 | -0.28842 | 0.99423 | -0.28888 | 28.1321
72 | -0.35973 | -0.17422 | 0.35974 | 0.17342 | 6.2408e-06 | -0.00080425 | 0.011655 | 0.011644 | 0.011655 | 0.99001 | -0.45224 | 0.99003 | -0.45239 | 5.2976
73 | -0.35974 | -0.17342 | 0.35982 | 0.16262 | 8.2739e-05 | -0.0108 | 0.011644 | 0.011511 | 0.011644 | 0.99003 | -0.45239 | 0.99024 | -0.45423 | 5.293
74 | -4.1044 | -1.64 | 4.1045 | 1.6392 | 6.9332e-05 | -0.00079446 | 0.12882 | 0.12881 | 0.12882 | 0.99047 | -0.45358 | 0.99048 | -0.45345 | 20.1911
75 | 5.4163 | 2.1445 | -5.4158 | -2.1433 | 0.00046711 | 0.0011936 | 0.16914 | 0.16914 | 0.16914 | 0.99423 | -0.28888 | 0.99407 | -0.29868 | 26.2235
76 | 5.4158 | 2.1433 | -5.4154 | -2.1461 | 0.00042878 | -0.0027693 | 0.16914 | 0.16917 | 0.16917 | 0.99407 | -0.29868 | 0.99399 | -0.29933 | 26.5162
77 | 5.2592 | 2.0704 | -5.2579 | -2.0793 | 0.0012845 | -0.0088462 | 0.16415 | 0.16425 | 0.16425 | 0.99399 | -0.29933 | 0.99373 | -0.30138 | 25.7443
78 | -0.14091 | -0.068245 | 0.14091 | 0.067606 | 7.3688e-07 | -0.00063903 | 0.0045321 | 0.004524 | 0.0045321 | 0.99725 | -0.0022695 | 0.99726 | -0.0023146 | 2.06
79 | -0.70256 | -0.30978 | 0.70262 | 0.3076 | 6.1048e-05 | -0.0021827 | 0.022226 | 0.022201 | 0.022226 | 0.99726 | -0.0023146 | 0.99734 | -0.0029102 | 10.1028
80 | 0.3861 | 0.16402 | -0.38608 | -0.16712 | 2.5827e-05 | -0.0030984 | 0.012143 | 0.012179 | 0.012179 | 0.99726 | -0.0023146 | 0.99719 | -0.0018866 | 5.5357
81 | 0.17555 | 0.078153 | -0.17554 | -0.084564 | 1.1314e-05 | -0.0064116 | 0.0055624 | 0.0056405 | 0.0056405 | 0.99726 | -0.0023146 | 0.9972 | -0.0018074 | 2.5639
82 | -0.70262 | -0.3076 | 0.70265 | 0.30657 | 2.863e-05 | -0.0010255 | 0.022201 | 0.022189 | 0.022201 | 0.99734 | -0.0029102 | 0.99738 | -0.0031854 | 10.0912
83 | 0.2462 | 0.10012 | -0.24615 | -0.1133 | 4.48e-05 | -0.013189 | 0.0076939 | 0.0078458 | 0.0078458 | 0.99719 | -0.0018866 | 0.99702 | -0.00068543 | 3.5663
84 | 0.13988 | 0.067004 | -0.13988 | -0.067747 | 8.4451e-07 | -0.00074321 | 0.00449 | 0.0044993 | 0.0044993 | 0.99719 | -0.0018866 | 0.99719 | -0.0018347 | 2.0451
85 | 0.11913 | 0.057652 | -0.11913 | -0.057698 | 1.0235e-06 | -4.5807e-05 | 0.0038313 | 0.0038319 | 0.0038319 | 0.9972 | -0.0018074 | 0.99719 | -0.0018642 | 1.8247
86 | 0.056405 | 0.026912 | -0.056403 | -0.027317 | 2.0016e-06 | -0.00040503 | 0.0018092 | 0.0018143 | 0.0018143 | 0.9972 | -0.0018074 | 0.99716 | -0.002048 | 0.86394
87 | -0.84286 | -0.37448 | 0.84286 | 0.37427 | 8.3337e-06 | -0.00020561 | 0.026695 | 0.026692 | 0.026695 | 0.99738 | -0.0031854 | 0.99739 | -0.0032552 | 12.1339
88 | 0.24615 | 0.1133 | -0.24614 | -0.1134 | 9.4399e-06 | -9.6207e-05 | 0.0078458 | 0.0078471 | 0.0078471 | 0.99702 | -0.00068543 | 0.99698 | -0.00098612 | 3.7367
89 | 0.097802 | 0.041556 | -0.097802 | -0.042711 | 6.1824e-07 | -0.0011558 | 0.0030769 | 0.0030901 | 0.0030901 | 0.99698 | -0.00098612 | 0.99697 | -0.00094514 | 1.4046
90 | -0.84286 | -0.37427 | 0.8429 | 0.3734 | 3.5273e-05 | -0.00087073 | 0.026692 | 0.026682 | 0.026692 | 0.99739 | -0.0032552 | 0.99743 | -0.0035496 | 12.1328
91 | -0.8429 | -0.3734 | 0.84294 | 0.37243 | 3.9379e-05 | -0.00097299 | 0.026682 | 0.02667 | 0.026682 | 0.99743 | -0.0035496 | 0.99747 | -0.0038759 | 12.1281
92 | -0.97445 | -0.43612 | 0.97456 | 0.43611 | 0.00010968 | -7.906e-06 | 0.030897 | 0.030896 | 0.030897 | 0.99747 | -0.0038759 | 0.99759 | -0.002915 | 14.7128
93 | -0.97456 | -0.43611 | 0.97467 | 0.43417 | 0.00010582 | -0.0019435 | 0.030896 | 0.030873 | 0.030896 | 0.99759 | -0.002915 | 0.99769 | -0.0036923 | 14.0436
94 | 0.093986 | 0.04158 | -0.093986 | -0.042037 | 2.277e-07 | -0.00045749 | 0.0029737 | 0.0029791 | 0.0029791 | 0.99768 | -0.0036281 | 0.99768 | -0.0036109 | 1.3541
95 | -0.24121 | -0.11288 | 0.24121 | 0.1123 | 1.9344e-06 | -0.00057991 | 0.0077057 | 0.0076986 | 0.0077057 | 0.99768 | -0.0036281 | 0.99769 | -0.0036923 | 3.5026
96 | 0.093986 | 0.042037 | -0.093985 | -0.044503 | 1.2416e-06 | -0.0024657 | 0.0029791 | 0.0030089 | 0.0030089 | 0.99768 | -0.0036109 | 0.99767 | -0.0035086 | 1.3677
97 | -1.2159 | -0.54647 | 1.2163 | 0.54205 | 0.00037775 | -0.0044159 | 0.03857 | 0.038517 | 0.03857 | 0.99769 | -0.0036923 | 0.99798 | -0.0059303 | 17.532
98 | 0.093985 | 0.044503 | -0.093984 | -0.045519 | 5.1868e-07 | -0.0010154 | 0.0030089 | 0.0030216 | 0.0030216 | 0.99767 | -0.0035086 | 0.99766 | -0.0034617 | 1.3735
99 | -1.2163 | -0.54205 | 1.2163 | 0.54152 | 4.5664e-05 | -0.00053484 | 0.038517 | 0.03851 | 0.038517 | 0.99798 | -0.0059303 | 0.99802 | -0.0061974 | 17.5077
100 | -1.3507 | -0.60662 | 1.3509 | 0.60666 | 0.00018365 | 4.8199e-05 | 0.042828 | 0.042827 | 0.042828 | 0.99802 | -0.0061974 | 0.99816 | -0.0050483 | 20.3943
101 | -1.3509 | -0.60666 | 1.3515 | 0.60091 | 0.00060963 | -0.005754 | 0.042827 | 0.042757 | 0.042827 | 0.99816 | -0.0050483 | 0.99859 | -0.0082854 | 19.4669
102 | -3.2552 | -1.4786 | 3.2566 | 1.4539 | 0.0013388 | -0.024744 | 0.10336 | 0.10305 | 0.10336 | 0.99859 | -0.0082854 | 0.99902 | -0.0060767 | 16.2001
103 | 1.9037 | 0.87774 | -1.9036 | -0.87753 | 0.00012504 | 0.0002048 | 0.060602 | 0.060603 | 0.060603 | 0.99859 | -0.0082854 | 0.99847 | -0.0152 | 9.3959
104 | 9.3626 | 3.907 | -9.3621 | -3.9079 | 0.00047361 | -0.00085371 | 0.29302 | 0.29303 | 0.29303 | 0.99949 | -0.0034482 | 0.99943 | -0.003808 | 45.9291
105 | -9.4925 | -3.9699 | 9.4952 | 3.9651 | 0.0027694 | -0.0048139 | 0.29718 | 0.2971 | 0.29718 | 0.99949 | -0.0034482 | 0.99979 | -0.0013822 | 46.5793
106 | 5.9539 | 2.4066 | -5.9524 | -2.4146 | 0.0014953 | -0.0079784 | 0.18549 | 0.18559 | 0.18559 | 0.99943 | -0.003808 | 0.99917 | -0.0057638 | 29.0887
107 | 3.4082 | 1.5012 | -3.4069 | -1.5242 | 0.0013554 | -0.022956 | 0.10757 | 0.10785 | 0.10785 | 0.99943 | -0.003808 | 0.99902 | -0.0060767 | 16.904
108 | -9.7748 | -4.1005 | 9.7767 | 4.0974 | 0.0019282 | -0.0030996 | 0.30606 | 0.30601 | 0.30606 | 0.99979 | -0.0013822 | 1 | 0 | 47.9718
109 | 0.15029 | 0.070304 | -0.15029 | -0.072786 | 3.2188e-06 | -0.0024826 | 0.0047944 | 0.0048252 | 0.0048252 | 0.99902 | -0.0060767 | 0.999 | -0.0058972 | 2.1933
110 | 0.30399 | 0.14692 | -0.30399 | -0.14723 | 1.7636e-06 | -0.0003063 | 0.0099399 | 0.0099439 | 0.0099439 | 0.98057 | -1.0193 | 0.98056 | -1.0192 | 4.5199

## res_trafo
| p_hv_mw | q_hv_mvar | p_lv_mw | q_lv_mvar | pl_mw | ql_mvar | i_hv_ka | i_lv_ka | vm_hv_pu | va_hv_degree | vm_lv_pu | va_lv_degree | loading_percent
0 | 2.6518e-14 | 1.7507e-14 | 0.013999 | 0.0105 | 0.013999 | 0.0105 | 1.6678e-16 | 0.00050517 | 0.99997 | 149.9981 | 1 | 0 | 0.069998

## res_ext_grid
| p_mw | q_mvar
0 | 10.2044 | 4.3082

## res_load
| p_mw | q_mvar
0 | 0.26398 | 0.12785
1 | 0.072638 | 0.03518
2 | 0.16387 | 0.079367
3 | 0.11112 | 0.05382
4 | 0.21009 | 0.10175
5 | 0.24975 | 0.12096
6 | 0.18823 | 0.091165
7 | 0.32587 | 0.15783
8 | 0.32717 | 0.15846
9 | 0.30049 | 0.14553
10 | 0.14745 | 0.071414
11 | 0.23398 | 0.11332
12 | 0.26747 | 0.12954
13 | 0.23753 | 0.11504
14 | 0.27229 | 0.13188
15 | 0.2383 | 0.11542
16 | 0.33304 | 0.1613
17 | 0.1968 | 0.095313
18 | 0.056499 | 0.027364
19 | 0.068584 | 0.033217
20 | 0.14234 | 0.068937
21 | 0.12431 | 0.060208
22 | 0.18739 | 0.09076
23 | 0.11755 | 0.056931
24 | 0.074794 | 0.036225
25 | 0.097799 | 0.047366
26 | 0.29966 | 0.14513
27 | 0.35726 | 0.17303
28 | 0.21992 | 0.10651
29 | 0.08381 | 0.040591
30 | 0.089011 | 0.04311
31 | 0.10862 | 0.052608
32 | 0.35973 | 0.17422
33 | 0.27499 | 0.13319
34 | 0.3214 | 0.15566
35 | 0.15621 | 0.075656
36 | 0.075299 | 0.036469
37 | 0.14091 | 0.068245
38 | 0.1402 | 0.067904
39 | 0.13988 | 0.067747
40 | 0.14834 | 0.071845
41 | 0.11913 | 0.057698
42 | 0.056403 | 0.027317
43 | 0.13151 | 0.063694
44 | 0.14722 | 0.071302
45 | 0.093984 | 0.045519
46 | 0.13441 | 0.065096
47 | 0.12984 | 0.062885
48 | 0.27956 | 0.1354
49 | 0.41364 | 0.20034
50 | 0.1495 | 0.072406
51 | 0.15029 | 0.072786
52 | 0.083906 | 0.040637
53 | 0.30399 | 0.14723

## dtypes
| element | column | dtype
0 | bus | name | object
1 | bus | vn_kv | float64
2 | bus | type | object
3 | bus | zone | object
4 | bus | in_service | bool
5 | load | name | object
6 | load | bus | uint32
7 | load | p_mw | float64
8 | load | q_mvar | float64
9 | load | const_z_percent | float64
10 | load | const_i_percent | float64
11 | load | sn_mva | float64
12 | load | scaling | float64
13 | load | in_service | bool
14 | load | type | object
15 | ext_grid | name | object
16 | ext_grid | bus | uint32
17 | ext_grid | vm_pu | float64
18 | ext_grid | va_degree | float64
19 | ext_grid | slack_weight | float64
20 | ext_grid | in_service | bool
21 | line | name | object
22 | line | std_type | object
23 | line | from_bus | uint32
24 | line | to_bus | uint32
25 | line | length_km | float64
26 | line | r_ohm_per_km | float64
27 | line | x_ohm_per_km | float64
28 | line | c_nf_per_km | float64
29 | line | g_us_per_km | float64
30 | line | max_i_ka | float64
31 | line | df | float64
32 | line | parallel | uint32
33 | line | type | object
34 | line | in_service | bool
35 | trafo | name | object
36 | trafo | std_type | object
37 | trafo | hv_bus | uint32
38 | trafo | lv_bus | uint32
39 | trafo | sn_mva | float64
40 | trafo | vn_hv_kv | float64
41 | trafo | vn_lv_kv | float64
42 | trafo | vk_percent | float64
43 | trafo | vkr_percent | float64
44 | trafo | pfe_kw | float64
45 | trafo | i0_percent | float64
46 | trafo | shift_degree | float64
47 | trafo | tap_side | object
48 | trafo | tap_neutral | int32
49 | trafo | tap_min | int32
50 | trafo | tap_max | int32
51 | trafo | tap_step_percent | float64
52 | trafo | tap_step_degree | float64
53 | trafo | tap_pos | int32
54 | trafo | tap_phase_shifter | bool
55 | trafo | parallel | uint32
56 | trafo | df | float64
57 | trafo | in_service | bool
58 | bus_geodata | x | float64
59 | bus_geodata | y | float64
60 | bus_geodata | coords | object
61 | res_bus | vm_pu | float64
62 | res_bus | va_degree | float64
63 | res_bus | p_mw | float64
64 | res_bus | q_mvar | float64
65 | res_line | p_from_mw | float64
66 | res_line | q_from_mvar | float64
67 | res_line | p_to_mw | float64
68 | res_line | q_to_mvar | float64
69 | res_line | pl_mw | float64
70 | res_line | ql_mvar | float64
71 | res_line | i_from_ka | float64
72 | res_line | i_to_ka | float64
73 | res_line | i_ka | float64
74 | res_line | vm_from_pu | float64
75 | res_line | va_from_degree | float64
76 | res_line | vm_to_pu | float64
77 | res_line | va_to_degree | float64
78 | res_line | loading_percent | float64
79 | res_trafo | p_hv_mw | float64
80 | res_trafo | q_hv_mvar | float64
81 | res_trafo | p_lv_mw | float64
82 | res_trafo | q_lv_mvar | float64
83 | res_trafo | pl_mw | float64
84 | res_trafo | ql_mvar | float64
85 | res_trafo | i_hv_ka | float64
86 | res_trafo | i_lv_ka | float64
87 | res_trafo | vm_hv_pu | float64
88 | res_trafo | va_hv_degree | float64
89 | res_trafo | vm_lv_pu | float64
90 | res_trafo | va_lv_degree | float64
91 | res_trafo | loading_percent | float64
92 | res_ext_grid | p_mw | float64
93 | res_ext_grid | q_mvar | float64
94 | res_load | p_mw | float64
95 | res_load | q_mvar | float64

## parameters
| version | format_version | converged | OPF_converged | name | f_hz | sn_mva
0 | 2.14.6 | 2.14.0 | TRUE | FALSE |  | 50 | 1