## bus
| name | vn_kv | type | zone | in_service
0 | bus_MV_403_0_node_0 | 20 | n |  | TRUE
1 | bus_MV_403_0_node_1 | 20 | n |  | TRUE
2 | bus_MV_403_0_node_2 | 20 | n |  | TRUE
3 | bus_MV_403_0_node_110 | 20 | n |  | TRUE
4 | bus_MV_403_0_node_111 | 20 | n |  | TRUE
5 | bus_MV_403_0_node_32 | 20 | n |  | TRUE
6 | bus_MV_403_0_node_108 | 20 | n |  | TRUE
7 | bus_MV_403_0_node_3 | 20 | n |  | TRUE
8 | bus_MV_403_0_node_5 | 20 | n |  | TRUE
9 | bus_MV_403_0_node_4 | 20 | n |  | TRUE
10 | bus_MV_403_0_node_138 | 20 | n |  | TRUE
11 | bus_MV_403_0_node_166 | 20 | n |  | TRUE
12 | bus_MV_403_0_node_165 | 20 | n |  | TRUE
13 | bus_MV_403_0_node_140 | 20 | n |  | TRUE
14 | bus_MV_403_0_node_139 | 20 | n |  | TRUE
15 | bus_MV_403_0_node_156 | 20 | n |  | TRUE
16 | bus_MV_403_0_node_6 | 20 | n |  | TRUE
17 | bus_MV_403_0_node_70 | 20 | n |  | TRUE
18 | bus_MV_403_0_node_24 | 20 | n |  | TRUE
19 | bus_MV_403_0_node_114 | 20 | n |  | TRUE
20 | bus_MV_403_0_node_119 | 20 | n |  | TRUE
21 | bus_MV_403_0_node_29 | 20 | n |  | TRUE
22 | bus_MV_403_0_node_154 | 20 | n |  | TRUE
23 | bus_MV_403_0_node_112 | 20 | n |  | TRUE
24 | bus_MV_403_0_node_8 | 20 | n |  | TRUE
25 | bus_MV_403_0_node_7 | 20 | n |  | TRUE
26 | bus_MV_403_0_node_12 | 20 | n |  | TRUE
27 | bus_MV_403_0_node_66 | 20 | n |  | TRUE
28 | bus_MV_403_0_node_67 | 20 | n |  | TRUE
29 | bus_MV_403_0_node_69 | 20 | n |  | TRUE
30 | bus_MV_403_0_node_68 | 20 | n |  | TRUE
31 | bus_MV_403_0_node_63 | 20 | n |  | TRUE
32 | bus_MV_403_0_node_65 | 20 | n |  | TRUE
33 | bus_MV_403_0_node_21 | 20 | n |  | TRUE
34 | bus_MV_403_0_node_23 | 20 | n |  | TRUE
35 | bus_MV_403_0_node_20 | 20 | n |  | TRUE
36 | bus_MV_403_0_node_132 | 20 | n |  | TRUE
37 | bus_MV_403_0_node_136 | 20 | n |  | TRUE
38 | bus_MV_403_0_node_9 | 20 | n |  | TRUE
39 | bus_MV_403_0_node_10 | 20 | n |  | TRUE
40 | bus_MV_403_0_node_11 | 20 | n |  | TRUE
41 | bus_MV_403_0_node_13 | 20 | n |  | TRUE
42 | bus_MV_403_0_node_14 | 20 | n |  | TRUE
43 | bus_MV_403_0_node_15 | 20 | n |  | TRUE
44 | bus_MV_403_0_node_34 | 20 | n |  | TRUE
45 | bus_MV_403_0_node_167 | 20 | n |  | TRUE
46 | bus_MV_403_0_node_159 | 20 | n |  | TRUE
47 | bus_MV_403_0_node_26 | 20 | n |  | TRUE
48 | bus_MV_403_0_node_158 | 20 | n |  | TRUE
49 | bus_MV_403_0_node_168 | 20 | n |  | TRUE
50 | bus_MV_403_0_node_33 | 20 | n |  | TRUE
51 | bus_MV_403_0_node_35 | 20 | n |  | TRUE
52 | bus_MV_403_0_node_18 | 20 | n |  | TRUE
53 | bus_MV_403_0_node_25 | 20 | n |  | TRUE
54 | bus_MV_403_0_node_58 | 20 | n |  | TRUE
55 | bus_MV_403_0_node_16 | 20 | n |  | TRUE
56 | bus_MV_403_0_node_17 | 20 | n |  | TRUE
57 | bus_MV_403_0_node_19 | 20 | n |  | TRUE
58 | bus_MV_403_0_node_164 | 20 | n |  | TRUE
59 | bus_MV_403_0_node_40 | 20 | n |  | TRUE
60 | bus_MV_403_0_node_37 | 20 | n |  | TRUE
61 | bus_MV_403_0_node_135 | 20 | n |  | TRUE
62 | bus_MV_403_0_node_41 | 20 | n |  | TRUE
63 | bus_MV_403_0_node_38 | 20 | n |  | TRUE
64 | bus_MV_403_0_node_22 | 20 | n |  | TRUE
65 | bus_MV_403_0_node_134 | 20 | n |  | TRUE
66 | bus_MV_403_0_node_129 | 20 | n |  | TRUE
67 | bus_MV_403_0_node_60 | 20 | n |  | TRUE
68 | bus_MV_403_0_node_137 | 20 | n |  | TRUE
69 | bus_MV_403_0_node_27 | 20 | n |  | TRUE
70 | bus_MV_403_0_node_28 | 20 | n |  | TRUE
71 | bus_MV_403_0_node_30 | 20 | n |  | TRUE
72 | bus_MV_403_0_node_141 | 20 | n |  | TRUE
73 | bus_MV_403_0_node_109 | 20 | n |  | TRUE
74 | bus_MV_403_0_node_113 | 20 | n |  | TRUE
75 | bus_MV_403_0_node_39 | 20 | n |  | TRUE
76 | bus_MV_403_0_node_44 | 20 | n |  | TRUE
77 | bus_MV_403_0_node_52 | 20 | n |  | TRUE
78 | bus_MV_403_0_node_42 | 20 | n |  | TRUE
79 | bus_MV_403_0_node_43 | 20 | n |  | TRUE
80 | bus_MV_403_0_node_45 | 20 | n |  | TRUE
81 | bus_MV_403_0_node_143 | 20 | n |  | TRUE
82 | bus_MV_403_0_node_147 | 20 | n |  | TRUE
83 | bus_MV_403_0_node_142 | 20 | n |  | TRUE
84 | bus_MV_403_0_node_145 | 20 | n |  | TRUE
85 | bus_MV_403_0_node_46 | 20 | n |  | TRUE
86 | bus_MV_403_0_node_48 | 20 | n |  | TRUE
87 | bus_MV_403_0_node_49 | 20 | n |  | TRUE
88 | bus_MV_403_0_node_47 | 20 | n |  | TRUE
89 | bus_MV_403_0_node_50 | 20 | n |  | TRUE
90 | bus_MV_403_0_node_51 | 20 | n |  | TRUE
91 | bus_MV_403_0_node_53 | 20 | n |  | TRUE
92 | bus_MV_403_0_node_54 | 20 | n |  | TRUE
93 | bus_MV_403_0_node_55 | 20 | n |  | TRUE
94 | bus_MV_403_0_node_71 | 20 | n |  | TRUE
95 | bus_MV_403_0_node_56 | 20 | n |  | TRUE
96 | bus_MV_403_0_node_73 | 20 | n |  | TRUE
97 | bus_MV_403_0_node_74 | 20 | n |  | TRUE
98 | bus_MV_403_0_node_57 | 20 | n |  | TRUE
99 | bus_MV_403_0_node_59 | 20 | n |  | TRUE
100 | bus_MV_403_0_node_157 | 20 | n |  | TRUE
101 | bus_MV_403_0_node_155 | 20 | n |  | TRUE
102 | bus_MV_403_0_node_133 | 20 | n |  | TRUE
103 | bus_MV_403_0_node_127 | 20 | n |  | TRUE
104 | bus_MV_403_0_node_76 | 20 | n |  | TRUE
105 | bus_MV_403_0_node_80 | 20 | n |  | TRUE
106 | bus_MV_403_0_node_77 | 20 | n |  | TRUE
107 | bus_MV_403_0_node_78 | 20 | n |  | TRUE
108 | bus_MV_403_0_node_81 | 20 | n |  | TRUE
109 | bus_MV_403_0_node_75 | 20 | n |  | TRUE
110 | bus_MV_403_0_node_79 | 20 | n |  | TRUE
111 | bus_MV_403_0_node_148 | 20 | n |  | TRUE
112 | bus_MV_403_0_node_146 | 20 | n |  | TRUE
113 | bus_MV_403_0_node_115 | 20 | n |  | TRUE
114 | bus_MV_403_0_node_116 | 20 | n |  | TRUE
115 | bus_MV_403_0_node_117 | 20 | n |  | TRUE
116 | bus_MV_403_0_node_118 | 20 | n |  | TRUE
117 | bus_MV_403_0_node_120 | 20 | n |  | TRUE
118 | bus_MV_403_0_node_122 | 20 | n |  | TRUE
119 | bus_MV_403_0_node_123 | 20 | n |  | TRUE
120 | bus_MV_403_0_node_121 | 20 | n |  | TRUE
121 | bus_MV_403_0_node_124 | 20 | n |  | TRUE
122 | bus_MV_403_0_node_125 | 20 | n |  | TRUE
123 | bus_MV_403_0_node_126 | 20 | n |  | TRUE
124 | bus_MV_403_0_node_128 | 20 | n |  | TRUE
125 | bus_MV_403_0_node_131 | 20 | n |  | TRUE
126 | bus_MV_403_0_node_130 | 20 | n |  | TRUE
127 | bus_MV_403_0_node_144 | 20 | n |  | TRUE
128 | bus_HV_403_0_node_9 | 110 | n |  | TRUE

## load
| name | bus | p_mw | q_mvar | const_z_percent | const_i_percent | sn_mva | scaling | in_service | type
0 | MV_403_0_load_0 | 0 | 0.2196 | 0.10636 | 0 | 0 |  | 1 | TRUE | wye
1 | MV_403_0_load_111 | 4 | 0.098182 | 0.047552 | 0 | 0 |  | 1 | TRUE | wye
2 | MV_403_0_load_108 | 6 | 0.0683 | 0.033079 | 0 | 0 |  | 1 | TRUE | wye
3 | MV_403_0_load_138 | 10 | 0.22344 | 0.10822 | 0 | 0 |  | 1 | TRUE | wye
4 | MV_403_0_load_166 | 11 | 0.32753 | 0.15863 | 0 | 0 |  | 1 | TRUE | wye
5 | MV_403_0_load_165 | 12 | 0.33256 | 0.16107 | 0 | 0 |  | 1 | TRUE | wye
6 | MV_403_0_load_140 | 13 | 0.27474 | 0.13306 | 0 | 0 |  | 1 | TRUE | wye
7 | MV_403_0_load_156 | 15 | 0.19615 | 0.095 | 0 | 0 |  | 1 | TRUE | wye
8 | MV_403_0_load_6 | 16 | 0.18735 | 0.090736 | 0 | 0 |  | 1 | TRUE | wye
9 | MV_403_0_load_114 | 19 | 0.25004 | 0.1211 | 0 | 0 |  | 1 | TRUE | wye
10 | MV_403_0_load_29 | 21 | 0.08145 | 0.039448 | 0 | 0 |  | 1 | TRUE | wye
11 | MV_403_0_load_154 | 22 | 0.23096 | 0.11186 | 0 | 0 |  | 1 | TRUE | wye
12 | MV_403_0_load_66 | 27 | 0.097891 | 0.047411 | 0 | 0 |  | 1 | TRUE | wye
13 | MV_403_0_load_68 | 30 | 0.25669 | 0.12432 | 0 | 0 |  | 1 | TRUE | wye
14 | MV_403_0_load_63 | 31 | 0.29447 | 0.14262 | 0 | 0 |  | 1 | TRUE | wye
15 | MV_403_0_load_20 | 35 | 0.36622 | 0.17737 | 0 | 0 |  | 1 | TRUE | wye
16 | MV_403_0_load_136 | 37 | 0.36618 | 0.17735 | 0 | 0 |  | 1 | TRUE | wye
17 | MV_403_0_load_9 | 38 | 0.35017 | 0.1696 | 0 | 0 |  | 1 | TRUE | wye
18 | MV_403_0_load_167 | 45 | 0.19366 | 0.093793 | 0 | 0 |  | 1 | TRUE | wye
19 | MV_403_0_load_159 | 46 | 0.18087 | 0.087598 | 0 | 0 |  | 1 | TRUE | wye
20 | MV_403_0_load_158 | 48 | 0.19953 | 0.096639 | 0 | 0 |  | 1 | TRUE | wye
21 | MV_403_0_load_168 | 49 | 0.36511 | 0.17683 | 0 | 0 |  | 1 | TRUE | wye
22 | MV_403_0_load_33 | 50 | 0.12057 | 0.058394 | 0 | 0 |  | 1 | TRUE | wye
23 | MV_403_0_load_25 | 53 | 0.33455 | 0.16203 | 0 | 0 |  | 1 | TRUE | wye
24 | MV_403_0_load_16 | 55 | 0.23766 | 0.1151 | 0 | 0 |  | 1 | TRUE | wye
25 | MV_403_0_load_164 | 58 | 0.12063 | 0.058426 | 0 | 0 |  | 1 | TRUE | wye
26 | MV_403_0_load_37 | 60 | 0.32635 | 0.15806 | 0 | 0 |  | 1 | TRUE | wye
27 | MV_403_0_load_41 | 62 | 0.068751 | 0.033297 | 0 | 0 |  | 1 | TRUE | wye
28 | MV_403_0_load_22 | 64 | 0.11628 | 0.056319 | 0 | 0 |  | 1 | TRUE | wye
29 | MV_403_0_load_60 | 67 | 0.24901 | 0.1206 | 0 | 0 |  | 1 | TRUE | wye
30 | MV_403_0_load_137 | 68 | 0.089513 | 0.043353 | 0 | 0 |  | 1 | TRUE | wye
31 | MV_403_0_load_27 | 69 | 0.27774 | 0.13452 | 0 | 0 |  | 1 | TRUE | wye
32 | MV_403_0_load_30 | 71 | 0.17674 | 0.085597 | 0 | 0 |  | 1 | TRUE | wye
33 | MV_403_0_load_141 | 72 | 0.098055 | 0.04749 | 0 | 0 |  | 1 | TRUE | wye
34 | MV_403_0_load_113 | 74 | 0.35854 | 0.17365 | 0 | 0 |  | 1 | TRUE | wye
35 | MV_403_0_load_52 | 77 | 0.40545 | 0.19637 | 0 | 0 |  | 1 | TRUE | wye
36 | MV_403_0_load_42 | 78 | 0.1125 | 0.054487 | 0 | 0 |  | 1 | TRUE | wye
37 | MV_403_0_load_143 | 81 | 0.2784 | 0.13483 | 0 | 0 |  | 1 | TRUE | wye
38 | MV_403_0_load_142 | 83 | 0.3932 | 0.19044 | 0 | 0 |  | 1 | TRUE | wye
39 | MV_403_0_load_145 | 84 | 0.11512 | 0.055756 | 0 | 0 |  | 1 | TRUE | wye
40 | MV_403_0_load_46 | 85 | 0.2284 | 0.11062 | 0 | 0 |  | 1 | TRUE | wye
41 | MV_403_0_load_48 | 86 | 0.13264 | 0.06424 | 0 | 0 |  | 1 | TRUE | wye
42 | MV_403_0_load_49 | 87 | 0.3051 | 0.14776 | 0 | 0 |  | 1 | TRUE | wye
43 | MV_403_0_load_47 | 88 | 0.16998 | 0.082327 | 0 | 0 |  | 1 | TRUE | wye
44 | MV_403_0_load_50 | 89 | 0.082317 | 0.039868 | 0 | 0 |  | 1 | TRUE | wye
45 | MV_403_0_load_51 | 90 | 0.28239 | 0.13677 | 0 | 0 |  | 1 | TRUE | wye
46 | MV_403_0_load_53 | 91 | 0.14199 | 0.068768 | 0 | 0 |  | 1 | TRUE | wye
47 | MV_403_0_load_71 | 94 | 0.28505 | 0.13806 | 0 | 0 |  | 1 | TRUE | wye
48 | MV_403_0_load_56 | 95 | 0.37189 | 0.18011 | 0 | 0 |  | 1 | TRUE | wye
49 | MV_403_0_load_157 | 100 | 0.2189 | 0.10602 | 0 | 0 |  | 1 | TRUE | wye
50 | MV_403_0_load_155 | 101 | 0.080182 | 0.038834 | 0 | 0 |  | 1 | TRUE | wye
51 | MV_403_0_load_133 | 102 | 0.16551 | 0.08016 | 0 | 0 |  | 1 | TRUE | wye
52 | MV_403_0_load_127 | 103 | 0.10555 | 0.051122 | 0 | 0 |  | 1 | TRUE | wye
53 | MV_403_0_load_80 | 105 | 0.14878 | 0.072059 | 0 | 0 |  | 1 | TRUE | wye
54 | MV_403_0_load_81 | 108 | 0.1856 | 0.089889 | 0 | 0 |  | 1 | TRUE | wye
55 | MV_403_0_load_75 | 109 | 0.36544 | 0.17699 | 0 | 0 |  | 1 | TRUE | wye
56 | MV_403_0_load_79 | 110 | 0.22243 | 0.10773 | 0 | 0 |  | 1 | TRUE | wye
57 | MV_403_0_load_148 | 111 | 0.50726 | 0.24568 | 0 | 0 |  | 1 | TRUE | wye
58 | MV_403_0_load_146 | 112 | 0.24129 | 0.11686 | 0 | 0 |  | 1 | TRUE | wye
59 | MV_403_0_load_115 | 113 | 0.14429 | 0.069882 | 0 | 0 |  | 1 | TRUE | wye
60 | MV_403_0_load_120 | 117 | 0.1083 | 0.052452 | 0 | 0 |  | 1 | TRUE | wye
61 | MV_403_0_load_123 | 119 | 0.15359 | 0.074386 | 0 | 0 |  | 1 | TRUE | wye
62 | MV_403_0_load_121 | 120 | 0.1398 | 0.067707 | 0 | 0 |  | 1 | TRUE | wye
63 | MV_403_0_load_124 | 121 | 0.85781 | 0.41546 | 0 | 0 |  | 1 | TRUE | wye
64 | MV_403_0_load_125 | 122 | 0.10555 | 0.051121 | 0 | 0 |  | 1 | TRUE | wye
65 | MV_403_0_load_126 | 123 | 0.088108 | 0.042673 | 0 | 0 |  | 1 | TRUE | wye
66 | MV_403_0_load_128 | 124 | 0.09935 | 0.048118 | 0 | 0 |  | 1 | TRUE | wye
67 | MV_403_0_load_130 | 126 | 0.073438 | 0.035568 | 0 | 0 |  | 1 | TRUE | wye
68 | MV_403_0_load_144 | 127 | 0.15113 | 0.073196 | 0 | 0 |  | 1 | TRUE | wye

## ext_grid
| name | bus | vm_pu | va_degree | slack_weight | in_service
0 |  | 38 | 1 | 0 | 1 | TRUE

## line
| name | std_type | from_bus | to_bus | length_km | r_ohm_per_km | x_ohm_per_km | c_nf_per_km | g_us_per_km | max_i_ka | df | parallel | type | in_service
0 | MV_403_0_line_0 |  | 0 | 1 | 0.048488 | 0.445 | 0.132 | 190 | 0 | 0.22 | 1 | 1 | cs | TRUE
1 | MV_403_0_line_1 |  | 1 | 2 | 0.5264 | 0.445 | 0.132 | 190 | 0 | 0.22 | 1 | 1 | cs | TRUE
2 | MV_403_0_line_2 |  | 2 | 7 | 0.030769 | 0.445 | 0.132 | 190 | 0 | 0.22 | 1 | 1 | cs | TRUE
3 | MV_403_0_line_3 |  | 2 | 8 | 1.2492 | 0.445 | 0.132 | 190 | 0 | 0.22 | 1 | 1 | cs | TRUE
4 | MV_403_0_line_4 |  | 2 | 9 | 0.52034 | 0.445 | 0.132 | 190 | 0 | 0.22 | 1 | 1 | cs | TRUE
5 | MV_403_0_line_5 |  | 2 | 10 | 0.37694 | 0.445 | 0.132 | 190 | 0 | 0.22 | 1 | 1 | cs | TRUE
6 | MV_403_0_line_6 |  | 3 | 4 | 0.042959 | 0.445 | 0.132 | 190 | 0 | 0.22 | 1 | 1 | cs | TRUE
7 | MV_403_0_line_7 |  | 3 | 5 | 0.253 | 0.5939 | 0.372 | 9.5 | 0 | 0.21 | 1 | 1 | ol | TRUE
8 | MV_403_0_line_8 |  | 3 | 6 | 0.043546 | 0.161 | 0.117 | 273 | 0 | 0.362 | 1 | 1 | cs | TRUE
9 | MV_403_0_line_9 |  | 4 | 23 | 0.0044337 | 0.445 | 0.132 | 190 | 0 | 0.22 | 1 | 1 | cs | TRUE
10 | MV_403_0_line_10 |  | 5 | 21 | 0.044219 | 0.445 | 0.132 | 190 | 0 | 0.22 | 1 | 1 | cs | TRUE
11 | MV_403_0_line_11 |  | 6 | 73 | 0.025518 | 0.103 | 0.058 | 500 | 0 | 0.638 | 1 | 1 | cs | TRUE
12 | MV_403_0_line_12 |  | 7 | 11 | 0.048973 | 0.445 | 0.132 | 190 | 0 | 0.22 | 1 | 1 | cs | TRUE
13 | MV_403_0_line_13 |  | 8 | 13 | 0.38823 | 0.445 | 0.132 | 190 | 0 | 0.22 | 1 | 1 | cs | TRUE
14 | MV_403_0_line_14 |  | 9 | 12 | 0.050066 | 0.5939 | 0.372 | 9.5 | 0 | 0.21 | 1 | 1 | ol | TRUE
15 | MV_403_0_line_15 |  | 11 | 20 | 0.046269 | 0.445 | 0.132 | 190 | 0 | 0.22 | 1 | 1 | cs | TRUE
16 | MV_403_0_line_16 |  | 12 | 18 | 0.38658 | 0.5939 | 0.372 | 9.5 | 0 | 0.21 | 1 | 1 | ol | TRUE
17 | MV_403_0_line_17 |  | 14 | 15 | 0.15577 | 0.445 | 0.132 | 190 | 0 | 0.22 | 1 | 1 | cs | TRUE
18 | MV_403_0_line_18 |  | 14 | 16 | 0.8325 | 0.5939 | 0.372 | 9.5 | 0 | 0.21 | 1 | 1 | ol | TRUE
19 | MV_403_0_line_19 |  | 14 | 17 | 1.2645 | 0.5939 | 0.372 | 9.5 | 0 | 0.21 | 1 | 1 | ol | TRUE
20 | MV_403_0_line_20 |  | 16 | 25 | 0.08367 | 0.5939 | 0.372 | 9.5 | 0 | 0.21 | 1 | 1 | ol | TRUE
21 | MV_403_0_line_21 |  | 17 | 30 | 0.04941 | 0.445 | 0.132 | 190 | 0 | 0.22 | 1 | 1 | cs | TRUE
22 | MV_403_0_line_22 |  | 18 | 19 | 0.041641 | 0.5939 | 0.372 | 9.5 | 0 | 0.21 | 1 | 1 | ol | TRUE
23 | MV_403_0_line_23 |  | 19 | 23 | 0.0463 | 0.5939 | 0.372 | 9.5 | 0 | 0.21 | 1 | 1 | ol | TRUE
24 | MV_403_0_line_24 |  | 20 | 118 | 0.099321 | 0.445 | 0.132 | 190 | 0 | 0.22 | 1 | 1 | cs | TRUE
25 | MV_403_0_line_25 |  | 20 | 115 | 0.069538 | 0.445 | 0.132 | 190 | 0 | 0.22 | 1 | 1 | cs | TRUE
26 | MV_403_0_line_26 |  | 21 | 69 | 0.02578 | 0.445 | 0.132 | 190 | 0 | 0.22 | 1 | 1 | cs | TRUE
27 | MV_403_0_line_27 |  | 22 | 23 | 0.43172 | 0.5939 | 0.372 | 9.5 | 0 | 0.21 | 1 | 1 | ol | TRUE
28 | MV_403_0_line_28 |  | 22 | 24 | 0.089601 | 0.5939 | 0.372 | 9.5 | 0 | 0.21 | 1 | 1 | ol | TRUE
29 | MV_403_0_line_29 |  | 23 | 26 | 0.46072 | 0.445 | 0.132 | 190 | 0 | 0.22 | 1 | 1 | cs | TRUE
30 | MV_403_0_line_30 |  | 24 | 25 | 0.21299 | 0.445 | 0.132 | 190 | 0 | 0.22 | 1 | 1 | cs | TRUE
31 | MV_403_0_line_31 |  | 26 | 45 | 0.054977 | 0.5939 | 0.372 | 9.5 | 0 | 0.21 | 1 | 1 | ol | TRUE
32 | MV_403_0_line_32 |  | 27 | 28 | 0.043027 | 0.445 | 0.132 | 190 | 0 | 0.22 | 1 | 1 | cs | TRUE
33 | MV_403_0_line_33 |  | 27 | 29 | 0.72764 | 0.5939 | 0.372 | 9.5 | 0 | 0.21 | 1 | 1 | ol | TRUE
34 | MV_403_0_line_34 |  | 28 | 31 | 1.4584 | 0.5939 | 0.372 | 9.5 | 0 | 0.21 | 1 | 1 | ol | TRUE
35 | MV_403_0_line_35 |  | 29 | 30 | 0.040239 | 0.445 | 0.132 | 190 | 0 | 0.22 | 1 | 1 | cs | TRUE
36 | MV_403_0_line_36 |  | 31 | 32 | 0.22628 | 0.445 | 0.132 | 190 | 0 | 0.22 | 1 | 1 | cs | TRUE
37 | MV_403_0_line_37 |  | 32 | 67 | 1.519 | 0.5939 | 0.372 | 9.5 | 0 | 0.21 | 1 | 1 | ol | TRUE
38 | MV_403_0_line_38 |  | 33 | 34 | 0.17094 | 0.445 | 0.132 | 190 | 0 | 0.22 | 1 | 1 | cs | TRUE
39 | MV_403_0_line_39 |  | 33 | 35 | 0.021352 | 0.445 | 0.132 | 190 | 0 | 0.22 | 1 | 1 | cs | TRUE
40 | MV_403_0_line_40 |  | 34 | 36 | 0.043058 | 0.445 | 0.132 | 190 | 0 | 0.22 | 1 | 1 | cs | TRUE
41 | MV_403_0_line_41 |  | 34 | 37 | 0.047323 | 0.445 | 0.132 | 190 | 0 | 0.22 | 1 | 1 | cs | TRUE
42 | MV_403_0_line_42 |  | 35 | 64 | 0.028211 | 0.445 | 0.132 | 190 | 0 | 0.22 | 1 | 1 | cs | TRUE
43 | MV_403_0_line_43 |  | 36 | 68 | 0.048284 | 0.445 | 0.132 | 190 | 0 | 0.22 | 1 | 1 | cs | TRUE
44 | MV_403_0_line_44 |  | 36 | 66 | 0.052529 | 0.445 | 0.132 | 190 | 0 | 0.22 | 1 | 1 | cs | TRUE
45 | MV_403_0_line_45 |  | 38 | 39 | 0.060979 | 0.103 | 0.058 | 500 | 0 | 0.638 | 1 | 1 | cs | TRUE
46 | MV_403_0_line_46 |  | 38 | 40 | 0.06774 | 0.103 | 0.058 | 500 | 0 | 0.638 | 1 | 1 | cs | TRUE
47 | MV_403_0_line_47 |  | 39 | 41 | 0.49683 | 0.161 | 0.117 | 273 | 0 | 0.362 | 1 | 1 | cs | TRUE
48 | MV_403_0_line_48 |  | 40 | 42 | 1.0917 | 0.103 | 0.058 | 500 | 0 | 0.638 | 1 | 1 | cs | TRUE
49 | MV_403_0_line_49 |  | 40 | 43 | 0.62655 | 0.445 | 0.132 | 190 | 0 | 0.22 | 1 | 1 | cs | TRUE
50 | MV_403_0_line_50 |  | 40 | 44 | 0.27725 | 0.119 | 0.32 | 11 | 0 | 0.645 | 1 | 1 | ol | TRUE
51 | MV_403_0_line_51 |  | 41 | 46 | 0.067123 | 0.445 | 0.132 | 190 | 0 | 0.22 | 1 | 1 | cs | TRUE
52 | MV_403_0_line_52 |  | 41 | 47 | 0.18487 | 0.445 | 0.132 | 190 | 0 | 0.22 | 1 | 1 | cs | TRUE
53 | MV_403_0_line_53 |  | 42 | 48 | 0.054678 | 0.103 | 0.058 | 500 | 0 | 0.638 | 1 | 1 | cs | TRUE
54 | MV_403_0_line_54 |  | 43 | 49 | 0.004871 | 0.445 | 0.132 | 190 | 0 | 0.22 | 1 | 1 | cs | TRUE
55 | MV_403_0_line_55 |  | 44 | 51 | 0.3907 | 0.103 | 0.058 | 500 | 0 | 0.638 | 1 | 1 | cs | TRUE
56 | MV_403_0_line_56 |  | 44 | 50 | 0.04804 | 0.445 | 0.132 | 190 | 0 | 0.22 | 1 | 1 | cs | TRUE
57 | MV_403_0_line_57 |  | 47 | 52 | 0.16724 | 0.445 | 0.132 | 190 | 0 | 0.22 | 1 | 1 | cs | TRUE
58 | MV_403_0_line_58 |  | 47 | 53 | 0.086415 | 0.5939 | 0.372 | 9.5 | 0 | 0.21 | 1 | 1 | ol | TRUE
59 | MV_403_0_line_59 |  | 48 | 54 | 0.64021 | 0.119 | 0.32 | 11 | 0 | 0.645 | 1 | 1 | ol | TRUE
60 | MV_403_0_line_60 |  | 51 | 72 | 0.064826 | 0.103 | 0.058 | 500 | 0 | 0.638 | 1 | 1 | cs | TRUE
61 | MV_403_0_line_61 |  | 52 | 58 | 0.051043 | 0.445 | 0.132 | 190 | 0 | 0.22 | 1 | 1 | cs | TRUE
62 | MV_403_0_line_62 |  | 52 | 56 | 0.085488 | 0.445 | 0.132 | 190 | 0 | 0.22 | 1 | 1 | cs | TRUE
63 | MV_403_0_line_63 |  | 54 | 100 | 0.043096 | 0.5939 | 0.372 | 9.5 | 0 | 0.21 | 1 | 1 | ol | TRUE
64 | MV_403_0_line_64 |  | 54 | 98 | 0.28183 | 0.103 | 0.058 | 500 | 0 | 0.638 | 1 | 1 | cs | TRUE
65 | MV_403_0_line_65 |  | 55 | 56 | 0.038721 | 0.445 | 0.132 | 190 | 0 | 0.22 | 1 | 1 | cs | TRUE
66 | MV_403_0_line_66 |  | 56 | 57 | 0.2001 | 0.445 | 0.132 | 190 | 0 | 0.22 | 1 | 1 | cs | TRUE
67 | MV_403_0_line_67 |  | 57 | 59 | 0.019104 | 0.445 | 0.132 | 190 | 0 | 0.22 | 1 | 1 | cs | TRUE
68 | MV_403_0_line_68 |  | 57 | 60 | 0.091908 | 0.445 | 0.132 | 190 | 0 | 0.22 | 1 | 1 | cs | TRUE
69 | MV_403_0_line_69 |  | 58 | 61 | 0.038992 | 0.445 | 0.132 | 190 | 0 | 0.22 | 1 | 1 | cs | TRUE
70 | MV_403_0_line_70 |  | 59 | 62 | 0.047419 | 0.445 | 0.132 | 190 | 0 | 0.22 | 1 | 1 | cs | TRUE
71 | MV_403_0_line_71 |  | 60 | 63 | 0.085772 | 0.445 | 0.132 | 190 | 0 | 0.22 | 1 | 1 | cs | TRUE
72 | MV_403_0_line_72 |  | 61 | 65 | 0.41238 | 0.445 | 0.132 | 190 | 0 | 0.22 | 1 | 1 | cs | TRUE
73 | MV_403_0_line_73 |  | 63 | 75 | 0.092683 | 0.445 | 0.132 | 190 | 0 | 0.22 | 1 | 1 | cs | TRUE
74 | MV_403_0_line_74 |  | 65 | 66 | 0.11388 | 0.5939 | 0.372 | 9.5 | 0 | 0.21 | 1 | 1 | ol | TRUE
75 | MV_403_0_line_75 |  | 66 | 125 | 0.069607 | 0.445 | 0.132 | 190 | 0 | 0.22 | 1 | 1 | cs | TRUE
76 | MV_403_0_line_76 |  | 66 | 124 | 0.03631 | 0.445 | 0.132 | 190 | 0 | 0.22 | 1 | 1 | cs | TRUE
77 | MV_403_0_line_77 |  | 69 | 70 | 0.070415 | 0.5939 | 0.372 | 9.5 | 0 | 0.21 | 1 | 1 | ol | TRUE
78 | MV_403_0_line_78 |  | 70 | 71 | 0.063798 | 0.445 | 0.132 | 190 | 0 | 0.22 | 1 | 1 | cs | TRUE
79 | MV_403_0_line_79 |  | 72 | 73 | 0.18974 | 0.119 | 0.32 | 11 | 0 | 0.645 | 1 | 1 | ol | TRUE
80 | MV_403_0_line_80 |  | 73 | 74 | 0.024262 | 0.5939 | 0.372 | 9.5 | 0 | 0.21 | 1 | 1 | ol | TRUE
81 | MV_403_0_line_81 |  | 75 | 76 | 0.43532 | 0.445 | 0.132 | 190 | 0 | 0.22 | 1 | 1 | cs | TRUE
82 | MV_403_0_line_82 |  | 76 | 77 | 0.056392 | 0.445 | 0.132 | 190 | 0 | 0.22 | 1 | 1 | cs | TRUE
83 | MV_403_0_line_83 |  | 78 | 79 | 0.053359 | 0.445 | 0.132 | 190 | 0 | 0.22 | 1 | 1 | cs | TRUE
84 | MV_403_0_line_84 |  | 79 | 80 | 0.334 | 0.445 | 0.132 | 190 | 0 | 0.22 | 1 | 1 | cs | TRUE
85 | MV_403_0_line_85 |  | 80 | 81 | 0.26686 | 0.161 | 0.117 | 273 | 0 | 0.362 | 1 | 1 | cs | TRUE
86 | MV_403_0_line_86 |  | 80 | 82 | 0.29677 | 0.122 | 0.112 | 304 | 0 | 0.421 | 1 | 1 | cs | TRUE
87 | MV_403_0_line_87 |  | 81 | 83 | 0.030243 | 0.445 | 0.132 | 190 | 0 | 0.22 | 1 | 1 | cs | TRUE
88 | MV_403_0_line_88 |  | 82 | 84 | 0.075599 | 0.103 | 0.058 | 500 | 0 | 0.638 | 1 | 1 | cs | TRUE
89 | MV_403_0_line_89 |  | 83 | 90 | 0.046774 | 0.445 | 0.132 | 190 | 0 | 0.22 | 1 | 1 | cs | TRUE
90 | MV_403_0_line_90 |  | 84 | 127 | 0.037098 | 0.103 | 0.058 | 500 | 0 | 0.638 | 1 | 1 | cs | TRUE
91 | MV_403_0_line_91 |  | 85 | 86 | 0.042011 | 0.445 | 0.132 | 190 | 0 | 0.22 | 1 | 1 | cs | TRUE
92 | MV_403_0_line_92 |  | 85 | 87 | 0.10394 | 0.445 | 0.132 | 190 | 0 | 0.22 | 1 | 1 | cs | TRUE
93 | MV_403_0_line_93 |  | 85 | 88 | 0.057922 | 0.5939 | 0.372 | 9.5 | 0 | 0.21 | 1 | 1 | ol | TRUE
94 | MV_403_0_line_94 |  | 88 | 89 | 0.054266 | 0.445 | 0.132 | 190 | 0 | 0.22 | 1 | 1 | cs | TRUE
95 | MV_403_0_line_95 |  | 89 | 90 | 0.058986 | 0.445 | 0.132 | 190 | 0 | 0.22 | 1 | 1 | cs | TRUE
96 | MV_403_0_line_96 |  | 91 | 92 | 0.1263 | 0.5939 | 0.372 | 9.5 | 0 | 0.21 | 1 | 1 | ol | TRUE
97 | MV_403_0_line_97 |  | 92 | 93 | 0.55572 | 0.103 | 0.058 | 500 | 0 | 0.638 | 1 | 1 | cs | TRUE
98 | MV_403_0_line_98 |  | 92 | 94 | 1.8423 | 0.119 | 0.32 | 11 | 0 | 0.645 | 1 | 1 | ol | TRUE
99 | MV_403_0_line_99 |  | 93 | 95 | 0.073491 | 0.103 | 0.058 | 500 | 0 | 0.638 | 1 | 1 | cs | TRUE
100 | MV_403_0_line_100 |  | 94 | 96 | 0.051536 | 0.103 | 0.058 | 500 | 0 | 0.638 | 1 | 1 | cs | TRUE
101 | MV_403_0_line_101 |  | 95 | 98 | 0.017827 | 0.103 | 0.058 | 500 | 0 | 0.638 | 1 | 1 | cs | TRUE
102 | MV_403_0_line_102 |  | 96 | 97 | 1.0746 | 0.103 | 0.058 | 500 | 0 | 0.638 | 1 | 1 | cs | TRUE
103 | MV_403_0_line_103 |  | 97 | 104 | 0.79691 | 0.103 | 0.058 | 500 | 0 | 0.638 | 1 | 1 | cs | TRUE
104 | MV_403_0_line_104 |  | 97 | 105 | 0.09583 | 0.5939 | 0.372 | 9.5 | 0 | 0.21 | 1 | 1 | ol | TRUE
105 | MV_403_0_line_105 |  | 98 | 99 | 0.12076 | 0.445 | 0.132 | 190 | 0 | 0.22 | 1 | 1 | cs | TRUE
106 | MV_403_0_line_106 |  | 99 | 101 | 0.017489 | 0.445 | 0.132 | 190 | 0 | 0.22 | 1 | 1 | cs | TRUE
107 | MV_403_0_line_107 |  | 102 | 103 | 0.095475 | 0.5939 | 0.372 | 9.5 | 0 | 0.21 | 1 | 1 | ol | TRUE
108 | MV_403_0_line_108 |  | 103 | 122 | 0.034576 | 0.445 | 0.132 | 190 | 0 | 0.22 | 1 | 1 | cs | TRUE
109 | MV_403_0_line_109 |  | 104 | 109 | 0.091596 | 0.445 | 0.132 | 190 | 0 | 0.22 | 1 | 1 | cs | TRUE
110 | MV_403_0_line_110 |  | 104 | 106 | 0.5968 | 0.103 | 0.058 | 500 | 0 | 0.638 | 1 | 1 | cs | TRUE
111 | MV_403_0_line_111 |  | 106 | 107 | 1.0554 | 0.103 | 0.058 | 500 | 0 | 0.638 | 1 | 1 | cs | TRUE
112 | MV_403_0_line_112 |  | 106 | 108 | 0.1472 | 0.5939 | 0.372 | 9.5 | 0 | 0.21 | 1 | 1 | ol | TRUE
113 | MV_403_0_line_113 |  | 107 | 110 | 0.18802 | 0.103 | 0.058 | 500 | 0 | 0.638 | 1 | 1 | cs | TRUE
114 | MV_403_0_line_114 |  | 110 | 111 | 1.7209 | 0.119 | 0.32 | 11 | 0 | 0.645 | 1 | 1 | ol | TRUE
115 | MV_403_0_line_115 |  | 111 | 112 | 0.065173 | 0.103 | 0.058 | 500 | 0 | 0.638 | 1 | 1 | cs | TRUE
116 | MV_403_0_line_116 |  | 112 | 127 | 0.11245 | 0.103 | 0.058 | 500 | 0 | 0.638 | 1 | 1 | cs | TRUE
117 | MV_403_0_line_117 |  | 113 | 114 | 0.017978 | 0.445 | 0.132 | 190 | 0 | 0.22 | 1 | 1 | cs | TRUE
118 | MV_403_0_line_118 |  | 113 | 115 | 0.063887 | 0.445 | 0.132 | 190 | 0 | 0.22 | 1 | 1 | cs | TRUE
119 | MV_403_0_line_119 |  | 114 | 116 | 0.013622 | 0.445 | 0.132 | 190 | 0 | 0.22 | 1 | 1 | cs | TRUE
120 | MV_403_0_line_120 |  | 116 | 117 | 0.034317 | 0.445 | 0.132 | 190 | 0 | 0.22 | 1 | 1 | cs | TRUE
121 | MV_403_0_line_121 |  | 118 | 119 | 0.078403 | 0.445 | 0.132 | 190 | 0 | 0.22 | 1 | 1 | cs | TRUE
122 | MV_403_0_line_122 |  | 118 | 120 | 0.14056 | 0.445 | 0.132 | 190 | 0 | 0.22 | 1 | 1 | cs | TRUE
123 | MV_403_0_line_123 |  | 121 | 122 | 0.0017701 | 0.445 | 0.132 | 190 | 0 | 0.22 | 1 | 1 | cs | TRUE
124 | MV_403_0_line_124 |  | 121 | 123 | 0.03502 | 0.445 | 0.132 | 190 | 0 | 0.22 | 1 | 1 | cs | TRUE
125 | MV_403_0_line_125 |  | 123 | 124 | 0.038504 | 0.445 | 0.132 | 190 | 0 | 0.22 | 1 | 1 | cs | TRUE
126 | MV_403_0_line_126 |  | 125 | 126 | 0.0058389 | 0.445 | 0.132 | 190 | 0 | 0.22 | 1 | 1 | cs | TRUE

## trafo
| name | std_type | hv_bus | lv_bus | sn_mva | vn_hv_kv | vn_lv_kv | vk_percent | vkr_percent | pfe_kw | i0_percent | shift_degree | tap_side | tap_neutral | tap_min | tap_max | tap_step_percent | tap_step_degree | tap_pos | tap_phase_shifter | parallel | df | in_service
0 | MV_403_0_trafo_9 | 25 MVA 110/20 kV | 128 | 38 | 25 | 110 | 20 | 12 | 0.41 | 14 | 0.07 | 150 | hv | 0 | -9 | 9 | 1.5 | 0 | 0 | FALSE | 1 | 1 | TRUE

## bus_geodata
| x | y | coords
0 | 2587888.8191 | 1211219.1352
1 | 2587923.4684 | 1211253.1501
2 | 2588232.2314 | 1211153.4954
3 | 2587755.2139 | 1210467.4577
4 | 2587785.2492 | 1210438.276
5 | 2587803.6387 | 1210715.7849
6 | 2587716.4849 | 1210447.5594
7 | 2588242.2311 | 1211130.6295
8 | 2588634.5757 | 1211514.2999
9 | 2588065.9753 | 1210808.8693
10 | 2588487.2847 | 1211429.9551
11 | 2588290.0643 | 1211138.8393
12 | 2588018.1335 | 1210794.1132
13 | 2588862.3905 | 1211824.3519
14 | 2588858.2652 | 1210932.2948
15 | 2588734.1482 | 1211020.1008
16 | 2588412.0781 | 1210229.4599
17 | 2589655.2003 | 1209950.5365
18 | 2587847.4581 | 1210447.2454
19 | 2587827.7461 | 1210410.5655
20 | 2588336.3439 | 1211141.5051
21 | 2587771.4193 | 1210746.0708
22 | 2588208.0514 | 1210332.1306
23 | 2587788.9808 | 1210435.8815
24 | 2588180.9181 | 1210246.7372
25 | 2588373.281 | 1210155.328
26 | 2587588.0944 | 1210331.5074
27 | 2590111.5988 | 1209300.3517
28 | 2590077.4351 | 1209274.1388
29 | 2589741.9585 | 1209927.1059
30 | 2589703.0348 | 1209937.7238
31 | 2589185.3584 | 1208120.3298
32 | 2589025.3249 | 1208035.1883
33 | 2587772.5013 | 1209863.2528
34 | 2587740.8098 | 1209984.7746
35 | 2587755.5434 | 1209854.6269
36 | 2587702.7181 | 1209976.9603
37 | 2587747.6545 | 1210030.9255
38 | 2587194.0817 | 1210568.811
39 | 2587248.7563 | 1210543.5235
40 | 2587163.2053 | 1210627.9441
41 | 2587210.9298 | 1210336.8344
42 | 2586713.57 | 1211354.1176
43 | 2586969.5345 | 1210586.1989
44 | 2587363.5155 | 1210819.6315
45 | 2587604.3842 | 1210278.9997
46 | 2587163.6338 | 1210289.0878
47 | 2587350.107 | 1210216.2353
48 | 2586689.0238 | 1211402.9999
49 | 2586973.0907 | 1210589.5374
50 | 2587411.5998 | 1210822.6642
51 | 2587599.8602 | 1210644.5681
52 | 2587269.9089 | 1210135.1508
53 | 2587427.5598 | 1210254.5585
54 | 2586912.1379 | 1212003.0719
55 | 2587253.6448 | 1210025.3025
56 | 2587232.9222 | 1210058.0431
57 | 2587081.493 | 1210074.0578
58 | 2587304.2469 | 1210097.3006
59 | 2587064.1369 | 1210081.8333
60 | 2587010.779 | 1210015.4253
61 | 2587332.9401 | 1210070.8134
62 | 2587047.4768 | 1210122.0409
63 | 2586945.9563 | 1209959.2575
64 | 2587728.7203 | 1209863.3674
65 | 2587566.3166 | 1209981.3362
66 | 2587670.606 | 1209935.604
67 | 2587515.0203 | 1207872.4429
68 | 2587712.9011 | 1210023.8719
69 | 2587752.6348 | 1210763.7279
70 | 2587711.4229 | 1210820.8228
71 | 2587771.6919 | 1210840.5536
72 | 2587577.7997 | 1210585.8645
73 | 2587693.8903 | 1210435.7782
74 | 2587675.0454 | 1210451.0592
75 | 2586873.6513 | 1209901.2738
76 | 2586506.9303 | 1209688.5677
77 | 2586457.7991 | 1209660.6419
78 | 2586747.0924 | 1210072.9619
79 | 2586693.5875 | 1210071.9145
80 | 2586359.7592 | 1210062.0453
81 | 2586093.0176 | 1210054.4202
82 | 2586136.5624 | 1210254.5589
83 | 2586062.7825 | 1210053.7273
84 | 2586061.2016 | 1210256.5629
85 | 2585844.9277 | 1210047.4681
86 | 2585843.471 | 1210089.4538
87 | 2585741.0494 | 1210043.8641
88 | 2585902.8153 | 1210049.4765
89 | 2585957.0516 | 1210051.2478
90 | 2586016.0207 | 1210052.6557
91 | 2587064.2217 | 1212858.9843
92 | 2586975.4596 | 1212769.1283
93 | 2586947.2466 | 1212258.8488
94 | 2585171.309 | 1213141.9429
95 | 2587007.3598 | 1212216.4707
96 | 2585142.914 | 1213098.8897
97 | 2584366.7855 | 1212558.1142
98 | 2587020.9027 | 1212204.8346
99 | 2587081.4012 | 1212126.1139
100 | 2586889.3737 | 1212039.6649
101 | 2587068.416 | 1212132.3457
102 | 2587535.058 | 1209761.2959
103 | 2587623.375 | 1209797.5664
104 | 2583893.2207 | 1212116.9223
105 | 2584447.491 | 1212609.7866
106 | 2584298.5379 | 1212334.5689
107 | 2584504.8866 | 1211611.2098
108 | 2584188.3729 | 1212236.9401
109 | 2583812.3364 | 1212073.5069
110 | 2584616.4786 | 1211459.9013
111 | 2585846.4799 | 1210256.2879
112 | 2585911.6533 | 1210256.3714
113 | 2588391.0034 | 1211255.9504
114 | 2588377.3342 | 1211267.6281
115 | 2588349.3683 | 1211207.494
116 | 2588366.9572 | 1211276.4868
117 | 2588389.1303 | 1211302.6783
118 | 2588435.0667 | 1211143.6571
119 | 2588396.281 | 1211077.1309
120 | 2588532.3538 | 1211243.153
121 | 2587634.0458 | 1209832.3103
122 | 2587633.5366 | 1209830.6149
123 | 2587644.1182 | 1209865.8504
124 | 2587655.7954 | 1209902.5329
125 | 2587719.0131 | 1209937.0265
126 | 2587717.2628 | 1209931.4562
127 | 2586024.1035 | 1210256.5154
128 | 2587194.0817 | 1210568.811

## line_std_types
| c_nf_per_km | r_ohm_per_km | x_ohm_per_km | max_i_ka | type | q_mm2 | alpha | voltage_rating
NAYY 4x50 SE | 210 | 0.642 | 0.083 | 0.142 | cs | 50 | 0.00403 | LV
NAYY 4x120 SE | 264 | 0.225 | 0.08 | 0.242 | cs | 120 | 0.00403 | LV
NAYY 4x150 SE | 261 | 0.208 | 0.08 | 0.27 | cs | 150 | 0.00403 | LV
NA2XS2Y 1x95 RM/25 12/20 kV | 216 | 0.313 | 0.132 | 0.252 | cs | 95 | 0.00403 | MV
NA2XS2Y 1x185 RM/25 12/20 kV | 273 | 0.161 | 0.117 | 0.362 | cs | 185 | 0.00403 | MV
NA2XS2Y 1x240 RM/25 12/20 kV | 304 | 0.122 | 0.112 | 0.421 | cs | 240 | 0.00403 | MV
NA2XS2Y 1x95 RM/25 6/10 kV | 315 | 0.313 | 0.123 | 0.249 | cs | 95 | 0.00403 | MV
NA2XS2Y 1x185 RM/25 6/10 kV | 406 | 0.161 | 0.11 | 0.358 | cs | 185 | 0.00403 | MV
NA2XS2Y 1x240 RM/25 6/10 kV | 456 | 0.122 | 0.105 | 0.416 | cs | 240 | 0.00403 | MV
NA2XS2Y 1x150 RM/25 12/20 kV | 250 | 0.206 | 0.116 | 0.319 | cs | 150 | 0.00403 | MV
NA2XS2Y 1x120 RM/25 12/20 kV | 230 | 0.253 | 0.119 | 0.283 | cs | 120 | 0.00403 | MV
NA2XS2Y 1x70 RM/25 12/20 kV | 190 | 0.443 | 0.132 | 0.22 | cs | 70 | 0.00403 | MV
NA2XS2Y 1x150 RM/25 6/10 kV | 360 | 0.206 | 0.11 | 0.315 | cs | 150 | 0.00403 | MV
NA2XS2Y 1x120 RM/25 6/10 kV | 340 | 0.253 | 0.113 | 0.28 | cs | 120 | 0.00403 | MV
NA2XS2Y 1x70 RM/25 6/10 kV | 280 | 0.443 | 0.123 | 0.217 | cs | 70 | 0.00403 | MV
N2XS(FL)2Y 1x120 RM/35 64/110 kV | 112 | 0.153 | 0.166 | 0.366 | cs | 120 | 0.00393 | HV
N2XS(FL)2Y 1x185 RM/35 64/110 kV | 125 | 0.099 | 0.156 | 0.457 | cs | 185 | 0.00393 | HV
N2XS(FL)2Y 1x240 RM/35 64/110 kV | 135 | 0.075 | 0.149 | 0.526 | cs | 240 | 0.00393 | HV
N2XS(FL)2Y 1x300 RM/35 64/110 kV | 144 | 0.06 | 0.144 | 0.588 | cs | 300 | 0.00393 | HV
15-AL1/3-ST1A 0.4 | 11 | 1.8769 | 0.35 | 0.105 | ol | 16 | 0.00403 | LV
24-AL1/4-ST1A 0.4 | 11.25 | 1.2012 | 0.335 | 0.14 | ol | 24 | 0.00403 | LV
48-AL1/8-ST1A 0.4 | 12.2 | 0.5939 | 0.3 | 0.21 | ol | 48 | 0.00403 | LV
94-AL1/15-ST1A 0.4 | 13.2 | 0.306 | 0.29 | 0.35 | ol | 94 | 0.00403 | LV
34-AL1/6-ST1A 10.0 | 9.7 | 0.8342 | 0.36 | 0.17 | ol | 34 | 0.00403 | MV
48-AL1/8-ST1A 10.0 | 10.1 | 0.5939 | 0.35 | 0.21 | ol | 48 | 0.00403 | MV
70-AL1/11-ST1A 10.0 | 10.4 | 0.4132 | 0.339 | 0.29 | ol | 70 | 0.00403 | MV
94-AL1/15-ST1A 10.0 | 10.75 | 0.306 | 0.33 | 0.35 | ol | 94 | 0.00403 | MV
122-AL1/20-ST1A 10.0 | 11.1 | 0.2376 | 0.323 | 0.41 | ol | 122 | 0.00403 | MV
149-AL1/24-ST1A 10.0 | 11.25 | 0.194 | 0.315 | 0.47 | ol | 149 | 0.00403 | MV
34-AL1/6-ST1A 20.0 | 9.15 | 0.8342 | 0.382 | 0.17 | ol | 34 | 0.00403 | MV
48-AL1/8-ST1A 20.0 | 9.5 | 0.5939 | 0.372 | 0.21 | ol | 48 | 0.00403 | MV
70-AL1/11-ST1A 20.0 | 9.7 | 0.4132 | 0.36 | 0.29 | ol | 70 | 0.00403 | MV
94-AL1/15-ST1A 20.0 | 10 | 0.306 | 0.35 | 0.35 | ol | 94 | 0.00403 | MV
122-AL1/20-ST1A 20.0 | 10.3 | 0.2376 | 0.344 | 0.41 | ol | 122 | 0.00403 | MV
149-AL1/24-ST1A 20.0 | 10.5 | 0.194 | 0.337 | 0.47 | ol | 149 | 0.00403 | MV
184-AL1/30-ST1A 20.0 | 10.75 | 0.1571 | 0.33 | 0.535 | ol | 184 | 0.00403 | MV
243-AL1/39-ST1A 20.0 | 11 | 0.1188 | 0.32 | 0.645 | ol | 243 | 0.00403 | MV
48-AL1/8-ST1A 110.0 | 8 | 0.5939 | 0.46 | 0.21 | ol | 48 | 0.00403 | HV
70-AL1/11-ST1A 110.0 | 8.4 | 0.4132 | 0.45 | 0.29 | ol | 70 | 0.00403 | HV
94-AL1/15-ST1A 110.0 | 8.65 | 0.306 | 0.44 | 0.35 | ol | 94 | 0.00403 | HV
122-AL1/20-ST1A 110.0 | 8.5 | 0.2376 | 0.43 | 0.41 | ol | 122 | 0.00403 | HV
149-AL1/24-ST1A 110.0 | 8.75 | 0.194 | 0.41 | 0.47 | ol | 149 | 0.00403 | HV
184-AL1/30-ST1A 110.0 | 8.8 | 0.1571 | 0.4 | 0.535 | ol | 184 | 0.00403 | HV
243-AL1/39-ST1A 110.0 | 9 | 0.1188 | 0.39 | 0.645 | ol | 243 | 0.00403 | HV
305-AL1/39-ST1A 110.0 | 9.2 | 0.0949 | 0.38 | 0.74 | ol | 305 | 0.00403 | HV
490-AL1/64-ST1A 110.0 | 9.75 | 0.059 | 0.37 | 0.96 | ol | 490 | 0.00403 | HV
679-AL1/86-ST1A 110.0 | 9.95 | 0.042 | 0.36 | 1.15 | ol | 679 | 0.00403 | HV
490-AL1/64-ST1A 220.0 | 10 | 0.059 | 0.285 | 0.96 | ol | 490 | 0.00403 | HV
679-AL1/86-ST1A 220.0 | 11.7 | 0.042 | 0.275 | 1.15 | ol | 679 | 0.00403 | HV
490-AL1/64-ST1A 380.0 | 11 | 0.059 | 0.253 | 0.96 | ol | 490 | 0.00403 | HV
679-AL1/86-ST1A 380.0 | 14.6 | 0.042 | 0.25 | 1.15 | ol | 679 | 0.00403 | HV

## trafo_std_types
| i0_percent | pfe_kw | vkr_percent | sn_mva | vn_lv_kv | vn_hv_kv | vk_percent | shift_degree | vector_group | tap_side | tap_neutral | tap_min | tap_max | tap_step_degree | tap_step_percent | tap_phase_shifter
160 MVA 380/110 kV | 0.06 | 60 | 0.25 | 160 | 110 | 380 | 12.2 | 0 | Yy0 | hv | 0 | -9 | 9 | 0 | 1.5 | FALSE
100 MVA 220/110 kV | 0.06 | 55 | 0.26 | 100 | 110 | 220 | 12 | 0 | Yy0 | hv | 0 | -9 | 9 | 0 | 1.5 | FALSE
63 MVA 110/20 kV | 0.04 | 22 | 0.32 | 63 | 20 | 110 | 18 | 150 | YNd5 | hv | 0 | -9 | 9 | 0 | 1.5 | FALSE
40 MVA 110/20 kV | 0.05 | 18 | 0.34 | 40 | 20 | 110 | 16.2 | 150 | YNd5 | hv | 0 | -9 | 9 | 0 | 1.5 | FALSE
25 MVA 110/20 kV | 0.07 | 14 | 0.41 | 25 | 20 | 110 | 12 | 150 | YNd5 | hv | 0 | -9 | 9 | 0 | 1.5 | FALSE
63 MVA 110/10 kV | 0.04 | 22 | 0.32 | 63 | 10 | 110 | 18 | 150 | YNd5 | hv | 0 | -9 | 9 | 0 | 1.5 | FALSE
40 MVA 110/10 kV | 0.05 | 18 | 0.34 | 40 | 10 | 110 | 16.2 | 150 | YNd5 | hv | 0 | -9 | 9 | 0 | 1.5 | FALSE
25 MVA 110/10 kV | 0.07 | 14 | 0.41 | 25 | 10 | 110 | 12 | 150 | YNd5 | hv | 0 | -9 | 9 | 0 | 1.5 | FALSE
0.25 MVA 20/0.4 kV | 0.32 | 0.8 | 1.44 | 0.25 | 0.4 | 20 | 6 | 150 | Yzn5 | hv | 0 | -2 | 2 | 0 | 2.5 | FALSE
0.4 MVA 20/0.4 kV | 0.3375 | 1.35 | 1.425 | 0.4 | 0.4 | 20 | 6 | 150 | Dyn5 | hv | 0 | -2 | 2 | 0 | 2.5 | FALSE
0.63 MVA 20/0.4 kV | 0.2619 | 1.65 | 1.206 | 0.63 | 0.4 | 20 | 6 | 150 | Dyn5 | hv | 0 | -2 | 2 | 0 | 2.5 | FALSE
0.25 MVA 10/0.4 kV | 0.24 | 0.6 | 1.2 | 0.25 | 0.4 | 10 | 4 | 150 | Dyn5 | hv | 0 | -2 | 2 | 0 | 2.5 | FALSE
0.4 MVA 10/0.4 kV | 0.2375 | 0.95 | 1.325 | 0.4 | 0.4 | 10 | 4 | 150 | Dyn5 | hv | 0 | -2 | 2 | 0 | 2.5 | FALSE
0.63 MVA 10/0.4 kV | 0.1873 | 1.18 | 1.0794 | 0.63 | 0.4 | 10 | 4 | 150 | Dyn5 | hv | 0 | -2 | 2 | 0 | 2.5 | FALSE

## trafo3w_std_types
| sn_hv_mva | sn_mv_mva | sn_lv_mva | vn_hv_kv | vn_mv_kv | vn_lv_kv | vk_hv_percent | vk_mv_percent | vk_lv_percent | vkr_hv_percent | vkr_mv_percent | vkr_lv_percent | pfe_kw | i0_percent | shift_mv_degree | shift_lv_degree | vector_group | tap_side | tap_neutral | tap_min | tap_max | tap_step_percent
63/25/38 MVA 110/20/10 kV | 63 | 25 | 38 | 110 | 20 | 10 | 10.4 | 10.4 | 10.4 | 0.28 | 0.32 | 0.35 | 35 | 0.89 | 0 | 0 | YN0yn0yn0 | hv | 0 | -10 | 10 | 1.2
63/25/38 MVA 110/10/10 kV | 63 | 25 | 38 | 110 | 10 | 10 | 10.4 | 10.4 | 10.4 | 0.28 | 0.32 | 0.35 | 35 | 0.89 | 0 | 0 | YN0yn0yn0 | hv | 0 | -10 | 10 | 1.2

## fuse_std_types
| fuse_type | i_rated_a | t_avg | t_min | t_total | x_avg | x_min | x_total
HV 100A | HV 100A | 100 | 0 | [10.0, 3.64, 0.854, 0.281, 0.1, 0.0531, 0.022, 0.01] | [10.0, 4.267, 1.21, 0.403, 0.1, 0.058, 0.022, 0.01] | 0 | [300.0, 350.0, 450.0, 550.0, 700.0, 850.0, 1200.0, 1752.0] | [600.0, 700.0, 900.0, 1150.0, 1665.0, 2000.0, 3000.0, 4313.0]
HV 10A | HV 10A | 10 | 0 | [10.0, 1675.0, 0.344, 0.156, 0.1, 0.0417, 0.0171, 0.01] | [10.0, 1.3, 0.3, 0.155, 0.1, 0.0555, 0.023, 0.01] | 0 | [30.0, 32.0, 35.0, 37.0, 39.0, 50.0, 70.0, 88.0] | [60.0, 70.0, 80.0, 87.0, 94.0, 110.0, 150.0, 216.0]
HV 125A | HV 125A | 125 | 0 | [10.0, 1.82, 0.344, 0.1, 0.0467, 0.0269, 0.01] | [10.0, 2.478, 0.426, 0.1, 0.0427, 0.0211, 0.01] | 0 | [375.0, 500.0, 700.0, 925.0, 1200.0, 1500.0, 2341.0] | [750.0, 1000.0, 1500.0, 2200.0, 3000.0, 4000.0, 5765.0]
HV 160A | HV 160A | 160 | 0 | [10.0, 4.15, 1.03, 0.198, 0.1, 0.051, 0.0172, 0.01] | [10.0, 2.3, 0.734, 0.274, 0.1, 0.046, 0.0177, 0.01] | 0 | [480.0, 550.0, 700.0, 1000.0, 1260.0, 1600.0, 2500.0, 3227.0] | [960.0, 1300.0, 1700.0, 2200.0, 2996.0, 4000.0, 6000.0, 7946.0]
HV 16A | HV 16A | 16 | 0 | [10.0, 0.352, 0.164, 0.1, 0.0649, 0.0342, 0.01] | [10.0, 2.34, 0.722, 0.181, 0.1, 0.055, 0.0296, 0.01] | 0 | [48.0, 60.0, 65.0, 71.0, 80.0, 100.0, 162.0] | [96.0, 110.0, 125.0, 150.0, 168.0, 200.0, 250.0, 398.0]
HV 200A | HV 200A | 200 | 0 | [10.0, 4.267, 1.21, 0.403, 0.1, 0.058, 0.022, 0.01] | [10.0, 3.73, 1.654, 0.328, 0.1, 0.0531, 0.019, 0.01] | 0 | [600.0, 700.0, 900.0, 1150.0, 1665.0, 2000.0, 3000.0, 4313.0] | [1200.0, 1500.0, 1800.0, 2700.0, 3960.0, 5000.0, 7500.0, 10620.0]
HV 20A | HV 20A | 20 | 0 | [10.0, 1.3, 0.3, 0.155, 0.1, 0.0555, 0.023, 0.01] | [10.0, 1.3, 0.161, 0.1, 0.0611, 0.0399, 0.0141, 0.01] | 0 | [60.0, 70.0, 80.0, 87.0, 94.0, 110.0, 150.0, 216.0] | [120.0, 150.0, 200.0, 223.0, 260.0, 300.0, 450.0, 532.0]
HV 25A | HV 25A | 25 | 0 | [10.0, 2.512, 0.833, 0.299, 0.1, 0.0372, 0.0223, 0.01] | [10.0, 3.125, 0.597, 0.198, 0.1, 0.0378, 0.022, 0.01] | 0 | [75.0, 82.0, 90.0, 100.0, 124.0, 170.0, 200.0, 289.0] | [150.0, 170.0, 210.0, 250.0, 294.0, 400.0, 500.0, 711.0]
HV 31.5A | HV 31.5A | 31.5 | 0 | [10.0, 2.34, 0.722, 0.181, 0.1, 0.055, 0.0296, 0.01] | [10.0, 2.84, 0.368, 0.164, 0.1, 0.0621, 0.0378, 0.0195, 0.01] | 0 | [95.0, 110.0, 125.0, 150.0, 165.0, 200.0, 250.0, 390.0] | [189.0, 220.0, 300.0, 350.0, 393.0, 450.0, 530.0, 700.0, 960.0]
HV 40A | HV 40A | 40 | 0 | [10.0, 1.3, 0.161, 0.1, 0.0611, 0.0399, 0.0141, 0.01] | [10.0, 2.05, 0.369, 0.198, 0.1, 0.051, 0.0298, 0.01] | 0 | [120.0, 150.0, 200.0, 223.0, 260.0, 300.0, 450.0, 532.0] | [240.0, 300.0, 400.0, 450.0, 530.0, 650.0, 800.0, 1311.0]
HV 50A | HV 50A | 50 | 0 | [10.0, 3.215, 0.597, 0.198, 0.1, 0.0378, 0.022, 0.01] | [10.0, 3.64, 0.854, 0.281, 0.1, 0.0531, 0.022, 0.01] | 0 | [150.0, 170.0, 210.0, 250.0, 294.0, 400.0, 500.0, 711.0] | [300.0, 350.0, 450.0, 550.0, 700.0, 850.0, 1200.0, 1752.0]
HV 6.3A | HV 6.3A | 6.3 | 0 | [10.0, 1.39, 0.344, 0.168, 0.1, 0.056, 0.0263, 0.01] | [10.0, 1.711, 0.516, 0.198, 0.1, 0.0634, 0.0303, 0.01] | 0 | [19.0, 19.5, 20.4, 20.8, 22.0, 25.0, 32.0, 48.0] | [38.0, 40.0, 43.0, 48.0, 53.0, 60.0, 75.0, 118.0]
HV 63A | HV 63A | 63 | 0 | [10.0, 2.84, 0.368, 0.164, 0.1, 0.0621, 0.0378, 0.0195, 0.01] | [10.0, 1.82, 0.344, 0.1, 0.0467, 0.0269, 0.01] | 0 | [189.0, 220.0, 300.0, 350.0, 393.0, 450.0, 530.0, 700.0, 961.0] | [378.0, 500.0, 700.0, 934.0, 1200.0, 1500.0, 2366.0]
HV 80A | HV 80A | 80 | 0 | [10.0, 2.05, 0.369, 0.198, 0.1, 0.051, 0.0298, 0.01] | [10.0, 4.15, 1.03, 0.198, 0.1, 0.051, 0.0172, 0.01] | 0 | [240.0, 300.0, 400.0, 450.0, 530.0, 650.0, 800.0, 1311.0] | [480.0, 550.0, 700.0, 1000.0, 1260.0, 1600.0, 2500.0, 3227.0]
Siemens NH-1-100 | Siemens NH-1-100 | 100 | [5400.0, 2000.0, 400.0, 20.0, 1.0, 0.2, 0.012, 0.004] | 0 | 0 | [150.0, 190.0, 250.0, 430.0, 900.0, 1250.0, 2700.0, 3600.0] | 0 | 0
Siemens NH-1-125 | Siemens NH-1-125 | 125 | [4800.0, 120.0, 7.0, 0.1, 0.004] | 0 | 0 | [180.0, 400.0, 740.0, 2000.0, 4250.0] | 0 | 0
Siemens NH-1-16 | Siemens NH-1-16 | 16 | [4000.0, 400.0, 2.0, 0.1, 0.04, 0.01] | 0 | 0 | [26.0, 35.0, 75.0, 150.0, 200.0, 300.0] | 0 | 0
Siemens NH-1-160 | Siemens NH-1-160 | 160 | [4800.0, 120.0, 7.0, 0.1, 0.004] | 0 | 0 | [210.0, 500.0, 900.0, 2300.0, 5000.0] | 0 | 0
Siemens NH-1-25 | Siemens NH-1-25 | 25 | [4000.0, 1000.0, 10.0, 0.2, 0.02, 0.01] | 0 | 0 | [40.0, 50.0, 100.0, 210.0, 400.0, 500.0] | 0 | 0
Siemens NH-1-50 | Siemens NH-1-50 | 50 | [4000.0, 40.0, 4.0, 1.0, 0.02, 0.01] | 0 | 0 | [86.0, 200.0, 300.0, 400.0, 1000.0, 1280.0] | 0 | 0
Siemens NH-1-63 | Siemens NH-1-63 | 63 | [4000.0, 100.0, 10.0, 2.0, 0.04, 0.01] | 0 | 0 | [100.0, 200.0, 300.0, 400.0, 1000.0, 1500.0] | 0 | 0
Siemens NH-1-80 | Siemens NH-1-80 | 80 | [4800.0, 120.0, 7.0, 0.1, 0.01] | 0 | 0 | [150.58, 250.0, 450.0, 1150.0, 2470.0] | 0 | 0
Siemens NH-2-1000 | Siemens NH-2-1000 | 1000 | [4800.0, 120.0, 7.0, 0.1, 0.004] | 0 | 0 | [1900.0, 3500.0, 8400.0, 24000.0, 52000.0] | 0 | 0
Siemens NH-2-200 | Siemens NH-2-200 | 200 | [4800.0, 120.0, 7.0, 0.1, 0.004] | 0 | 0 | [280.0, 650.0, 1200.0, 3000.0, 7000.0] | 0 | 0
Siemens NH-2-224 | Siemens NH-2-224 | 224 | [4800.0, 120.0, 7.0, 0.2, 0.04, 0.004] | 0 | 0 | [400.0, 750.0, 1453.0, 3025.0, 4315.0, 7600.0] | 0 | 0
Siemens NH-2-250 | Siemens NH-2-250 | 250 | [4800.0, 120.0, 7.0, 0.1, 0.004] | 0 | 0 | [450.0, 800.0, 1650.0, 4000.0, 8500.0] | 0 | 0
Siemens NH-2-315 | Siemens NH-2-315 | 315 | [4800.0, 120.0, 7.0, 0.1, 0.004] | 0 | 0 | [550.0, 920.0, 1900.0, 5000.0, 11000.0] | 0 | 0
Siemens NH-2-355 | Siemens NH-2-355 | 355 | [4800.0, 120.0, 6.0, 0.1, 0.004] | 0 | 0 | [650.0, 1116.27, 2350.0, 5840.0, 12790.0] | 0 | 0
Siemens NH-2-400 | Siemens NH-2-400 | 400 | [4800.0, 120.0, 7.0, 0.1, 0.004] | 0 | 0 | [720.0, 1350.0, 2800.0, 6500.0, 15000.0] | 0 | 0
Siemens NH-2-425 | Siemens NH-2-425 | 425 | [4800.0, 120.0, 7.0, 0.1, 0.004] | 0 | 0 | [850.0, 1500.0, 3050.0, 7500.0, 16500.0] | 0 | 0
Siemens NH-2-630 | Siemens NH-2-630 | 630 | [4800.0, 120.0, 7.0, 0.1, 0.004] | 0 | 0 | [1200.0, 2000.0, 4800.0, 12000.0, 26000.0] | 0 | 0

## res_bus
| vm_pu | va_degree | p_mw | q_mvar
0 | 0.99394 | -0.10303 | 0.2196 | 0.10636
1 | 0.99396 | -0.10316 | 0 | 0
2 | 0.9941 | -0.10431 | 0 | 0
3 | 0.9973 | -0.097197 | 0 | 0
4 | 0.99708 | -0.095476 | 0.098182 | 0.047552
5 | 0.99704 | -0.098919 | 0 | 0
6 | 0.9974 | -0.095958 | 0.0683 | 0.033079
7 | 0.99407 | -0.10401 | 0 | 0
8 | 0.99367 | -0.10208 | 0 | 0
9 | 0.99515 | -0.11156 | 0 | 0
10 | 0.99399 | -0.1034 | 0.22344 | 0.10822
11 | 0.99401 | -0.10354 | 0.32753 | 0.15863
12 | 0.9953 | -0.1102 | 0.33256 | 0.16107
13 | 0.99354 | -0.1009 | 0.27474 | 0.13306
14 | 0.99325 | -0.11662 | 0 | 0
15 | 0.99321 | -0.11627 | 0.19615 | 0.095
16 | 0.99501 | -0.10416 | 0.18735 | 0.090736
17 | 0.99104 | -0.13203 | 0 | 0
18 | 0.99671 | -0.098177 | 0 | 0
19 | 0.99687 | -0.096883 | 0.25004 | 0.1211
20 | 0.99398 | -0.10327 | 0 | 0
21 | 0.99701 | -0.098641 | 0.08145 | 0.039448
22 | 0.99579 | -0.10416 | 0.23096 | 0.11186
23 | 0.99706 | -0.095303 | 0 | 0
24 | 0.99557 | -0.10574 | 0 | 0
25 | 0.99522 | -0.10272 | 0 | 0
26 | 0.99695 | -0.094393 | 0 | 0
27 | 0.99005 | -0.13764 | 0.097891 | 0.047411
28 | 0.99002 | -0.13738 | 0 | 0
29 | 0.99095 | -0.13124 | 0 | 0
30 | 0.99099 | -0.13153 | 0.25669 | 0.12432
31 | 0.98847 | -0.14817 | 0.29447 | 0.14262
32 | 0.9884 | -0.14754 | 0 | 0
33 | 0.9948 | 0.014494 | 0 | 0
34 | 0.99491 | 0.013532 | 0 | 0
35 | 0.99479 | 0.014617 | 0.36622 | 0.17737
36 | 0.99496 | 0.013109 | 0 | 0
37 | 0.99489 | 0.01374 | 0.36618 | 0.17735
38 | 1 | 0 | -14.9661 | -6.6233
39 | 0.99992 | -0.00036848 | 0 | 0
40 | 0.99976 | -0.0013927 | 0 | 0
41 | 0.99881 | -0.012689 | 0 | 0
42 | 0.99793 | -0.013543 | 0 | 0
43 | 0.99948 | 0.0010429 | 0 | 0
44 | 0.99881 | -0.056194 | 0 | 0
45 | 0.99692 | -0.094522 | 0.19366 | 0.093793
46 | 0.9988 | -0.012547 | 0.18087 | 0.087598
47 | 0.99789 | -0.0046886 | 0 | 0
48 | 0.99784 | -0.014123 | 0.19953 | 0.096639
49 | 0.99947 | 0.0010642 | 0.36511 | 0.17683
50 | 0.99881 | -0.056127 | 0.12057 | 0.058394
51 | 0.99817 | -0.059332 | 0 | 0
52 | 0.99712 | 0.0019348 | 0 | 0
53 | 0.99783 | -0.0050399 | 0.33455 | 0.16203
54 | 0.99577 | -0.1401 | 0 | 0
55 | 0.997 | 0.0029682 | 0.23766 | 0.1151
56 | 0.99701 | 0.0028585 | 0 | 0
57 | 0.99681 | 0.0045043 | 0 | 0
58 | 0.99696 | 0.0034183 | 0.12063 | 0.058426
59 | 0.99681 | 0.0045184 | 0 | 0
60 | 0.99672 | 0.0052141 | 0.32635 | 0.15806
61 | 0.99684 | 0.004498 | 0 | 0
62 | 0.9968 | 0.004556 | 0.068751 | 0.033297
63 | 0.99668 | 0.005551 | 0 | 0
64 | 0.99479 | 0.014656 | 0.11628 | 0.056319
65 | 0.99556 | 0.016075 | 0 | 0
66 | 0.99502 | 0.012545 | 0 | 0
67 | 0.98766 | -0.15234 | 0.24901 | 0.1206
68 | 0.99495 | 0.01316 | 0.089513 | 0.043353
69 | 0.99699 | -0.098503 | 0.27774 | 0.13452
70 | 0.99697 | -0.098664 | 0 | 0
71 | 0.99695 | -0.098531 | 0.17674 | 0.085597
72 | 0.99807 | -0.05984 | 0.098055 | 0.04749
73 | 0.99744 | -0.095771 | 0 | 0
74 | 0.99742 | -0.095877 | 0.35854 | 0.17365
75 | 0.99663 | 0.0059277 | 0 | 0
76 | 0.99641 | 0.0078726 | 0 | 0
77 | 0.99638 | 0.0081457 | 0.40545 | 0.19637
78 | 0.98096 | -0.68837 | 0.1125 | 0.054487
79 | 0.98096 | -0.68845 | 0 | 0
80 | 0.98101 | -0.6888 | 0 | 0
81 | 0.98074 | -0.69178 | 0.2784 | 0.13483
82 | 0.98127 | -0.68399 | 0 | 0
83 | 0.98067 | -0.6912 | 0.3932 | 0.19044
84 | 0.98132 | -0.68377 | 0.11512 | 0.055756
85 | 0.9804 | -0.68982 | 0.2284 | 0.11062
86 | 0.98039 | -0.68975 | 0.13264 | 0.06424
87 | 0.98035 | -0.68943 | 0.3051 | 0.14776
88 | 0.98047 | -0.68932 | 0.16998 | 0.082327
89 | 0.98053 | -0.68987 | 0.082317 | 0.039868
90 | 0.9806 | -0.69052 | 0.28239 | 0.13677
91 | 0.99439 | -0.14915 | 0.14199 | 0.068768
92 | 0.99442 | -0.14893 | 0 | 0
93 | 0.9952 | -0.14384 | 0 | 0
94 | 0.98942 | -0.4554 | 0.28505 | 0.13806
95 | 0.9953 | -0.14315 | 0.37189 | 0.18011
96 | 0.98936 | -0.45585 | 0 | 0
97 | 0.98799 | -0.46476 | 0 | 0
98 | 0.99533 | -0.14297 | 0 | 0
99 | 0.99532 | -0.14287 | 0 | 0
100 | 0.99575 | -0.14021 | 0.2189 | 0.10602
101 | 0.99532 | -0.14285 | 0.080182 | 0.038834
102 | 0.99479 | 0.014217 | 0.16551 | 0.08016
103 | 0.99482 | 0.014411 | 0.10555 | 0.051122
104 | 0.98701 | -0.47055 | 0 | 0
105 | 0.98796 | -0.46494 | 0.14878 | 0.072059
106 | 0.98634 | -0.47423 | 0 | 0
107 | 0.98522 | -0.4797 | 0 | 0
108 | 0.98629 | -0.47457 | 0.1856 | 0.089889
109 | 0.98697 | -0.47015 | 0.36544 | 0.17699
110 | 0.98502 | -0.48056 | 0.22243 | 0.10773
111 | 0.98149 | -0.68302 | 0.50726 | 0.24568
112 | 0.98143 | -0.68327 | 0.24129 | 0.11686
113 | 0.99394 | -0.10289 | 0.14429 | 0.069882
114 | 0.99394 | -0.10287 | 0 | 0
115 | 0.99396 | -0.10308 | 0 | 0
116 | 0.99393 | -0.10285 | 0 | 0
117 | 0.99393 | -0.10281 | 0.1083 | 0.052452
118 | 0.99394 | -0.10296 | 0 | 0
119 | 0.99393 | -0.10282 | 0.15359 | 0.074386
120 | 0.99392 | -0.10274 | 0.1398 | 0.067707
121 | 0.99483 | 0.01429 | 0.85781 | 0.41546
122 | 0.99483 | 0.014298 | 0.10555 | 0.051121
123 | 0.99489 | 0.013771 | 0.088108 | 0.042673
124 | 0.99495 | 0.013161 | 0.09935 | 0.048118
125 | 0.99501 | 0.012602 | 0 | 0
126 | 0.99501 | 0.012607 | 0.073438 | 0.035568
127 | 0.98135 | -0.68365 | 0.15113 | 0.073196
128 | 0.99997 | 149.9981 | 0 | 0

## res_line
| p_from_mw | q_from_mvar | p_to_mw | q_to_mvar | pl_mw | ql_mvar | i_from_ka | i_to_ka | i_ka | vm_from_pu | va_from_degree | vm_to_pu | va_to_degree | loading_percent
0 | -0.2196 | -0.10636 | 0.2196 | 0.10521 | 3.2441e-06 | -0.0011428 | 0.0070865 | 0.0070721 | 0.0070865 | 0.99394 | -0.10303 | 0.99396 | -0.10316 | 3.2211
1 | -0.2196 | -0.10521 | 0.21963 | 0.092805 | 3.4396e-05 | -0.012408 | 0.0070721 | 0.0069239 | 0.0070721 | 0.99396 | -0.10316 | 0.9941 | -0.10431 | 3.2146
2 | 0.87364 | 0.40791 | -0.87361 | -0.40863 | 3.2211e-05 | -0.00071642 | 0.027999 | 0.028007 | 0.028007 | 0.9941 | -0.10431 | 0.99407 | -0.10401 | 12.7307
3 | 0.27491 | 0.0945 | -0.27478 | -0.12393 | 0.00012306 | -0.029426 | 0.0084415 | 0.0087571 | 0.0087571 | 0.9941 | -0.10431 | 0.99367 | -0.10208 | 3.9805
4 | -1.5916 | -0.69455 | 1.5934 | 0.68278 | 0.0017615 | -0.011768 | 0.050428 | 0.050287 | 0.050428 | 0.9941 | -0.10431 | 0.99515 | -0.11156 | 22.922
5 | 0.22346 | 0.099331 | -0.22344 | -0.10822 | 2.576e-05 | -0.0088854 | 0.0071013 | 0.0072101 | 0.0072101 | 0.9941 | -0.10431 | 0.99399 | -0.1034 | 3.2773
6 | 3.9931 | 1.8089 | -3.9921 | -1.8096 | 0.00092348 | -0.00074601 | 0.12689 | 0.1269 | 0.1269 | 0.9973 | -0.097197 | 0.99708 | -0.095476 | 57.6824
7 | 0.53609 | 0.2561 | -0.53596 | -0.25631 | 0.00013335 | -0.00021681 | 0.017197 | 0.017201 | 0.017201 | 0.9973 | -0.097197 | 0.99704 | -0.098919 | 8.191
8 | -4.5292 | -2.065 | 4.5296 | 2.0638 | 0.00043659 | -0.0011687 | 0.14408 | 0.14407 | 0.14408 | 0.9973 | -0.097197 | 0.9974 | -0.095958 | 39.802
9 | 3.894 | 1.7621 | -3.8939 | -1.7622 | 9.0637e-05 | -7.8355e-05 | 0.12374 | 0.12375 | 0.12375 | 0.99708 | -0.095476 | 0.99706 | -0.095303 | 56.2478
10 | 0.53596 | 0.25631 | -0.53594 | -0.25736 | 1.748e-05 | -0.0010443 | 0.017201 | 0.017214 | 0.017214 | 0.99704 | -0.098919 | 0.99701 | -0.098641 | 7.8247
11 | -4.5979 | -2.0969 | 4.5981 | 2.0954 | 0.00016866 | -0.0015001 | 0.14626 | 0.14624 | 0.14626 | 0.9974 | -0.095958 | 0.99744 | -0.095771 | 22.925
12 | 0.87361 | 0.40863 | -0.87355 | -0.40977 | 5.131e-05 | -0.0011402 | 0.028007 | 0.028022 | 0.028022 | 0.99407 | -0.10401 | 0.99401 | -0.10354 | 12.7371
13 | 0.27478 | 0.12393 | -0.27474 | -0.13306 | 4.0252e-05 | -0.0091394 | 0.0087571 | 0.0088698 | 0.0088698 | 0.99367 | -0.10208 | 0.99354 | -0.1009 | 4.0317
14 | -1.5934 | -0.68278 | 1.5936 | 0.68286 | 0.00022557 | 8.2089e-05 | 0.050287 | 0.050286 | 0.050287 | 0.99515 | -0.11156 | 0.9953 | -0.1102 | 23.9461
15 | 0.54602 | 0.25114 | -0.546 | -0.25223 | 1.8832e-05 | -0.0010859 | 0.017454 | 0.017467 | 0.017467 | 0.99401 | -0.10354 | 0.99398 | -0.10327 | 7.9397
16 | -1.9262 | -0.84393 | 1.9288 | 0.84508 | 0.0025622 | 0.0011471 | 0.060994 | 0.060989 | 0.060994 | 0.9953 | -0.1102 | 0.99671 | -0.098177 | 29.0447
17 | 0.19616 | 0.091334 | -0.19615 | -0.095 | 8.2837e-06 | -0.0036665 | 0.0062888 | 0.0063346 | 0.0063346 | 0.99325 | -0.11662 | 0.99321 | -0.11627 | 2.8793
18 | -1.0978 | -0.51426 | 1.0996 | 0.51443 | 0.0018406 | 0.00017066 | 0.035232 | 0.03522 | 0.035232 | 0.99325 | -0.11662 | 0.99501 | -0.10416 | 16.7773
19 | 0.9016 | 0.42293 | -0.89971 | -0.42323 | 0.0018886 | -0.00030301 | 0.028944 | 0.028962 | 0.028962 | 0.99325 | -0.11662 | 0.99104 | -0.13203 | 13.7914
20 | -1.2869 | -0.60517 | 1.2872 | 0.60523 | 0.00025377 | 6.0037e-05 | 0.041259 | 0.041258 | 0.041259 | 0.99501 | -0.10416 | 0.99522 | -0.10272 | 19.6472
21 | 0.89971 | 0.42323 | -0.89965 | -0.42437 | 5.5356e-05 | -0.0011422 | 0.028962 | 0.028976 | 0.028976 | 0.99104 | -0.13203 | 0.99099 | -0.13153 | 13.1711
22 | -1.9288 | -0.84508 | 1.929 | 0.8452 | 0.00027596 | 0.00012346 | 0.060989 | 0.060988 | 0.060989 | 0.99671 | -0.098177 | 0.99687 | -0.096883 | 29.0422
23 | -2.1791 | -0.9663 | 2.1795 | 0.96649 | 0.00039306 | 0.00019126 | 0.069028 | 0.069027 | 0.069028 | 0.99687 | -0.096883 | 0.99706 | -0.095303 | 32.8705
24 | 0.2934 | 0.13459 | -0.29339 | -0.13693 | 1.1689e-05 | -0.0023394 | 0.0093749 | 0.0094034 | 0.0094034 | 0.99398 | -0.10327 | 0.99394 | -0.10296 | 4.2743
25 | 0.2526 | 0.11764 | -0.25259 | -0.11927 | 6.0949e-06 | -0.0016385 | 0.0080926 | 0.0081129 | 0.0081129 | 0.99398 | -0.10327 | 0.99396 | -0.10308 | 3.6877
26 | 0.45449 | 0.21791 | -0.45449 | -0.21852 | 7.334e-06 | -0.00060967 | 0.014594 | 0.014602 | 0.014602 | 0.99701 | -0.098641 | 0.99699 | -0.098503 | 6.6371
27 | -1.5189 | -0.71226 | 1.5207 | 0.71288 | 0.0018191 | 0.00062769 | 0.048633 | 0.048627 | 0.048633 | 0.99579 | -0.10416 | 0.99706 | -0.095303 | 23.1587
28 | 1.288 | 0.6004 | -1.2877 | -0.60033 | 0.00027092 | 6.3651e-05 | 0.041195 | 0.041196 | 0.041196 | 0.99579 | -0.10416 | 0.99557 | -0.10574 | 19.6171
29 | 0.19368 | 0.082802 | -0.19366 | -0.09373 | 2.3358e-05 | -0.010927 | 0.0060986 | 0.0062299 | 0.0062299 | 0.99706 | -0.095303 | 0.99695 | -0.094393 | 2.8318
30 | 1.2877 | 0.60033 | -1.2872 | -0.60523 | 0.00048328 | -0.0048953 | 0.041196 | 0.041258 | 0.041258 | 0.99557 | -0.10574 | 0.99522 | -0.10272 | 18.7536
31 | 0.19366 | 0.09373 | -0.19366 | -0.093793 | 3.8022e-06 | -6.2848e-05 | 0.0062299 | 0.0062307 | 0.0062307 | 0.99695 | -0.094393 | 0.99692 | -0.094522 | 2.967
32 | 0.54449 | 0.25408 | -0.54447 | -0.25508 | 1.7643e-05 | -0.0010017 | 0.01752 | 0.017532 | 0.017532 | 0.99005 | -0.13764 | 0.99002 | -0.13738 | 7.9691
33 | -0.64238 | -0.30149 | 0.64294 | 0.30099 | 0.00055473 | -0.00050476 | 0.020691 | 0.02068 | 0.020691 | 0.99005 | -0.13764 | 0.99095 | -0.13124 | 9.8527
34 | 0.54447 | 0.25508 | -0.54367 | -0.25629 | 0.00079968 | -0.001203 | 0.017532 | 0.017553 | 0.017553 | 0.99002 | -0.13738 | 0.98847 | -0.14817 | 8.3587
35 | -0.64294 | -0.30099 | 0.64296 | 0.30005 | 2.2961e-05 | -0.00093666 | 0.02068 | 0.020669 | 0.02068 | 0.99095 | -0.13124 | 0.99099 | -0.13153 | 9.4001
36 | 0.2492 | 0.11367 | -0.24918 | -0.11894 | 1.9486e-05 | -0.0052728 | 0.007999 | 0.0080642 | 0.0080642 | 0.98847 | -0.14817 | 0.9884 | -0.14754 | 3.6656
37 | 0.24918 | 0.11894 | -0.24901 | -0.1206 | 0.0001765 | -0.0016597 | 0.0080642 | 0.0080867 | 0.0080867 | 0.9884 | -0.14754 | 0.98766 | -0.15234 | 3.8508
38 | -0.48251 | -0.23252 | 0.48256 | 0.22849 | 5.4948e-05 | -0.0040233 | 0.015542 | 0.015492 | 0.015542 | 0.9948 | 0.014494 | 0.99491 | 0.013532 | 7.0648
39 | 0.48251 | 0.23252 | -0.4825 | -0.23302 | 6.8888e-06 | -0.00050247 | 0.015542 | 0.015549 | 0.015549 | 0.9948 | 0.014494 | 0.99479 | 0.014617 | 7.0676
40 | -0.84875 | -0.40473 | 0.8488 | 0.40372 | 4.2769e-05 | -0.001005 | 0.027283 | 0.027271 | 0.027283 | 0.99491 | 0.013532 | 0.99496 | 0.013109 | 12.4015
41 | 0.36619 | 0.17623 | -0.36618 | -0.17735 | 8.7945e-06 | -0.0011158 | 0.011792 | 0.011806 | 0.011806 | 0.99491 | 0.013532 | 0.99489 | 0.01374 | 5.3662
42 | 0.11628 | 0.055652 | -0.11628 | -0.056319 | 5.2825e-07 | -0.00066642 | 0.0037409 | 0.0037493 | 0.0037493 | 0.99479 | 0.014617 | 0.99479 | 0.014656 | 1.7042
43 | 0.089514 | 0.042212 | -0.089513 | -0.043353 | 5.3411e-07 | -0.0011411 | 0.0028714 | 0.0028857 | 0.0028857 | 0.99496 | 0.013109 | 0.99495 | 0.01316 | 1.3117
44 | -0.93831 | -0.44593 | 0.93837 | 0.44471 | 6.368e-05 | -0.0012228 | 0.030142 | 0.030127 | 0.030142 | 0.99496 | 0.013109 | 0.99502 | 0.012545 | 13.7009
45 | 4.1255 | 1.9116 | -4.1252 | -1.9153 | 0.00032474 | -0.0036482 | 0.13126 | 0.1313 | 0.1313 | 1 | 0 | 0.99992 | -0.00036848 | 20.5804
46 | 10.8266 | 4.7012 | -10.8242 | -4.7041 | 0.0024305 | -0.0028866 | 0.34073 | 0.34078 | 0.34078 | 1 | 0 | 0.99976 | -0.0013927 | 53.4137
47 | 4.1252 | 1.9153 | -4.121 | -1.9293 | 0.0041437 | -0.014011 | 0.1313 | 0.13151 | 0.13151 | 0.99992 | -0.00036848 | 0.99881 | -0.012689 | 36.329
48 | 5.2757 | 2.1839 | -5.2665 | -2.2471 | 0.0092114 | -0.063246 | 0.16487 | 0.16563 | 0.16563 | 0.99976 | -0.0013927 | 0.99793 | -0.013543 | 25.9616
49 | 0.36523 | 0.1618 | -0.36511 | -0.17672 | 0.000113 | -0.014915 | 0.011534 | 0.011716 | 0.011716 | 0.99976 | -0.0013927 | 0.99948 | 0.0010429 | 5.3253
50 | 5.1832 | 2.3584 | -5.1806 | -2.3516 | 0.0026761 | 0.0068134 | 0.16443 | 0.16443 | 0.16443 | 0.99976 | -0.0013927 | 0.99881 | -0.056194 | 25.4931
51 | 0.18087 | 0.086 | -0.18087 | -0.087598 | 3.0126e-06 | -0.0015979 | 0.0057883 | 0.0058083 | 0.0058083 | 0.99881 | -0.012689 | 0.9988 | -0.012547 | 2.6401
52 | 3.9401 | 1.8433 | -3.9362 | -1.8465 | 0.0039027 | -0.0032418 | 0.12572 | 0.12578 | 0.12578 | 0.99881 | -0.012689 | 0.99789 | -0.0046886 | 57.1712
53 | 5.2665 | 2.2471 | -5.266 | -2.2503 | 0.00046363 | -0.0031599 | 0.16563 | 0.16567 | 0.16567 | 0.99793 | -0.013543 | 0.99784 | -0.014123 | 25.9676
54 | 0.36511 | 0.17672 | -0.36511 | -0.17683 | 8.9268e-07 | -0.00011591 | 0.011716 | 0.011717 | 0.011717 | 0.99948 | 0.0010429 | 0.99947 | 0.0010642 | 5.326
55 | 5.06 | 2.2943 | -5.0569 | -2.317 | 0.0031185 | -0.022718 | 0.16057 | 0.16087 | 0.16087 | 0.99881 | -0.056194 | 0.99817 | -0.059332 | 25.2143
56 | 0.12057 | 0.05725 | -0.12057 | -0.058394 | 9.5787e-07 | -0.001144 | 0.0038575 | 0.0038718 | 0.0038718 | 0.99881 | -0.056194 | 0.99881 | -0.056127 | 1.7599
57 | 3.6017 | 1.6846 | -3.5987 | -1.6877 | 0.0029553 | -0.0030966 | 0.11502 | 0.11507 | 0.11507 | 0.99789 | -0.0046886 | 0.99712 | 0.0019348 | 52.3062
58 | 0.33457 | 0.16194 | -0.33455 | -0.16203 | 1.7804e-05 | -9.157e-05 | 0.010753 | 0.010754 | 0.010754 | 0.99789 | -0.0046886 | 0.99783 | -0.0050399 | 5.121
59 | 5.0665 | 2.1537 | -5.0607 | -2.1389 | 0.0057979 | 0.014712 | 0.15927 | 0.15928 | 0.15928 | 0.99784 | -0.014123 | 0.99577 | -0.1401 | 24.6941
60 | 5.0569 | 2.317 | -5.0564 | -2.3208 | 0.00051853 | -0.0037659 | 0.16087 | 0.16092 | 0.16092 | 0.99817 | -0.059332 | 0.99807 | -0.05984 | 25.222
61 | 2.56 | 1.2121 | -2.5595 | -1.2131 | 0.00045828 | -0.0010756 | 0.082001 | 0.082016 | 0.082016 | 0.99712 | 0.0019348 | 0.99696 | 0.0034183 | 37.28
62 | 1.0387 | 0.47563 | -1.0386 | -0.47763 | 0.00012494 | -0.0019921 | 0.033075 | 0.033099 | 0.033099 | 0.99712 | 0.0019348 | 0.99701 | 0.0028585 | 15.045
63 | 0.21891 | 0.10597 | -0.2189 | -0.10602 | 3.8173e-06 | -4.8622e-05 | 0.0070506 | 0.0070512 | 0.0070512 | 0.99577 | -0.1401 | 0.99575 | -0.14021 | 3.3577
64 | 4.8418 | 2.033 | -4.8398 | -2.0494 | 0.0020209 | -0.016412 | 0.15224 | 0.15243 | 0.15243 | 0.99577 | -0.1401 | 0.99533 | -0.14297 | 23.8924
65 | -0.23766 | -0.1151 | 0.23766 | 0.11419 | 3.0173e-06 | -0.00091808 | 0.0076459 | 0.0076343 | 0.0076459 | 0.997 | 0.0029682 | 0.99701 | 0.0028585 | 3.4754
66 | 0.80094 | 0.36344 | -0.80076 | -0.36814 | 0.00017363 | -0.0046967 | 0.025466 | 0.025523 | 0.025523 | 0.99701 | 0.0028585 | 0.99681 | 0.0045043 | 11.6015
67 | 0.068751 | 0.031719 | -0.068751 | -0.032173 | 1.2293e-07 | -0.00045319 | 0.0021927 | 0.0021982 | 0.0021982 | 0.99681 | 0.0045043 | 0.99681 | 0.0045184 | 0.9992
68 | 0.73201 | 0.33642 | -0.73194 | -0.33858 | 6.6862e-05 | -0.0021604 | 0.023331 | 0.023357 | 0.023357 | 0.99681 | 0.0045043 | 0.99672 | 0.0052141 | 10.6168
69 | 2.4389 | 1.1547 | -2.4386 | -1.1555 | 0.00031784 | -0.00083093 | 0.078135 | 0.078146 | 0.078146 | 0.99696 | 0.0034183 | 0.99684 | 0.004498 | 35.5211
70 | 0.068751 | 0.032173 | -0.068751 | -0.033297 | 3.0784e-07 | -0.0011249 | 0.0021982 | 0.0022122 | 0.0022122 | 0.99681 | 0.0045184 | 0.9968 | 0.004556 | 1.0056
71 | 0.4056 | 0.18052 | -0.40558 | -0.18255 | 1.8966e-05 | -0.0020288 | 0.012858 | 0.012882 | 0.012882 | 0.99672 | 0.0052141 | 0.99668 | 0.005551 | 5.8555
72 | 2.4386 | 1.1555 | -2.4352 | -1.1643 | 0.0033672 | -0.0087724 | 0.078146 | 0.078268 | 0.078268 | 0.99684 | 0.004498 | 0.99556 | 0.016075 | 35.5764
73 | 0.40558 | 0.18255 | -0.40556 | -0.18474 | 2.0575e-05 | -0.002192 | 0.012882 | 0.012908 | 0.012908 | 0.99668 | 0.005551 | 0.99663 | 0.0059277 | 5.8674
74 | 2.4352 | 1.1643 | -2.434 | -1.1637 | 0.0012429 | 0.00064386 | 0.078268 | 0.07827 | 0.07827 | 0.99556 | 0.016075 | 0.99502 | 0.012545 | 37.2713
75 | 0.073439 | 0.033785 | -0.073438 | -0.03543 | 5.1551e-07 | -0.0016453 | 0.0023453 | 0.0023656 | 0.0023656 | 0.99502 | 0.012545 | 0.99501 | 0.012602 | 1.0753
76 | 1.4222 | 0.68517 | -1.4221 | -0.686 | 0.0001017 | -0.0008281 | 0.045799 | 0.045809 | 0.045809 | 0.99502 | 0.012545 | 0.99495 | 0.013161 | 20.8225
77 | 0.17674 | 0.084003 | -0.17674 | -0.084084 | 4.0286e-06 | -8.1031e-05 | 0.0056661 | 0.0056672 | 0.0056672 | 0.99699 | -0.098503 | 0.99697 | -0.098664 | 2.6986
78 | 0.17674 | 0.084084 | -0.17674 | -0.085597 | 2.7445e-06 | -0.0015132 | 0.0056672 | 0.0056861 | 0.0056861 | 0.99697 | -0.098664 | 0.99695 | -0.098531 | 2.5846
79 | 4.9583 | 2.2733 | -4.9566 | -2.269 | 0.0016861 | 0.0042728 | 0.15777 | 0.15777 | 0.15777 | 0.99807 | -0.05984 | 0.99744 | -0.095771 | 24.4603
80 | 0.35855 | 0.17362 | -0.35854 | -0.17365 | 5.7464e-06 | -2.5216e-05 | 0.01153 | 0.01153 | 0.01153 | 0.99744 | -0.095771 | 0.99742 | -0.095877 | 5.4904
81 | 0.40556 | 0.18474 | -0.40546 | -0.19503 | 9.7777e-05 | -0.010292 | 0.012908 | 0.013035 | 0.013035 | 0.99663 | 0.0059277 | 0.99641 | 0.0078726 | 5.9251
82 | 0.40546 | 0.19503 | -0.40545 | -0.19637 | 1.2808e-05 | -0.0013329 | 0.013035 | 0.013052 | 0.013052 | 0.99641 | 0.0078726 | 0.99638 | 0.0081457 | 5.9327
83 | -0.1125 | -0.054487 | 0.1125 | 0.053261 | 9.5981e-07 | -0.0012257 | 0.0036785 | 0.0036629 | 0.0036785 | 0.98096 | -0.68837 | 0.98096 | -0.68845 | 1.6721
84 | -0.1125 | -0.053261 | 0.11251 | 0.045588 | 5.8303e-06 | -0.0076724 | 0.0036629 | 0.0035721 | 0.0036629 | 0.98096 | -0.68845 | 0.98101 | -0.6888 | 1.665
85 | 1.8733 | 0.89075 | -1.8728 | -0.89921 | 0.00048109 | -0.0084584 | 0.061039 | 0.06115 | 0.06115 | 0.98101 | -0.6888 | 0.98074 | -0.69178 | 16.8924
86 | -1.9858 | -0.93634 | 1.9863 | 0.92584 | 0.00045239 | -0.010498 | 0.064605 | 0.064469 | 0.064605 | 0.98101 | -0.6888 | 0.98127 | -0.68399 | 15.3456
87 | 1.5944 | 0.76437 | -1.5943 | -0.76503 | 0.00010938 | -0.00066204 | 0.052045 | 0.052054 | 0.052054 | 0.98074 | -0.69178 | 0.98067 | -0.6912 | 23.661
88 | -1.9863 | -0.92584 | 1.9864 | 0.92132 | 9.7003e-05 | -0.0045194 | 0.064469 | 0.064412 | 0.064469 | 0.98127 | -0.68399 | 0.98132 | -0.68377 | 10.1048
89 | 1.2011 | 0.5746 | -1.201 | -0.57564 | 9.5956e-05 | -0.0010455 | 0.039194 | 0.039208 | 0.039208 | 0.98067 | -0.6912 | 0.9806 | -0.69052 | 17.8216
90 | -2.1015 | -0.97707 | 2.1015 | 0.97486 | 5.3257e-05 | -0.0022148 | 0.068174 | 0.068146 | 0.068174 | 0.98132 | -0.68377 | 0.98135 | -0.68365 | 10.6856
91 | 0.13264 | 0.063276 | -0.13264 | -0.06424 | 1.0531e-06 | -0.0009638 | 0.0043272 | 0.0043395 | 0.0043395 | 0.9804 | -0.68982 | 0.98039 | -0.68975 | 1.9725
92 | 0.30511 | 0.14538 | -0.3051 | -0.14776 | 1.3784e-05 | -0.0023812 | 0.0099517 | 0.0099821 | 0.0099821 | 0.9804 | -0.68982 | 0.98035 | -0.68943 | 4.5373
93 | -0.66615 | -0.31928 | 0.6662 | 0.31924 | 4.8823e-05 | -3.5887e-05 | 0.021751 | 0.02175 | 0.021751 | 0.9804 | -0.68982 | 0.98047 | -0.68932 | 10.3577
94 | -0.83618 | -0.40157 | 0.83623 | 0.40034 | 5.4005e-05 | -0.0012296 | 0.027311 | 0.027295 | 0.027311 | 0.98047 | -0.68932 | 0.98053 | -0.68987 | 12.4141
95 | -0.91855 | -0.44021 | 0.91862 | 0.43887 | 7.0774e-05 | -0.0013332 | 0.029988 | 0.029971 | 0.029988 | 0.98053 | -0.68987 | 0.9806 | -0.69052 | 13.6309
96 | -0.14199 | -0.068768 | 0.14199 | 0.068622 | 4.7185e-06 | -0.00014614 | 0.00458 | 0.0045781 | 0.00458 | 0.99439 | -0.14915 | 0.99442 | -0.14893 | 2.181
97 | -4.3839 | -1.8718 | 4.3872 | 1.8391 | 0.0032787 | -0.032709 | 0.13838 | 0.13799 | 0.13838 | 0.99442 | -0.14893 | 0.9952 | -0.14384 | 21.6891
98 | 4.2419 | 1.8032 | -4.2301 | -1.774 | 0.011777 | 0.029165 | 0.1338 | 0.13383 | 0.13383 | 0.99442 | -0.14893 | 0.98942 | -0.4554 | 20.7491
99 | -4.3872 | -1.8391 | 4.3876 | 1.8347 | 0.00043222 | -0.0043305 | 0.13799 | 0.13793 | 0.13799 | 0.9952 | -0.14384 | 0.9953 | -0.14315 | 21.6279
100 | 3.9451 | 1.6359 | -3.9448 | -1.639 | 0.00024732 | -0.0030305 | 0.12461 | 0.12464 | 0.12464 | 0.98942 | -0.4554 | 0.98936 | -0.45585 | 19.5362
101 | -4.7595 | -2.0149 | 4.7596 | 2.0138 | 0.00012377 | -0.0010399 | 0.1499 | 0.14989 | 0.1499 | 0.9953 | -0.14315 | 0.99533 | -0.14297 | 23.4957
102 | 3.9448 | 1.639 | -3.9396 | -1.702 | 0.0051895 | -0.063076 | 0.12464 | 0.12539 | 0.12539 | 0.98936 | -0.45585 | 0.98799 | -0.46476 | 19.6541
103 | 3.7908 | 1.6301 | -3.7872 | -1.6769 | 0.0035965 | -0.046802 | 0.12057 | 0.12114 | 0.12114 | 0.98799 | -0.46476 | 0.98701 | -0.47055 | 18.9874
104 | 0.14879 | 0.07195 | -0.14878 | -0.072059 | 3.9827e-06 | -0.00010917 | 0.004829 | 0.0048304 | 0.0048304 | 0.98799 | -0.46476 | 0.98796 | -0.46494 | 2.3002
105 | 0.080184 | 0.035564 | -0.080183 | -0.038421 | 1.0575e-06 | -0.002856 | 0.002544 | 0.0025787 | 0.0025787 | 0.99533 | -0.14297 | 0.99532 | -0.14287 | 1.1722
106 | 0.080183 | 0.038421 | -0.080182 | -0.038834 | 1.5557e-07 | -0.00041362 | 0.0025787 | 0.002584 | 0.002584 | 0.99532 | -0.14287 | 0.99532 | -0.14285 | 1.1745
107 | -0.16551 | -0.08016 | 0.16552 | 0.080051 | 4.8432e-06 | -0.00010976 | 0.0053366 | 0.0053351 | 0.0053366 | 0.99479 | 0.014217 | 0.99482 | 0.014411 | 2.5412
108 | -0.27107 | -0.13117 | 0.27107 | 0.13036 | 3.5204e-06 | -0.00081596 | 0.0087384 | 0.0087281 | 0.0087384 | 0.99482 | 0.014411 | 0.99483 | 0.014298 | 3.972
109 | 0.36546 | 0.17487 | -0.36544 | -0.17699 | 1.7208e-05 | -0.0021253 | 0.011849 | 0.011876 | 0.011876 | 0.98701 | -0.47055 | 0.98697 | -0.47015 | 5.3984
110 | 3.4218 | 1.502 | -3.4196 | -1.5373 | 0.0022116 | -0.03526 | 0.1093 | 0.10973 | 0.10973 | 0.98701 | -0.47055 | 0.98634 | -0.47423 | 17.199
111 | 3.234 | 1.4476 | -3.2304 | -1.51 | 0.0035333 | -0.062452 | 0.1037 | 0.10448 | 0.10448 | 0.98634 | -0.47423 | 0.98522 | -0.4797 | 16.3767
112 | 0.18561 | 0.089724 | -0.1856 | -0.089889 | 9.5511e-06 | -0.00016497 | 0.0060336 | 0.0060358 | 0.0060358 | 0.98634 | -0.47423 | 0.98629 | -0.47457 | 2.8742
113 | 3.2304 | 1.51 | -3.2298 | -1.5211 | 0.0006351 | -0.011107 | 0.10448 | 0.10463 | 0.10463 | 0.98522 | -0.4797 | 0.98502 | -0.48056 | 16.3991
114 | 3.0074 | 1.4134 | -3.0015 | -1.4 | 0.0058281 | 0.013372 | 0.097383 | 0.097412 | 0.097412 | 0.98502 | -0.48056 | 0.98149 | -0.68302 | 15.1026
115 | 2.4943 | 1.1543 | -2.4941 | -1.1582 | 0.00013168 | -0.0038704 | 0.080837 | 0.080886 | 0.080886 | 0.98149 | -0.68302 | 0.98143 | -0.68327 | 12.678
116 | 2.2528 | 1.0414 | -2.2527 | -1.0481 | 0.00018539 | -0.0067006 | 0.073001 | 0.073085 | 0.073085 | 0.98143 | -0.68327 | 0.98135 | -0.68365 | 11.4554
117 | 0.1083 | 0.050898 | -0.1083 | -0.051322 | 2.9035e-07 | -0.00042397 | 0.0034755 | 0.0034808 | 0.0034808 | 0.99394 | -0.10289 | 0.99394 | -0.10287 | 1.5822
118 | -0.25259 | -0.12078 | 0.25259 | 0.11927 | 5.6265e-06 | -0.0015053 | 0.0081316 | 0.0081129 | 0.0081316 | 0.99394 | -0.10289 | 0.99396 | -0.10308 | 3.6962
119 | 0.1083 | 0.051322 | -0.1083 | -0.051643 | 2.2058e-07 | -0.00032124 | 0.0034808 | 0.0034848 | 0.0034848 | 0.99394 | -0.10287 | 0.99393 | -0.10285 | 1.584
120 | 0.1083 | 0.051643 | -0.1083 | -0.052452 | 5.5795e-07 | -0.00080927 | 0.0034848 | 0.0034949 | 0.0034949 | 0.99393 | -0.10285 | 0.99393 | -0.10281 | 1.5886
121 | 0.15359 | 0.072537 | -0.15359 | -0.074386 | 2.5592e-06 | -0.0018486 | 0.0049332 | 0.0049564 | 0.0049564 | 0.99394 | -0.10296 | 0.99393 | -0.10282 | 2.2529
122 | 0.1398 | 0.064393 | -0.1398 | -0.067707 | 3.7843e-06 | -0.0033144 | 0.0044703 | 0.0045114 | 0.0045114 | 0.99394 | -0.10296 | 0.99392 | -0.10274 | 2.0507
123 | 0.37662 | 0.18144 | -0.37662 | -0.18148 | 3.4771e-07 | -4.1725e-05 | 0.012131 | 0.012131 | 0.012131 | 0.99483 | 0.01429 | 0.99483 | 0.014298 | 5.5142
124 | -1.2344 | -0.59689 | 1.2345 | 0.59609 | 7.3992e-05 | -0.00080562 | 0.039788 | 0.039777 | 0.039788 | 0.99483 | 0.01429 | 0.99489 | 0.013771 | 18.0854
125 | -1.3226 | -0.63876 | 1.3227 | 0.63788 | 9.3337e-05 | -0.00088231 | 0.042618 | 0.042607 | 0.042618 | 0.99489 | 0.013771 | 0.99495 | 0.013161 | 19.3718
126 | 0.073438 | 0.03543 | -0.073438 | -0.035568 | 4.3639e-08 | -0.00013801 | 0.0023656 | 0.0023673 | 0.0023673 | 0.99501 | 0.012602 | 0.99501 | 0.012607 | 1.0761

## res_trafo
| p_hv_mw | q_hv_mvar | p_lv_mw | q_lv_mvar | pl_mw | ql_mvar | i_hv_ka | i_lv_ka | vm_hv_pu | va_hv_degree | vm_lv_pu | va_lv_degree | loading_percent
0 | 2.6518e-14 | 1.7507e-14 | 0.013999 | 0.0105 | 0.013999 | 0.0105 | 1.6678e-16 | 0.00050517 | 0.99997 | 149.9981 | 1 | 0 | 0.069998

## res_ext_grid
| p_mw | q_mvar
0 | 15.3163 | 6.7929

## res_load
| p_mw | q_mvar
0 | 0.2196 | 0.10636
1 | 0.098182 | 0.047552
2 | 0.0683 | 0.033079
3 | 0.22344 | 0.10822
4 | 0.32753 | 0.15863
5 | 0.33256 | 0.16107
6 | 0.27474 | 0.13306
7 | 0.19615 | 0.095
8 | 0.18735 | 0.090736
9 | 0.25004 | 0.1211
10 | 0.08145 | 0.039448
11 | 0.23096 | 0.11186
12 | 0.097891 | 0.047411
13 | 0.25669 | 0.12432
14 | 0.29447 | 0.14262
15 | 0.36622 | 0.17737
16 | 0.36618 | 0.17735
17 | 0.35017 | 0.1696
18 | 0.19366 | 0.093793
19 | 0.18087 | 0.087598
20 | 0.19953 | 0.096639
21 | 0.36511 | 0.17683
22 | 0.12057 | 0.058394
23 | 0.33455 | 0.16203
24 | 0.23766 | 0.1151
25 | 0.12063 | 0.058426
26 | 0.32635 | 0.15806
27 | 0.068751 | 0.033297
28 | 0.11628 | 0.056319
29 | 0.24901 | 0.1206
30 | 0.089513 | 0.043353
31 | 0.27774 | 0.13452
32 | 0.17674 | 0.085597
33 | 0.098055 | 0.04749
34 | 0.35854 | 0.17365
35 | 0.40545 | 0.19637
36 | 0.1125 | 0.054487
37 | 0.2784 | 0.13483
38 | 0.3932 | 0.19044
39 | 0.11512 | 0.055756
40 | 0.2284 | 0.11062
41 | 0.13264 | 0.06424
42 | 0.3051 | 0.14776
43 | 0.16998 | 0.082327
44 | 0.082317 | 0.039868
45 | 0.28239 | 0.13677
46 | 0.14199 | 0.068768
47 | 0.28505 | 0.13806
48 | 0.37189 | 0.18011
49 | 0.2189 | 0.10602
50 | 0.080182 | 0.038834
51 | 0.16551 | 0.08016
52 | 0.10555 | 0.051122
53 | 0.14878 | 0.072059
54 | 0.1856 | 0.089889
55 | 0.36544 | 0.17699
56 | 0.22243 | 0.10773
57 | 0.50726 | 0.24568
58 | 0.24129 | 0.11686
59 | 0.14429 | 0.069882
60 | 0.1083 | 0.052452
61 | 0.15359 | 0.074386
62 | 0.1398 | 0.067707
63 | 0.85781 | 0.41546
64 | 0.10555 | 0.051121
65 | 0.088108 | 0.042673
66 | 0.09935 | 0.048118
67 | 0.073438 | 0.035568
68 | 0.15113 | 0.073196

## dtypes
| element | column | dtype
0 | bus | name | object
1 | bus | vn_kv | float64
2 | bus | type | object
3 | bus | zone | object
4 | bus | in_service | bool
5 | load | name | object
6 | load | bus | uint32
7 | load | p_mw | float64
8 | load | q_mvar | float64
9 | load | const_z_percent | float64
10 | load | const_i_percent | float64
11 | load | sn_mva | float64
12 | load | scaling | float64
13 | load | in_service | bool
14 | load | type | object
15 | ext_grid | name | object
16 | ext_grid | bus | uint32
17 | ext_grid | vm_pu | float64
18 | ext_grid | va_degree | float64
19 | ext_grid | slack_weight | float64
20 | ext_grid | in_service | bool
21 | line | name | object
22 | line | std_type | object
23 | line | from_bus | uint32
24 | line | to_bus | uint32
25 | line | length_km | float64
26 | line | r_ohm_per_km | float64
27 | line | x_ohm_per_km | float64
28 | line | c_nf_per_km | float64
29 | line | g_us_per_km | float64
30 | line | max_i_ka | float64
31 | line | df | float64
32 | line | parallel | uint32
33 | line | type | object
34 | line | in_service | bool
35 | trafo | name | object
36 | trafo | std_type | object
37 | trafo | hv_bus | uint32
38 | trafo | lv_bus | uint32
39 | trafo | sn_mva | float64
40 | trafo | vn_hv_kv | float64
41 | trafo | vn_lv_kv | float64
42 | trafo | vk_percent | float64
43 | trafo | vkr_percent | float64
44 | trafo | pfe_kw | float64
45 | trafo | i0_percent | float64
46 | trafo | shift_degree | float64
47 | trafo | tap_side | object
48 | trafo | tap_neutral | int32
49 | trafo | tap_min | int32
50 | trafo | tap_max | int32
51 | trafo | tap_step_percent | float64
52 | trafo | tap_step_degree | float64
53 | trafo | tap_pos | int32
54 | trafo | tap_phase_shifter | bool
55 | trafo | parallel | uint32
56 | trafo | df | float64
57 | trafo | in_service | bool
58 | bus_geodata | x | float64
59 | bus_geodata | y | float64
60 | bus_geodata | coords | object
61 | res_bus | vm_pu | float64
62 | res_bus | va_degree | float64
63 | res_bus | p_mw | float64
64 | res_bus | q_mvar | float64
65 | res_line | p_from_mw | float64
66 | res_line | q_from_mvar | float64
67 | res_line | p_to_mw | float64
68 | res_line | q_to_mvar | float64
69 | res_line | pl_mw | float64
70 | res_line | ql_mvar | float64
71 | res_line | i_from_ka | float64
72 | res_line | i_to_ka | float64
73 | res_line | i_ka | float64
74 | res_line | vm_from_pu | float64
75 | res_line | va_from_degree | float64
76 | res_line | vm_to_pu | float64
77 | res_line | va_to_degree | float64
78 | res_line | loading_percent | float64
79 | res_trafo | p_hv_mw | float64
80 | res_trafo | q_hv_mvar | float64
81 | res_trafo | p_lv_mw | float64
82 | res_trafo | q_lv_mvar | float64
83 | res_trafo | pl_mw | float64
84 | res_trafo | ql_mvar | float64
85 | res_trafo | i_hv_ka | float64
86 | res_trafo | i_lv_ka | float64
87 | res_trafo | vm_hv_pu | float64
88 | res_trafo | va_hv_degree | float64
89 | res_trafo | vm_lv_pu | float64
90 | res_trafo | va_lv_degree | float64
91 | res_trafo | loading_percent | float64
92 | res_ext_grid | p_mw | float64
93 | res_ext_grid | q_mvar | float64
94 | res_load | p_mw | float64
95 | res_load | q_mvar | float64

## parameters
| version | format_version | converged | OPF_converged | name | f_hz | sn_mva
0 | 2.14.6 | 2.14.0 | TRUE | FALSE |  | 50 | 1