## bus
| name | vn_kv | type | zone | in_service
0 | bus_MV_405_1_node_13 | 20 | n |  | TRUE
1 | bus_MV_405_1_node_14 | 20 | n |  | TRUE
2 | bus_MV_405_1_node_15 | 20 | n |  | TRUE
3 | bus_MV_405_1_node_18 | 20 | n |  | TRUE
4 | bus_MV_405_1_node_177 | 20 | n |  | TRUE
5 | bus_MV_405_1_node_104 | 20 | n |  | TRUE
6 | bus_MV_405_1_node_16 | 20 | n |  | TRUE
7 | bus_MV_405_1_node_103 | 20 | n |  | TRUE
8 | bus_MV_405_1_node_105 | 20 | n |  | TRUE
9 | bus_MV_405_1_node_201 | 20 | n |  | TRUE
10 | bus_MV_405_1_node_17 | 20 | n |  | TRUE
11 | bus_MV_405_1_node_180 | 20 | n |  | TRUE
12 | bus_MV_405_1_node_178 | 20 | n |  | TRUE
13 | bus_MV_405_1_node_210 | 20 | n |  | TRUE
14 | bus_MV_405_1_node_19 | 20 | n |  | TRUE
15 | bus_MV_405_1_node_20 | 20 | n |  | TRUE
16 | bus_MV_405_1_node_21 | 20 | n |  | TRUE
17 | bus_MV_405_1_node_83 | 20 | n |  | TRUE
18 | bus_MV_405_1_node_84 | 20 | n |  | TRUE
19 | bus_MV_405_1_node_85 | 20 | n |  | TRUE
20 | bus_MV_405_1_node_90 | 20 | n |  | TRUE
21 | bus_MV_405_1_node_91 | 20 | n |  | TRUE
22 | bus_MV_405_1_node_92 | 20 | n |  | TRUE
23 | bus_MV_405_1_node_89 | 20 | n |  | TRUE
24 | bus_MV_405_1_node_86 | 20 | n |  | TRUE
25 | bus_MV_405_1_node_87 | 20 | n |  | TRUE
26 | bus_MV_405_1_node_111 | 20 | n |  | TRUE
27 | bus_MV_405_1_node_88 | 20 | n |  | TRUE
28 | bus_MV_405_1_node_151 | 20 | n |  | TRUE
29 | bus_MV_405_1_node_143 | 20 | n |  | TRUE
30 | bus_MV_405_1_node_145 | 20 | n |  | TRUE
31 | bus_MV_405_1_node_206 | 20 | n |  | TRUE
32 | bus_MV_405_1_node_93 | 20 | n |  | TRUE
33 | bus_MV_405_1_node_96 | 20 | n |  | TRUE
34 | bus_MV_405_1_node_182 | 20 | n |  | TRUE
35 | bus_MV_405_1_node_147 | 20 | n |  | TRUE
36 | bus_MV_405_1_node_94 | 20 | n |  | TRUE
37 | bus_MV_405_1_node_207 | 20 | n |  | TRUE
38 | bus_MV_405_1_node_100 | 20 | n |  | TRUE
39 | bus_MV_405_1_node_97 | 20 | n |  | TRUE
40 | bus_MV_405_1_node_98 | 20 | n |  | TRUE
41 | bus_MV_405_1_node_99 | 20 | n |  | TRUE
42 | bus_MV_405_1_node_132 | 20 | n |  | TRUE
43 | bus_MV_405_1_node_141 | 20 | n |  | TRUE
44 | bus_MV_405_1_node_101 | 20 | n |  | TRUE
45 | bus_MV_405_1_node_150 | 20 | n |  | TRUE
46 | bus_MV_405_1_node_149 | 20 | n |  | TRUE
47 | bus_MV_405_1_node_152 | 20 | n |  | TRUE
48 | bus_MV_405_1_node_102 | 20 | n |  | TRUE
49 | bus_MV_405_1_node_209 | 20 | n |  | TRUE
50 | bus_MV_405_1_node_189 | 20 | n |  | TRUE
51 | bus_MV_405_1_node_107 | 20 | n |  | TRUE
52 | bus_MV_405_1_node_119 | 20 | n |  | TRUE
53 | bus_MV_405_1_node_106 | 20 | n |  | TRUE
54 | bus_MV_405_1_node_109 | 20 | n |  | TRUE
55 | bus_MV_405_1_node_108 | 20 | n |  | TRUE
56 | bus_MV_405_1_node_205 | 20 | n |  | TRUE
57 | bus_MV_405_1_node_173 | 20 | n |  | TRUE
58 | bus_MV_405_1_node_114 | 20 | n |  | TRUE
59 | bus_MV_405_1_node_110 | 20 | n |  | TRUE
60 | bus_MV_405_1_node_183 | 20 | n |  | TRUE
61 | bus_MV_405_1_node_112 | 20 | n |  | TRUE
62 | bus_MV_405_1_node_148 | 20 | n |  | TRUE
63 | bus_MV_405_1_node_113 | 20 | n |  | TRUE
64 | bus_MV_405_1_node_115 | 20 | n |  | TRUE
65 | bus_MV_405_1_node_116 | 20 | n |  | TRUE
66 | bus_MV_405_1_node_117 | 20 | n |  | TRUE
67 | bus_MV_405_1_node_176 | 20 | n |  | TRUE
68 | bus_MV_405_1_node_118 | 20 | n |  | TRUE
69 | bus_MV_405_1_node_120 | 20 | n |  | TRUE
70 | bus_MV_405_1_node_121 | 20 | n |  | TRUE
71 | bus_MV_405_1_node_122 | 20 | n |  | TRUE
72 | bus_MV_405_1_node_123 | 20 | n |  | TRUE
73 | bus_MV_405_1_node_166 | 20 | n |  | TRUE
74 | bus_MV_405_1_node_163 | 20 | n |  | TRUE
75 | bus_MV_405_1_node_124 | 20 | n |  | TRUE
76 | bus_MV_405_1_node_126 | 20 | n |  | TRUE
77 | bus_MV_405_1_node_127 | 20 | n |  | TRUE
78 | bus_MV_405_1_node_160 | 20 | n |  | TRUE
79 | bus_MV_405_1_node_129 | 20 | n |  | TRUE
80 | bus_MV_405_1_node_195 | 20 | n |  | TRUE
81 | bus_MV_405_1_node_131 | 20 | n |  | TRUE
82 | bus_MV_405_1_node_128 | 20 | n |  | TRUE
83 | bus_MV_405_1_node_155 | 20 | n |  | TRUE
84 | bus_MV_405_1_node_153 | 20 | n |  | TRUE
85 | bus_MV_405_1_node_185 | 20 | n |  | TRUE
86 | bus_MV_405_1_node_130 | 20 | n |  | TRUE
87 | bus_MV_405_1_node_165 | 20 | n |  | TRUE
88 | bus_MV_405_1_node_200 | 20 | n |  | TRUE
89 | bus_MV_405_1_node_144 | 20 | n |  | TRUE
90 | bus_MV_405_1_node_142 | 20 | n |  | TRUE
91 | bus_MV_405_1_node_146 | 20 | n |  | TRUE
92 | bus_MV_405_1_node_208 | 20 | n |  | TRUE
93 | bus_MV_405_1_node_154 | 20 | n |  | TRUE
94 | bus_MV_405_1_node_156 | 20 | n |  | TRUE
95 | bus_MV_405_1_node_161 | 20 | n |  | TRUE
96 | bus_MV_405_1_node_167 | 20 | n |  | TRUE
97 | bus_MV_405_1_node_159 | 20 | n |  | TRUE
98 | bus_MV_405_1_node_157 | 20 | n |  | TRUE
99 | bus_MV_405_1_node_158 | 20 | n |  | TRUE
100 | bus_MV_405_1_node_164 | 20 | n |  | TRUE
101 | bus_MV_405_1_node_184 | 20 | n |  | TRUE
102 | bus_HV_405_1_node_208 | 110 | n |  | TRUE

## load
| name | bus | p_mw | q_mvar | const_z_percent | const_i_percent | sn_mva | scaling | in_service | type
0 | MV_405_1_load_13 | 0 | 0.1783 | 0.086356 | 0 | 0 |  | 1 | TRUE | wye
1 | MV_405_1_load_177 | 4 | 0.169 | 0.081851 | 0 | 0 |  | 1 | TRUE | wye
2 | MV_405_1_load_201 | 9 | 0.26795 | 0.12977 | 0 | 0 |  | 1 | TRUE | wye
3 | MV_405_1_load_180 | 11 | 0.31039 | 0.15033 | 0 | 0 |  | 1 | TRUE | wye
4 | MV_405_1_load_210 | 13 | 0.11346 | 0.054951 | 0 | 0 |  | 1 | TRUE | wye
5 | MV_405_1_load_19 | 14 | 0.18074 | 0.087535 | 0 | 0 |  | 1 | TRUE | wye
6 | MV_405_1_load_83 | 17 | 0.20011 | 0.096915 | 0 | 0 |  | 1 | TRUE | wye
7 | MV_405_1_load_89 | 23 | 0.30015 | 0.14537 | 0 | 0 |  | 1 | TRUE | wye
8 | MV_405_1_load_86 | 24 | 0.14295 | 0.069235 | 0 | 0 |  | 1 | TRUE | wye
9 | MV_405_1_load_111 | 26 | 0.20291 | 0.098272 | 0 | 0 |  | 1 | TRUE | wye
10 | MV_405_1_load_151 | 28 | 0.14732 | 0.071352 | 0 | 0 |  | 1 | TRUE | wye
11 | MV_405_1_load_145 | 30 | 0.070715 | 0.034249 | 0 | 0 |  | 1 | TRUE | wye
12 | MV_405_1_load_206 | 31 | 0.21322 | 0.10327 | 0 | 0 |  | 1 | TRUE | wye
13 | MV_405_1_load_182 | 34 | 0.36789 | 0.17818 | 0 | 0 |  | 1 | TRUE | wye
14 | MV_405_1_load_147 | 35 | 0.22788 | 0.11037 | 0 | 0 |  | 1 | TRUE | wye
15 | MV_405_1_load_207 | 37 | 0.25063 | 0.12138 | 0 | 0 |  | 1 | TRUE | wye
16 | MV_405_1_load_100 | 38 | 0.21749 | 0.10534 | 0 | 0 |  | 1 | TRUE | wye
17 | MV_405_1_load_97 | 39 | 0.30121 | 0.14588 | 0 | 0 |  | 1 | TRUE | wye
18 | MV_405_1_load_141 | 43 | 0.18448 | 0.08935 | 0 | 0 |  | 1 | TRUE | wye
19 | MV_405_1_load_152 | 47 | 0.24062 | 0.11654 | 0 | 0 |  | 1 | TRUE | wye
20 | MV_405_1_load_102 | 48 | 0.15622 | 0.075661 | 0 | 0 |  | 1 | TRUE | wye
21 | MV_405_1_load_209 | 49 | 0.16506 | 0.079941 | 0 | 0 |  | 1 | TRUE | wye
22 | MV_405_1_load_189 | 50 | 0.091186 | 0.044163 | 0 | 0 |  | 1 | TRUE | wye
23 | MV_405_1_load_119 | 52 | 0.29794 | 0.1443 | 0 | 0 |  | 1 | TRUE | wye
24 | MV_405_1_load_108 | 55 | 0.24077 | 0.11661 | 0 | 0 |  | 1 | TRUE | wye
25 | MV_405_1_load_205 | 56 | 0.38258 | 0.18529 | 0 | 0 |  | 1 | TRUE | wye
26 | MV_405_1_load_173 | 57 | 0.20959 | 0.10151 | 0 | 0 |  | 1 | TRUE | wye
27 | MV_405_1_load_183 | 60 | 0.34597 | 0.16756 | 0 | 0 |  | 1 | TRUE | wye
28 | MV_405_1_load_148 | 62 | 0.093476 | 0.045273 | 0 | 0 |  | 1 | TRUE | wye
29 | MV_405_1_load_113 | 63 | 0.3036 | 0.14704 | 0 | 0 |  | 1 | TRUE | wye
30 | MV_405_1_load_176 | 67 | 0.40262 | 0.195 | 0 | 0 |  | 1 | TRUE | wye
31 | MV_405_1_load_118 | 68 | 0.31895 | 0.15447 | 0 | 0 |  | 1 | TRUE | wye
32 | MV_405_1_load_120 | 69 | 0.36067 | 0.17468 | 0 | 0 |  | 1 | TRUE | wye
33 | MV_405_1_load_166 | 73 | 0.1554 | 0.075262 | 0 | 0 |  | 1 | TRUE | wye
34 | MV_405_1_load_163 | 74 | 0.091052 | 0.044098 | 0 | 0 |  | 1 | TRUE | wye
35 | MV_405_1_load_124 | 75 | 0.28917 | 0.14005 | 0 | 0 |  | 1 | TRUE | wye
36 | MV_405_1_load_160 | 78 | 0.21447 | 0.10387 | 0 | 0 |  | 1 | TRUE | wye
37 | MV_405_1_load_195 | 80 | 0.4027 | 0.19504 | 0 | 0 |  | 1 | TRUE | wye
38 | MV_405_1_load_153 | 84 | 0.091848 | 0.044484 | 0 | 0 |  | 1 | TRUE | wye
39 | MV_405_1_load_185 | 85 | 0.15657 | 0.075829 | 0 | 0 |  | 1 | TRUE | wye
40 | MV_405_1_load_165 | 87 | 0.11228 | 0.05438 | 0 | 0 |  | 1 | TRUE | wye
41 | MV_405_1_load_200 | 88 | 0.28059 | 0.1359 | 0 | 0 |  | 1 | TRUE | wye
42 | MV_405_1_load_144 | 89 | 0.14654 | 0.070974 | 0 | 0 |  | 1 | TRUE | wye
43 | MV_405_1_load_146 | 91 | 0.093025 | 0.045054 | 0 | 0 |  | 1 | TRUE | wye
44 | MV_405_1_load_208 | 92 | 0.23257 | 0.11264 | 0 | 0 |  | 1 | TRUE | wye
45 | MV_405_1_load_161 | 95 | 0.13099 | 0.063441 | 0 | 0 |  | 1 | TRUE | wye
46 | MV_405_1_load_167 | 96 | 1.3701 | 0.66357 | 0 | 0 |  | 1 | TRUE | wye
47 | MV_405_1_load_157 | 98 | 0.11963 | 0.05794 | 0 | 0 |  | 1 | TRUE | wye
48 | MV_405_1_load_184 | 101 | 0.098625 | 0.047766 | 0 | 0 |  | 1 | TRUE | wye

## ext_grid
| name | bus | vm_pu | va_degree | slack_weight | in_service
0 |  | 92 | 1 | 0 | 1 | TRUE

## line
| name | std_type | from_bus | to_bus | length_km | r_ohm_per_km | x_ohm_per_km | c_nf_per_km | g_us_per_km | max_i_ka | df | parallel | type | in_service
0 | MV_405_1_line_0 |  | 0 | 1 | 0.014297 | 0.445 | 0.132 | 190 | 0 | 0.22 | 1 | 1 | cs | TRUE
1 | MV_405_1_line_1 |  | 1 | 2 | 0.64099 | 0.445 | 0.132 | 190 | 0 | 0.22 | 1 | 1 | cs | TRUE
2 | MV_405_1_line_2 |  | 1 | 3 | 0.70287 | 0.445 | 0.132 | 190 | 0 | 0.22 | 1 | 1 | cs | TRUE
3 | MV_405_1_line_3 |  | 2 | 4 | 0.012409 | 0.445 | 0.132 | 190 | 0 | 0.22 | 1 | 1 | cs | TRUE
4 | MV_405_1_line_4 |  | 2 | 5 | 0.76315 | 0.445 | 0.132 | 190 | 0 | 0.22 | 1 | 1 | cs | TRUE
5 | MV_405_1_line_5 |  | 2 | 6 | 0.56387 | 0.445 | 0.132 | 190 | 0 | 0.22 | 1 | 1 | cs | TRUE
6 | MV_405_1_line_6 |  | 2 | 7 | 0.46593 | 0.445 | 0.132 | 190 | 0 | 0.22 | 1 | 1 | cs | TRUE
7 | MV_405_1_line_7 |  | 2 | 8 | 0.47208 | 0.445 | 0.132 | 190 | 0 | 0.22 | 1 | 1 | cs | TRUE
8 | MV_405_1_line_8 |  | 3 | 13 | 0.080011 | 0.5939 | 0.372 | 9.5 | 0 | 0.21 | 1 | 1 | ol | TRUE
9 | MV_405_1_line_9 |  | 3 | 10 | 0.96071 | 0.445 | 0.132 | 190 | 0 | 0.22 | 1 | 1 | cs | TRUE
10 | MV_405_1_line_10 |  | 5 | 50 | 0.18778 | 0.445 | 0.132 | 190 | 0 | 0.22 | 1 | 1 | cs | TRUE
11 | MV_405_1_line_11 |  | 6 | 9 | 0.085361 | 0.5939 | 0.372 | 9.5 | 0 | 0.21 | 1 | 1 | ol | TRUE
12 | MV_405_1_line_12 |  | 7 | 48 | 0.050113 | 0.445 | 0.132 | 190 | 0 | 0.22 | 1 | 1 | cs | TRUE
13 | MV_405_1_line_13 |  | 8 | 51 | 0.72552 | 0.445 | 0.132 | 190 | 0 | 0.22 | 1 | 1 | cs | TRUE
14 | MV_405_1_line_14 |  | 8 | 52 | 0.009026 | 0.445 | 0.132 | 190 | 0 | 0.22 | 1 | 1 | cs | TRUE
15 | MV_405_1_line_15 |  | 10 | 11 | 0.028024 | 0.445 | 0.132 | 190 | 0 | 0.22 | 1 | 1 | cs | TRUE
16 | MV_405_1_line_16 |  | 10 | 12 | 0.54323 | 0.445 | 0.132 | 190 | 0 | 0.22 | 1 | 1 | cs | TRUE
17 | MV_405_1_line_17 |  | 11 | 16 | 0.005223 | 0.445 | 0.132 | 190 | 0 | 0.22 | 1 | 1 | cs | TRUE
18 | MV_405_1_line_18 |  | 12 | 101 | 0.01439 | 0.445 | 0.132 | 190 | 0 | 0.22 | 1 | 1 | cs | TRUE
19 | MV_405_1_line_19 |  | 14 | 15 | 0.06031 | 0.5939 | 0.372 | 9.5 | 0 | 0.21 | 1 | 1 | ol | TRUE
20 | MV_405_1_line_20 |  | 15 | 16 | 0.68593 | 0.445 | 0.132 | 190 | 0 | 0.22 | 1 | 1 | cs | TRUE
21 | MV_405_1_line_21 |  | 17 | 18 | 0.048774 | 0.5939 | 0.372 | 9.5 | 0 | 0.21 | 1 | 1 | ol | TRUE
22 | MV_405_1_line_22 |  | 18 | 19 | 0.6042 | 0.445 | 0.132 | 190 | 0 | 0.22 | 1 | 1 | cs | TRUE
23 | MV_405_1_line_23 |  | 19 | 20 | 0.66458 | 0.122 | 0.112 | 304 | 0 | 0.421 | 1 | 1 | cs | TRUE
24 | MV_405_1_line_24 |  | 19 | 21 | 0.55208 | 0.122 | 0.112 | 304 | 0 | 0.421 | 1 | 1 | cs | TRUE
25 | MV_405_1_line_25 |  | 19 | 22 | 0.37907 | 0.445 | 0.132 | 190 | 0 | 0.22 | 1 | 1 | cs | TRUE
26 | MV_405_1_line_26 |  | 19 | 23 | 0.025026 | 0.445 | 0.132 | 190 | 0 | 0.22 | 1 | 1 | cs | TRUE
27 | MV_405_1_line_27 |  | 20 | 29 | 0.028703 | 0.122 | 0.112 | 304 | 0 | 0.421 | 1 | 1 | cs | TRUE
28 | MV_405_1_line_28 |  | 20 | 30 | 0.00487 | 0.445 | 0.132 | 190 | 0 | 0.22 | 1 | 1 | cs | TRUE
29 | MV_405_1_line_29 |  | 21 | 31 | 0.037398 | 0.445 | 0.132 | 190 | 0 | 0.22 | 1 | 1 | cs | TRUE
30 | MV_405_1_line_30 |  | 21 | 32 | 0.70836 | 0.445 | 0.132 | 190 | 0 | 0.22 | 1 | 1 | cs | TRUE
31 | MV_405_1_line_31 |  | 21 | 33 | 0.34698 | 0.122 | 0.112 | 304 | 0 | 0.421 | 1 | 1 | cs | TRUE
32 | MV_405_1_line_32 |  | 22 | 34 | 0.054449 | 0.5939 | 0.372 | 9.5 | 0 | 0.21 | 1 | 1 | ol | TRUE
33 | MV_405_1_line_33 |  | 24 | 25 | 0.041659 | 0.445 | 0.132 | 190 | 0 | 0.22 | 1 | 1 | cs | TRUE
34 | MV_405_1_line_34 |  | 24 | 26 | 0.32321 | 0.5939 | 0.372 | 9.5 | 0 | 0.21 | 1 | 1 | ol | TRUE
35 | MV_405_1_line_35 |  | 25 | 27 | 0.21341 | 0.445 | 0.132 | 190 | 0 | 0.22 | 1 | 1 | cs | TRUE
36 | MV_405_1_line_36 |  | 26 | 61 | 0.040127 | 0.103 | 0.058 | 500 | 0 | 0.638 | 1 | 1 | cs | TRUE
37 | MV_405_1_line_37 |  | 26 | 37 | 0.53826 | 0.119 | 0.32 | 11 | 0 | 0.645 | 1 | 1 | ol | TRUE
38 | MV_405_1_line_38 |  | 27 | 28 | 0.019 | 0.445 | 0.132 | 190 | 0 | 0.22 | 1 | 1 | cs | TRUE
39 | MV_405_1_line_39 |  | 29 | 91 | 0.0026191 | 0.445 | 0.132 | 190 | 0 | 0.22 | 1 | 1 | cs | TRUE
40 | MV_405_1_line_40 |  | 29 | 90 | 0.075277 | 0.122 | 0.112 | 304 | 0 | 0.421 | 1 | 1 | cs | TRUE
41 | MV_405_1_line_41 |  | 32 | 35 | 0.017601 | 0.445 | 0.132 | 190 | 0 | 0.22 | 1 | 1 | cs | TRUE
42 | MV_405_1_line_42 |  | 33 | 38 | 0.014187 | 0.445 | 0.132 | 190 | 0 | 0.22 | 1 | 1 | cs | TRUE
43 | MV_405_1_line_43 |  | 33 | 36 | 0.47135 | 0.122 | 0.112 | 304 | 0 | 0.421 | 1 | 1 | cs | TRUE
44 | MV_405_1_line_44 |  | 36 | 37 | 0.030409 | 0.2376 | 0.344 | 10.3 | 0 | 0.41 | 1 | 1 | ol | TRUE
45 | MV_405_1_line_45 |  | 39 | 40 | 0.027217 | 0.5939 | 0.372 | 9.5 | 0 | 0.21 | 1 | 1 | ol | TRUE
46 | MV_405_1_line_46 |  | 40 | 41 | 0.048114 | 0.445 | 0.132 | 190 | 0 | 0.22 | 1 | 1 | cs | TRUE
47 | MV_405_1_line_47 |  | 41 | 42 | 0.01987 | 0.445 | 0.132 | 190 | 0 | 0.22 | 1 | 1 | cs | TRUE
48 | MV_405_1_line_48 |  | 41 | 43 | 0.016442 | 0.161 | 0.117 | 273 | 0 | 0.362 | 1 | 1 | cs | TRUE
49 | MV_405_1_line_49 |  | 42 | 89 | 0.021366 | 0.445 | 0.132 | 190 | 0 | 0.22 | 1 | 1 | cs | TRUE
50 | MV_405_1_line_50 |  | 42 | 86 | 0.83751 | 0.445 | 0.132 | 190 | 0 | 0.22 | 1 | 1 | cs | TRUE
51 | MV_405_1_line_51 |  | 43 | 90 | 0.021825 | 0.122 | 0.112 | 304 | 0 | 0.421 | 1 | 1 | cs | TRUE
52 | MV_405_1_line_52 |  | 44 | 45 | 0.22219 | 0.103 | 0.058 | 500 | 0 | 0.638 | 1 | 1 | cs | TRUE
53 | MV_405_1_line_53 |  | 44 | 46 | 0.12364 | 0.103 | 0.058 | 500 | 0 | 0.638 | 1 | 1 | cs | TRUE
54 | MV_405_1_line_54 |  | 44 | 47 | 0.018323 | 0.445 | 0.132 | 190 | 0 | 0.22 | 1 | 1 | cs | TRUE
55 | MV_405_1_line_55 |  | 45 | 92 | 0.063002 | 0.119 | 0.32 | 11 | 0 | 0.645 | 1 | 1 | ol | TRUE
56 | MV_405_1_line_56 |  | 45 | 55 | 0.24959 | 0.306 | 0.35 | 10 | 0 | 0.35 | 1 | 1 | ol | TRUE
57 | MV_405_1_line_57 |  | 46 | 62 | 0.011233 | 0.103 | 0.058 | 500 | 0 | 0.638 | 1 | 1 | cs | TRUE
58 | MV_405_1_line_58 |  | 48 | 49 | 0.36512 | 0.5939 | 0.372 | 9.5 | 0 | 0.21 | 1 | 1 | ol | TRUE
59 | MV_405_1_line_59 |  | 51 | 56 | 0.009764 | 0.445 | 0.132 | 190 | 0 | 0.22 | 1 | 1 | cs | TRUE
60 | MV_405_1_line_60 |  | 51 | 53 | 0.42405 | 0.445 | 0.132 | 190 | 0 | 0.22 | 1 | 1 | cs | TRUE
61 | MV_405_1_line_61 |  | 53 | 54 | 0.17593 | 0.445 | 0.132 | 190 | 0 | 0.22 | 1 | 1 | cs | TRUE
62 | MV_405_1_line_62 |  | 53 | 55 | 0.035799 | 0.5939 | 0.372 | 9.5 | 0 | 0.21 | 1 | 1 | ol | TRUE
63 | MV_405_1_line_63 |  | 54 | 57 | 0.007115 | 0.445 | 0.132 | 190 | 0 | 0.22 | 1 | 1 | cs | TRUE
64 | MV_405_1_line_64 |  | 54 | 58 | 0.40959 | 0.445 | 0.132 | 190 | 0 | 0.22 | 1 | 1 | cs | TRUE
65 | MV_405_1_line_65 |  | 58 | 65 | 0.45555 | 0.445 | 0.132 | 190 | 0 | 0.22 | 1 | 1 | cs | TRUE
66 | MV_405_1_line_66 |  | 58 | 63 | 0.033115 | 0.445 | 0.132 | 190 | 0 | 0.22 | 1 | 1 | cs | TRUE
67 | MV_405_1_line_67 |  | 59 | 60 | 0.037039 | 0.445 | 0.132 | 190 | 0 | 0.22 | 1 | 1 | cs | TRUE
68 | MV_405_1_line_68 |  | 59 | 61 | 0.56175 | 0.445 | 0.132 | 190 | 0 | 0.22 | 1 | 1 | cs | TRUE
69 | MV_405_1_line_69 |  | 61 | 62 | 0.25995 | 0.119 | 0.32 | 11 | 0 | 0.645 | 1 | 1 | ol | TRUE
70 | MV_405_1_line_70 |  | 63 | 64 | 0.051537 | 0.445 | 0.132 | 190 | 0 | 0.22 | 1 | 1 | cs | TRUE
71 | MV_405_1_line_71 |  | 64 | 66 | 0.42693 | 0.445 | 0.132 | 190 | 0 | 0.22 | 1 | 1 | cs | TRUE
72 | MV_405_1_line_72 |  | 65 | 67 | 0.031445 | 0.445 | 0.132 | 190 | 0 | 0.22 | 1 | 1 | cs | TRUE
73 | MV_405_1_line_73 |  | 66 | 68 | 0.024382 | 0.445 | 0.132 | 190 | 0 | 0.22 | 1 | 1 | cs | TRUE
74 | MV_405_1_line_74 |  | 69 | 70 | 0.017523 | 0.445 | 0.132 | 190 | 0 | 0.22 | 1 | 1 | cs | TRUE
75 | MV_405_1_line_75 |  | 70 | 71 | 0.037551 | 0.445 | 0.132 | 190 | 0 | 0.22 | 1 | 1 | cs | TRUE
76 | MV_405_1_line_76 |  | 71 | 72 | 0.12607 | 0.445 | 0.132 | 190 | 0 | 0.22 | 1 | 1 | cs | TRUE
77 | MV_405_1_line_77 |  | 71 | 73 | 0.031055 | 0.445 | 0.132 | 190 | 0 | 0.22 | 1 | 1 | cs | TRUE
78 | MV_405_1_line_78 |  | 72 | 74 | 0.0026691 | 0.445 | 0.132 | 190 | 0 | 0.22 | 1 | 1 | cs | TRUE
79 | MV_405_1_line_79 |  | 73 | 97 | 0.021615 | 0.445 | 0.132 | 190 | 0 | 0.22 | 1 | 1 | cs | TRUE
80 | MV_405_1_line_80 |  | 74 | 100 | 0.019004 | 0.445 | 0.132 | 190 | 0 | 0.22 | 1 | 1 | cs | TRUE
81 | MV_405_1_line_81 |  | 75 | 76 | 0.036818 | 0.445 | 0.132 | 190 | 0 | 0.22 | 1 | 1 | cs | TRUE
82 | MV_405_1_line_82 |  | 75 | 77 | 0.045388 | 0.445 | 0.132 | 190 | 0 | 0.22 | 1 | 1 | cs | TRUE
83 | MV_405_1_line_83 |  | 75 | 78 | 0.18272 | 0.5939 | 0.372 | 9.5 | 0 | 0.21 | 1 | 1 | ol | TRUE
84 | MV_405_1_line_84 |  | 76 | 79 | 0.64255 | 0.445 | 0.132 | 190 | 0 | 0.22 | 1 | 1 | cs | TRUE
85 | MV_405_1_line_85 |  | 76 | 80 | 0.27492 | 0.5939 | 0.372 | 9.5 | 0 | 0.21 | 1 | 1 | ol | TRUE
86 | MV_405_1_line_86 |  | 77 | 81 | 0.16024 | 0.445 | 0.132 | 190 | 0 | 0.22 | 1 | 1 | cs | TRUE
87 | MV_405_1_line_87 |  | 78 | 95 | 0.0077477 | 0.445 | 0.132 | 190 | 0 | 0.22 | 1 | 1 | cs | TRUE
88 | MV_405_1_line_88 |  | 79 | 85 | 0.020878 | 0.5939 | 0.372 | 9.5 | 0 | 0.21 | 1 | 1 | ol | TRUE
89 | MV_405_1_line_89 |  | 81 | 88 | 0.028347 | 0.445 | 0.132 | 190 | 0 | 0.22 | 1 | 1 | cs | TRUE
90 | MV_405_1_line_90 |  | 82 | 83 | 0.037682 | 0.445 | 0.132 | 190 | 0 | 0.22 | 1 | 1 | cs | TRUE
91 | MV_405_1_line_91 |  | 82 | 84 | 0.019474 | 0.445 | 0.132 | 190 | 0 | 0.22 | 1 | 1 | cs | TRUE
92 | MV_405_1_line_92 |  | 83 | 95 | 0.011468 | 0.445 | 0.132 | 190 | 0 | 0.22 | 1 | 1 | cs | TRUE
93 | MV_405_1_line_93 |  | 84 | 93 | 0.052768 | 0.445 | 0.132 | 190 | 0 | 0.22 | 1 | 1 | cs | TRUE
94 | MV_405_1_line_94 |  | 86 | 87 | 0.011311 | 0.445 | 0.132 | 190 | 0 | 0.22 | 1 | 1 | cs | TRUE
95 | MV_405_1_line_95 |  | 87 | 100 | 0.0036864 | 0.445 | 0.132 | 190 | 0 | 0.22 | 1 | 1 | cs | TRUE
96 | MV_405_1_line_96 |  | 93 | 94 | 0.097892 | 0.445 | 0.132 | 190 | 0 | 0.22 | 1 | 1 | cs | TRUE
97 | MV_405_1_line_97 |  | 94 | 96 | 0.064152 | 0.445 | 0.132 | 190 | 0 | 0.22 | 1 | 1 | cs | TRUE
98 | MV_405_1_line_98 |  | 94 | 97 | 0.069473 | 0.5939 | 0.372 | 9.5 | 0 | 0.21 | 1 | 1 | ol | TRUE
99 | MV_405_1_line_99 |  | 97 | 99 | 0.17509 | 0.445 | 0.132 | 190 | 0 | 0.22 | 1 | 1 | cs | TRUE
100 | MV_405_1_line_100 |  | 98 | 99 | 0.067739 | 0.445 | 0.132 | 190 | 0 | 0.22 | 1 | 1 | cs | TRUE

## trafo
| name | std_type | hv_bus | lv_bus | sn_mva | vn_hv_kv | vn_lv_kv | vk_percent | vkr_percent | pfe_kw | i0_percent | shift_degree | tap_side | tap_neutral | tap_min | tap_max | tap_step_percent | tap_step_degree | tap_pos | tap_phase_shifter | parallel | df | in_service
0 | MV_405_1_trafo_208 | 25 MVA 110/20 kV | 102 | 92 | 25 | 110 | 20 | 12 | 0.41 | 14 | 0.07 | 150 | hv | 0 | -9 | 9 | 1.5 | 0 | 0 | FALSE | 1 | 1 | TRUE

## bus_geodata
| x | y | coords
0 | 2598719.4852 | 1202691.1178
1 | 2598705.5824 | 1202687.6191
2 | 2598985.6334 | 1202621.0478
3 | 2598434.3025 | 1203138.8872
4 | 2598985.6128 | 1202633.4545
5 | 2599203.9016 | 1202284.5301
6 | 2598618.5149 | 1202611.2095
7 | 2599106.9393 | 1202803.8813
8 | 2599284.3438 | 1202747.5359
9 | 2598564.9973 | 1202544.709
10 | 2597761.9118 | 1202696.7147
11 | 2597776.9841 | 1202673.1072
12 | 2597445.8783 | 1202656.9461
13 | 2598479.3809 | 1203072.7836
14 | 2598096.379 | 1202394.9537
15 | 2598155.6533 | 1202406.0848
16 | 2597778.7552 | 1202668.1928
17 | 2600658.248 | 1202218.3488
18 | 2600679.9327 | 1202174.6608
19 | 2600894.2775 | 1202403.7657
20 | 2601007.4833 | 1202653.862
21 | 2600675.2455 | 1202395.5907
22 | 2601140.4254 | 1202475.4545
23 | 2600915.8639 | 1202416.5312
24 | 2600201.5667 | 1202045.9951
25 | 2600204.8704 | 1202004.7173
26 | 2599903.4642 | 1202170.8969
27 | 2600281.9101 | 1202128.3863
28 | 2600282.7983 | 1202147.3643
29 | 2601031.7212 | 1202638.3797
30 | 2601009.3739 | 1202657.8411
31 | 2600651.2935 | 1202366.8173
32 | 2600989.7785 | 1202889.7091
33 | 2600470.3193 | 1202414.0168
34 | 2601170.6722 | 1202520.7289
35 | 2600991.1303 | 1202906.6184
36 | 2600452.3112 | 1202237.8761
37 | 2600440.3048 | 1202209.938
38 | 2600456.7496 | 1202418.1554
39 | 2601068.1258 | 1202762.7418
40 | 2601057.1729 | 1202737.8265
41 | 2601067.6577 | 1202695.3164
42 | 2601083.9027 | 1202698.4319
43 | 2601053.5441 | 1202686.8814
44 | 2600140.3171 | 1202432.1471
45 | 2600148.5031 | 1202579.26
46 | 2600113.517 | 1202352.9819
47 | 2600139.1759 | 1202413.8594
48 | 2599062.8413 | 1202827.0679
49 | 2598869.4147 | 1203136.738
50 | 2599387.1625 | 1202257.4917
51 | 2599650.5476 | 1202545.8898
52 | 2599275.3573 | 1202746.4476
53 | 2599896.0729 | 1202614.2477
54 | 2599894.9503 | 1202733.9014
55 | 2599898.9101 | 1202578.5617
56 | 2599640.8915 | 1202547.5135
57 | 2599894.2809 | 1202740.983
58 | 2600119.4932 | 1202980.2433
59 | 2599816.2035 | 1202376.1442
60 | 2599838.0342 | 1202346.4606
61 | 2599889.547 | 1202208.5398
62 | 2600112.7549 | 1202341.7752
63 | 2600142.5248 | 1203004.0453
64 | 2600179.8299 | 1203039.7096
65 | 2599928.4451 | 1203026.4699
66 | 2600092.9217 | 1203450.409
67 | 2599903.4727 | 1203007.3602
68 | 2600116.8799 | 1203445.5287
69 | 2601413.2424 | 1203171.4862
70 | 2601396.1545 | 1203167.3913
71 | 2601393.955 | 1203204.8777
72 | 2601455.6167 | 1203129.1507
73 | 2601391.6209 | 1203235.8451
74 | 2601457.9361 | 1203127.83
75 | 2601719.1428 | 1203094.3321
76 | 2601750.8067 | 1203105.9361
77 | 2601696.3351 | 1203055.0601
78 | 2601616.1874 | 1203245.2821
79 | 2601904.3447 | 1202847.2968
80 | 2601908.5481 | 1203331.1045
81 | 2601585.4439 | 1203002.7471
82 | 2601577.6536 | 1203209.7461
83 | 2601607.2231 | 1203228.2859
84 | 2601569.9493 | 1203227.6316
85 | 2601903.1589 | 1202868.141
86 | 2601487.3793 | 1203110.826
87 | 2601477.6283 | 1203116.5588
88 | 2601567.1014 | 1203024.3986
89 | 2601086.1769 | 1202718.9666
90 | 2601039.2148 | 1202694.1555
91 | 2601033.928 | 1202636.9693
92 | 2600206.592 | 1202603.652
93 | 2601519.6762 | 1203243.4389
94 | 2601457.5002 | 1203274.919
95 | 2601612.5729 | 1203238.4291
96 | 2601454.1697 | 1203338.9802
97 | 2601390.2684 | 1203257.4165
98 | 2601308.4094 | 1203195.1348
99 | 2601281.1786 | 1203257.1377
100 | 2601474.4505 | 1203118.4271
101 | 2597454.8297 | 1202646.3698
102 | 2600206.592 | 1202603.652

## line_std_types
| c_nf_per_km | r_ohm_per_km | x_ohm_per_km | max_i_ka | type | q_mm2 | alpha | voltage_rating
NAYY 4x50 SE | 210 | 0.642 | 0.083 | 0.142 | cs | 50 | 0.00403 | LV
NAYY 4x120 SE | 264 | 0.225 | 0.08 | 0.242 | cs | 120 | 0.00403 | LV
NAYY 4x150 SE | 261 | 0.208 | 0.08 | 0.27 | cs | 150 | 0.00403 | LV
NA2XS2Y 1x95 RM/25 12/20 kV | 216 | 0.313 | 0.132 | 0.252 | cs | 95 | 0.00403 | MV
NA2XS2Y 1x185 RM/25 12/20 kV | 273 | 0.161 | 0.117 | 0.362 | cs | 185 | 0.00403 | MV
NA2XS2Y 1x240 RM/25 12/20 kV | 304 | 0.122 | 0.112 | 0.421 | cs | 240 | 0.00403 | MV
NA2XS2Y 1x95 RM/25 6/10 kV | 315 | 0.313 | 0.123 | 0.249 | cs | 95 | 0.00403 | MV
NA2XS2Y 1x185 RM/25 6/10 kV | 406 | 0.161 | 0.11 | 0.358 | cs | 185 | 0.00403 | MV
NA2XS2Y 1x240 RM/25 6/10 kV | 456 | 0.122 | 0.105 | 0.416 | cs | 240 | 0.00403 | MV
NA2XS2Y 1x150 RM/25 12/20 kV | 250 | 0.206 | 0.116 | 0.319 | cs | 150 | 0.00403 | MV
NA2XS2Y 1x120 RM/25 12/20 kV | 230 | 0.253 | 0.119 | 0.283 | cs | 120 | 0.00403 | MV
NA2XS2Y 1x70 RM/25 12/20 kV | 190 | 0.443 | 0.132 | 0.22 | cs | 70 | 0.00403 | MV
NA2XS2Y 1x150 RM/25 6/10 kV | 360 | 0.206 | 0.11 | 0.315 | cs | 150 | 0.00403 | MV
NA2XS2Y 1x120 RM/25 6/10 kV | 340 | 0.253 | 0.113 | 0.28 | cs | 120 | 0.00403 | MV
NA2XS2Y 1x70 RM/25 6/10 kV | 280 | 0.443 | 0.123 | 0.217 | cs | 70 | 0.00403 | MV
N2XS(FL)2Y 1x120 RM/35 64/110 kV | 112 | 0.153 | 0.166 | 0.366 | cs | 120 | 0.00393 | HV
N2XS(FL)2Y 1x185 RM/35 64/110 kV | 125 | 0.099 | 0.156 | 0.457 | cs | 185 | 0.00393 | HV
N2XS(FL)2Y 1x240 RM/35 64/110 kV | 135 | 0.075 | 0.149 | 0.526 | cs | 240 | 0.00393 | HV
N2XS(FL)2Y 1x300 RM/35 64/110 kV | 144 | 0.06 | 0.144 | 0.588 | cs | 300 | 0.00393 | HV
15-AL1/3-ST1A 0.4 | 11 | 1.8769 | 0.35 | 0.105 | ol | 16 | 0.00403 | LV
24-AL1/4-ST1A 0.4 | 11.25 | 1.2012 | 0.335 | 0.14 | ol | 24 | 0.00403 | LV
48-AL1/8-ST1A 0.4 | 12.2 | 0.5939 | 0.3 | 0.21 | ol | 48 | 0.00403 | LV
94-AL1/15-ST1A 0.4 | 13.2 | 0.306 | 0.29 | 0.35 | ol | 94 | 0.00403 | LV
34-AL1/6-ST1A 10.0 | 9.7 | 0.8342 | 0.36 | 0.17 | ol | 34 | 0.00403 | MV
48-AL1/8-ST1A 10.0 | 10.1 | 0.5939 | 0.35 | 0.21 | ol | 48 | 0.00403 | MV
70-AL1/11-ST1A 10.0 | 10.4 | 0.4132 | 0.339 | 0.29 | ol | 70 | 0.00403 | MV
94-AL1/15-ST1A 10.0 | 10.75 | 0.306 | 0.33 | 0.35 | ol | 94 | 0.00403 | MV
122-AL1/20-ST1A 10.0 | 11.1 | 0.2376 | 0.323 | 0.41 | ol | 122 | 0.00403 | MV
149-AL1/24-ST1A 10.0 | 11.25 | 0.194 | 0.315 | 0.47 | ol | 149 | 0.00403 | MV
34-AL1/6-ST1A 20.0 | 9.15 | 0.8342 | 0.382 | 0.17 | ol | 34 | 0.00403 | MV
48-AL1/8-ST1A 20.0 | 9.5 | 0.5939 | 0.372 | 0.21 | ol | 48 | 0.00403 | MV
70-AL1/11-ST1A 20.0 | 9.7 | 0.4132 | 0.36 | 0.29 | ol | 70 | 0.00403 | MV
94-AL1/15-ST1A 20.0 | 10 | 0.306 | 0.35 | 0.35 | ol | 94 | 0.00403 | MV
122-AL1/20-ST1A 20.0 | 10.3 | 0.2376 | 0.344 | 0.41 | ol | 122 | 0.00403 | MV
149-AL1/24-ST1A 20.0 | 10.5 | 0.194 | 0.337 | 0.47 | ol | 149 | 0.00403 | MV
184-AL1/30-ST1A 20.0 | 10.75 | 0.1571 | 0.33 | 0.535 | ol | 184 | 0.00403 | MV
243-AL1/39-ST1A 20.0 | 11 | 0.1188 | 0.32 | 0.645 | ol | 243 | 0.00403 | MV
48-AL1/8-ST1A 110.0 | 8 | 0.5939 | 0.46 | 0.21 | ol | 48 | 0.00403 | HV
70-AL1/11-ST1A 110.0 | 8.4 | 0.4132 | 0.45 | 0.29 | ol | 70 | 0.00403 | HV
94-AL1/15-ST1A 110.0 | 8.65 | 0.306 | 0.44 | 0.35 | ol | 94 | 0.00403 | HV
122-AL1/20-ST1A 110.0 | 8.5 | 0.2376 | 0.43 | 0.41 | ol | 122 | 0.00403 | HV
149-AL1/24-ST1A 110.0 | 8.75 | 0.194 | 0.41 | 0.47 | ol | 149 | 0.00403 | HV
184-AL1/30-ST1A 110.0 | 8.8 | 0.1571 | 0.4 | 0.535 | ol | 184 | 0.00403 | HV
243-AL1/39-ST1A 110.0 | 9 | 0.1188 | 0.39 | 0.645 | ol | 243 | 0.00403 | HV
305-AL1/39-ST1A 110.0 | 9.2 | 0.0949 | 0.38 | 0.74 | ol | 305 | 0.00403 | HV
490-AL1/64-ST1A 110.0 | 9.75 | 0.059 | 0.37 | 0.96 | ol | 490 | 0.00403 | HV
679-AL1/86-ST1A 110.0 | 9.95 | 0.042 | 0.36 | 1.15 | ol | 679 | 0.00403 | HV
490-AL1/64-ST1A 220.0 | 10 | 0.059 | 0.285 | 0.96 | ol | 490 | 0.00403 | HV
679-AL1/86-ST1A 220.0 | 11.7 | 0.042 | 0.275 | 1.15 | ol | 679 | 0.00403 | HV
490-AL1/64-ST1A 380.0 | 11 | 0.059 | 0.253 | 0.96 | ol | 490 | 0.00403 | HV
679-AL1/86-ST1A 380.0 | 14.6 | 0.042 | 0.25 | 1.15 | ol | 679 | 0.00403 | HV

## trafo_std_types
| i0_percent | pfe_kw | vkr_percent | sn_mva | vn_lv_kv | vn_hv_kv | vk_percent | shift_degree | vector_group | tap_side | tap_neutral | tap_min | tap_max | tap_step_degree | tap_step_percent | tap_phase_shifter
160 MVA 380/110 kV | 0.06 | 60 | 0.25 | 160 | 110 | 380 | 12.2 | 0 | Yy0 | hv | 0 | -9 | 9 | 0 | 1.5 | FALSE
100 MVA 220/110 kV | 0.06 | 55 | 0.26 | 100 | 110 | 220 | 12 | 0 | Yy0 | hv | 0 | -9 | 9 | 0 | 1.5 | FALSE
63 MVA 110/20 kV | 0.04 | 22 | 0.32 | 63 | 20 | 110 | 18 | 150 | YNd5 | hv | 0 | -9 | 9 | 0 | 1.5 | FALSE
40 MVA 110/20 kV | 0.05 | 18 | 0.34 | 40 | 20 | 110 | 16.2 | 150 | YNd5 | hv | 0 | -9 | 9 | 0 | 1.5 | FALSE
25 MVA 110/20 kV | 0.07 | 14 | 0.41 | 25 | 20 | 110 | 12 | 150 | YNd5 | hv | 0 | -9 | 9 | 0 | 1.5 | FALSE
63 MVA 110/10 kV | 0.04 | 22 | 0.32 | 63 | 10 | 110 | 18 | 150 | YNd5 | hv | 0 | -9 | 9 | 0 | 1.5 | FALSE
40 MVA 110/10 kV | 0.05 | 18 | 0.34 | 40 | 10 | 110 | 16.2 | 150 | YNd5 | hv | 0 | -9 | 9 | 0 | 1.5 | FALSE
25 MVA 110/10 kV | 0.07 | 14 | 0.41 | 25 | 10 | 110 | 12 | 150 | YNd5 | hv | 0 | -9 | 9 | 0 | 1.5 | FALSE
0.25 MVA 20/0.4 kV | 0.32 | 0.8 | 1.44 | 0.25 | 0.4 | 20 | 6 | 150 | Yzn5 | hv | 0 | -2 | 2 | 0 | 2.5 | FALSE
0.4 MVA 20/0.4 kV | 0.3375 | 1.35 | 1.425 | 0.4 | 0.4 | 20 | 6 | 150 | Dyn5 | hv | 0 | -2 | 2 | 0 | 2.5 | FALSE
0.63 MVA 20/0.4 kV | 0.2619 | 1.65 | 1.206 | 0.63 | 0.4 | 20 | 6 | 150 | Dyn5 | hv | 0 | -2 | 2 | 0 | 2.5 | FALSE
0.25 MVA 10/0.4 kV | 0.24 | 0.6 | 1.2 | 0.25 | 0.4 | 10 | 4 | 150 | Dyn5 | hv | 0 | -2 | 2 | 0 | 2.5 | FALSE
0.4 MVA 10/0.4 kV | 0.2375 | 0.95 | 1.325 | 0.4 | 0.4 | 10 | 4 | 150 | Dyn5 | hv | 0 | -2 | 2 | 0 | 2.5 | FALSE
0.63 MVA 10/0.4 kV | 0.1873 | 1.18 | 1.0794 | 0.63 | 0.4 | 10 | 4 | 150 | Dyn5 | hv | 0 | -2 | 2 | 0 | 2.5 | FALSE

## trafo3w_std_types
| sn_hv_mva | sn_mv_mva | sn_lv_mva | vn_hv_kv | vn_mv_kv | vn_lv_kv | vk_hv_percent | vk_mv_percent | vk_lv_percent | vkr_hv_percent | vkr_mv_percent | vkr_lv_percent | pfe_kw | i0_percent | shift_mv_degree | shift_lv_degree | vector_group | tap_side | tap_neutral | tap_min | tap_max | tap_step_percent
63/25/38 MVA 110/20/10 kV | 63 | 25 | 38 | 110 | 20 | 10 | 10.4 | 10.4 | 10.4 | 0.28 | 0.32 | 0.35 | 35 | 0.89 | 0 | 0 | YN0yn0yn0 | hv | 0 | -10 | 10 | 1.2
63/25/38 MVA 110/10/10 kV | 63 | 25 | 38 | 110 | 10 | 10 | 10.4 | 10.4 | 10.4 | 0.28 | 0.32 | 0.35 | 35 | 0.89 | 0 | 0 | YN0yn0yn0 | hv | 0 | -10 | 10 | 1.2

## fuse_std_types
| fuse_type | i_rated_a | t_avg | t_min | t_total | x_avg | x_min | x_total
HV 100A | HV 100A | 100 | 0 | [10.0, 3.64, 0.854, 0.281, 0.1, 0.0531, 0.022, 0.01] | [10.0, 4.267, 1.21, 0.403, 0.1, 0.058, 0.022, 0.01] | 0 | [300.0, 350.0, 450.0, 550.0, 700.0, 850.0, 1200.0, 1752.0] | [600.0, 700.0, 900.0, 1150.0, 1665.0, 2000.0, 3000.0, 4313.0]
HV 10A | HV 10A | 10 | 0 | [10.0, 1675.0, 0.344, 0.156, 0.1, 0.0417, 0.0171, 0.01] | [10.0, 1.3, 0.3, 0.155, 0.1, 0.0555, 0.023, 0.01] | 0 | [30.0, 32.0, 35.0, 37.0, 39.0, 50.0, 70.0, 88.0] | [60.0, 70.0, 80.0, 87.0, 94.0, 110.0, 150.0, 216.0]
HV 125A | HV 125A | 125 | 0 | [10.0, 1.82, 0.344, 0.1, 0.0467, 0.0269, 0.01] | [10.0, 2.478, 0.426, 0.1, 0.0427, 0.0211, 0.01] | 0 | [375.0, 500.0, 700.0, 925.0, 1200.0, 1500.0, 2341.0] | [750.0, 1000.0, 1500.0, 2200.0, 3000.0, 4000.0, 5765.0]
HV 160A | HV 160A | 160 | 0 | [10.0, 4.15, 1.03, 0.198, 0.1, 0.051, 0.0172, 0.01] | [10.0, 2.3, 0.734, 0.274, 0.1, 0.046, 0.0177, 0.01] | 0 | [480.0, 550.0, 700.0, 1000.0, 1260.0, 1600.0, 2500.0, 3227.0] | [960.0, 1300.0, 1700.0, 2200.0, 2996.0, 4000.0, 6000.0, 7946.0]
HV 16A | HV 16A | 16 | 0 | [10.0, 0.352, 0.164, 0.1, 0.0649, 0.0342, 0.01] | [10.0, 2.34, 0.722, 0.181, 0.1, 0.055, 0.0296, 0.01] | 0 | [48.0, 60.0, 65.0, 71.0, 80.0, 100.0, 162.0] | [96.0, 110.0, 125.0, 150.0, 168.0, 200.0, 250.0, 398.0]
HV 200A | HV 200A | 200 | 0 | [10.0, 4.267, 1.21, 0.403, 0.1, 0.058, 0.022, 0.01] | [10.0, 3.73, 1.654, 0.328, 0.1, 0.0531, 0.019, 0.01] | 0 | [600.0, 700.0, 900.0, 1150.0, 1665.0, 2000.0, 3000.0, 4313.0] | [1200.0, 1500.0, 1800.0, 2700.0, 3960.0, 5000.0, 7500.0, 10620.0]
HV 20A | HV 20A | 20 | 0 | [10.0, 1.3, 0.3, 0.155, 0.1, 0.0555, 0.023, 0.01] | [10.0, 1.3, 0.161, 0.1, 0.0611, 0.0399, 0.0141, 0.01] | 0 | [60.0, 70.0, 80.0, 87.0, 94.0, 110.0, 150.0, 216.0] | [120.0, 150.0, 200.0, 223.0, 260.0, 300.0, 450.0, 532.0]
HV 25A | HV 25A | 25 | 0 | [10.0, 2.512, 0.833, 0.299, 0.1, 0.0372, 0.0223, 0.01] | [10.0, 3.125, 0.597, 0.198, 0.1, 0.0378, 0.022, 0.01] | 0 | [75.0, 82.0, 90.0, 100.0, 124.0, 170.0, 200.0, 289.0] | [150.0, 170.0, 210.0, 250.0, 294.0, 400.0, 500.0, 711.0]
HV 31.5A | HV 31.5A | 31.5 | 0 | [10.0, 2.34, 0.722, 0.181, 0.1, 0.055, 0.0296, 0.01] | [10.0, 2.84, 0.368, 0.164, 0.1, 0.0621, 0.0378, 0.0195, 0.01] | 0 | [95.0, 110.0, 125.0, 150.0, 165.0, 200.0, 250.0, 390.0] | [189.0, 220.0, 300.0, 350.0, 393.0, 450.0, 530.0, 700.0, 960.0]
HV 40A | HV 40A | 40 | 0 | [10.0, 1.3, 0.161, 0.1, 0.0611, 0.0399, 0.0141, 0.01] | [10.0, 2.05, 0.369, 0.198, 0.1, 0.051, 0.0298, 0.01] | 0 | [120.0, 150.0, 200.0, 223.0, 260.0, 300.0, 450.0, 532.0] | [240.0, 300.0, 400.0, 450.0, 530.0, 650.0, 800.0, 1311.0]
HV 50A | HV 50A | 50 | 0 | [10.0, 3.215, 0.597, 0.198, 0.1, 0.0378, 0.022, 0.01] | [10.0, 3.64, 0.854, 0.281, 0.1, 0.0531, 0.022, 0.01] | 0 | [150.0, 170.0, 210.0, 250.0, 294.0, 400.0, 500.0, 711.0] | [300.0, 350.0, 450.0, 550.0, 700.0, 850.0, 1200.0, 1752.0]
HV 6.3A | HV 6.3A | 6.3 | 0 | [10.0, 1.39, 0.344, 0.168, 0.1, 0.056, 0.0263, 0.01] | [10.0, 1.711, 0.516, 0.198, 0.1, 0.0634, 0.0303, 0.01] | 0 | [19.0, 19.5, 20.4, 20.8, 22.0, 25.0, 32.0, 48.0] | [38.0, 40.0, 43.0, 48.0, 53.0, 60.0, 75.0, 118.0]
HV 63A | HV 63A | 63 | 0 | [10.0, 2.84, 0.368, 0.164, 0.1, 0.0621, 0.0378, 0.0195, 0.01] | [10.0, 1.82, 0.344, 0.1, 0.0467, 0.0269, 0.01] | 0 | [189.0, 220.0, 300.0, 350.0, 393.0, 450.0, 530.0, 700.0, 961.0] | [378.0, 500.0, 700.0, 934.0, 1200.0, 1500.0, 2366.0]
HV 80A | HV 80A | 80 | 0 | [10.0, 2.05, 0.369, 0.198, 0.1, 0.051, 0.0298, 0.01] | [10.0, 4.15, 1.03, 0.198, 0.1, 0.051, 0.0172, 0.01] | 0 | [240.0, 300.0, 400.0, 450.0, 530.0, 650.0, 800.0, 1311.0] | [480.0, 550.0, 700.0, 1000.0, 1260.0, 1600.0, 2500.0, 3227.0]
Siemens NH-1-100 | Siemens NH-1-100 | 100 | [5400.0, 2000.0, 400.0, 20.0, 1.0, 0.2, 0.012, 0.004] | 0 | 0 | [150.0, 190.0, 250.0, 430.0, 900.0, 1250.0, 2700.0, 3600.0] | 0 | 0
Siemens NH-1-125 | Siemens NH-1-125 | 125 | [4800.0, 120.0, 7.0, 0.1, 0.004] | 0 | 0 | [180.0, 400.0, 740.0, 2000.0, 4250.0] | 0 | 0
Siemens NH-1-16 | Siemens NH-1-16 | 16 | [4000.0, 400.0, 2.0, 0.1, 0.04, 0.01] | 0 | 0 | [26.0, 35.0, 75.0, 150.0, 200.0, 300.0] | 0 | 0
Siemens NH-1-160 | Siemens NH-1-160 | 160 | [4800.0, 120.0, 7.0, 0.1, 0.004] | 0 | 0 | [210.0, 500.0, 900.0, 2300.0, 5000.0] | 0 | 0
Siemens NH-1-25 | Siemens NH-1-25 | 25 | [4000.0, 1000.0, 10.0, 0.2, 0.02, 0.01] | 0 | 0 | [40.0, 50.0, 100.0, 210.0, 400.0, 500.0] | 0 | 0
Siemens NH-1-50 | Siemens NH-1-50 | 50 | [4000.0, 40.0, 4.0, 1.0, 0.02, 0.01] | 0 | 0 | [86.0, 200.0, 300.0, 400.0, 1000.0, 1280.0] | 0 | 0
Siemens NH-1-63 | Siemens NH-1-63 | 63 | [4000.0, 100.0, 10.0, 2.0, 0.04, 0.01] | 0 | 0 | [100.0, 200.0, 300.0, 400.0, 1000.0, 1500.0] | 0 | 0
Siemens NH-1-80 | Siemens NH-1-80 | 80 | [4800.0, 120.0, 7.0, 0.1, 0.01] | 0 | 0 | [150.58, 250.0, 450.0, 1150.0, 2470.0] | 0 | 0
Siemens NH-2-1000 | Siemens NH-2-1000 | 1000 | [4800.0, 120.0, 7.0, 0.1, 0.004] | 0 | 0 | [1900.0, 3500.0, 8400.0, 24000.0, 52000.0] | 0 | 0
Siemens NH-2-200 | Siemens NH-2-200 | 200 | [4800.0, 120.0, 7.0, 0.1, 0.004] | 0 | 0 | [280.0, 650.0, 1200.0, 3000.0, 7000.0] | 0 | 0
Siemens NH-2-224 | Siemens NH-2-224 | 224 | [4800.0, 120.0, 7.0, 0.2, 0.04, 0.004] | 0 | 0 | [400.0, 750.0, 1453.0, 3025.0, 4315.0, 7600.0] | 0 | 0
Siemens NH-2-250 | Siemens NH-2-250 | 250 | [4800.0, 120.0, 7.0, 0.1, 0.004] | 0 | 0 | [450.0, 800.0, 1650.0, 4000.0, 8500.0] | 0 | 0
Siemens NH-2-315 | Siemens NH-2-315 | 315 | [4800.0, 120.0, 7.0, 0.1, 0.004] | 0 | 0 | [550.0, 920.0, 1900.0, 5000.0, 11000.0] | 0 | 0
Siemens NH-2-355 | Siemens NH-2-355 | 355 | [4800.0, 120.0, 6.0, 0.1, 0.004] | 0 | 0 | [650.0, 1116.27, 2350.0, 5840.0, 12790.0] | 0 | 0
Siemens NH-2-400 | Siemens NH-2-400 | 400 | [4800.0, 120.0, 7.0, 0.1, 0.004] | 0 | 0 | [720.0, 1350.0, 2800.0, 6500.0, 15000.0] | 0 | 0
Siemens NH-2-425 | Siemens NH-2-425 | 425 | [4800.0, 120.0, 7.0, 0.1, 0.004] | 0 | 0 | [850.0, 1500.0, 3050.0, 7500.0, 16500.0] | 0 | 0
Siemens NH-2-630 | Siemens NH-2-630 | 630 | [4800.0, 120.0, 7.0, 0.1, 0.004] | 0 | 0 | [1200.0, 2000.0, 4800.0, 12000.0, 26000.0] | 0 | 0

## res_bus
| vm_pu | va_degree | p_mw | q_mvar
0 | 0.99329 | -0.03274 | 0.1783 | 0.086356
1 | 0.9933 | -0.032771 | 0 | 0
2 | 0.99401 | -0.036424 | 0 | 0
3 | 0.99268 | -0.029546 | 0 | 0
4 | 0.994 | -0.036398 | 0.169 | 0.081851
5 | 0.99392 | -0.036242 | 0 | 0
6 | 0.99381 | -0.034839 | 0 | 0
7 | 0.99382 | -0.034824 | 0 | 0
8 | 0.99503 | -0.042078 | 0 | 0
9 | 0.99377 | -0.035119 | 0.26795 | 0.12977
10 | 0.99196 | -0.025233 | 0 | 0
11 | 0.99195 | -0.025096 | 0.31039 | 0.15033
12 | 0.9919 | -0.024818 | 0 | 0
13 | 0.99266 | -0.029657 | 0.11346 | 0.054951
14 | 0.99177 | -0.024078 | 0.18074 | 0.087535
15 | 0.99179 | -0.023944 | 0 | 0
16 | 0.99195 | -0.02509 | 0 | 0
17 | 0.99118 | -0.30634 | 0.20011 | 0.096915
18 | 0.9912 | -0.30622 | 0 | 0
19 | 0.99135 | -0.30741 | 0 | 0
20 | 0.99001 | -0.33199 | 0 | 0
21 | 0.99267 | -0.28291 | 0 | 0
22 | 0.99117 | -0.30583 | 0 | 0
23 | 0.99134 | -0.30732 | 0.30015 | 0.14537
24 | 0.99713 | -0.1054 | 0.14295 | 0.069235
25 | 0.99712 | -0.10534 | 0 | 0
26 | 0.99731 | -0.10407 | 0.20291 | 0.098272
27 | 0.99708 | -0.105 | 0 | 0
28 | 0.99708 | -0.10497 | 0.14732 | 0.071352
29 | 0.98995 | -0.33303 | 0 | 0
30 | 0.99001 | -0.33198 | 0.070715 | 0.034249
31 | 0.99266 | -0.28281 | 0.21322 | 0.10327
32 | 0.99247 | -0.28135 | 0 | 0
33 | 0.99357 | -0.26615 | 0 | 0
34 | 0.99113 | -0.30607 | 0.36789 | 0.17818
35 | 0.99246 | -0.2813 | 0.22788 | 0.11037
36 | 0.99483 | -0.24251 | 0 | 0
37 | 0.99502 | -0.23613 | 0.25063 | 0.12138
38 | 0.99357 | -0.26611 | 0.21749 | 0.10534
39 | 0.98969 | -0.33682 | 0.30121 | 0.14588
40 | 0.9897 | -0.33672 | 0 | 0
41 | 0.98972 | -0.3369 | 0 | 0
42 | 0.98962 | -0.33602 | 0 | 0
43 | 0.98976 | -0.33647 | 0.18448 | 0.08935
44 | 0.99898 | -0.030253 | 0 | 0
45 | 0.99952 | -0.027665 | 0 | 0
46 | 0.99868 | -0.031639 | 0 | 0
47 | 0.99897 | -0.030201 | 0.24062 | 0.11654
48 | 0.99379 | -0.034632 | 0.15622 | 0.075661
49 | 0.99368 | -0.035377 | 0.16506 | 0.079941
50 | 0.9939 | -0.036062 | 0.091186 | 0.044163
51 | 0.99688 | -0.052681 | 0 | 0
52 | 0.99503 | -0.042046 | 0.29794 | 0.1443
53 | 0.99816 | -0.060432 | 0 | 0
54 | 0.99789 | -0.058231 | 0 | 0
55 | 0.99841 | -0.058194 | 0.24077 | 0.11661
56 | 0.99687 | -0.052636 | 0.38258 | 0.18529
57 | 0.99789 | -0.058214 | 0.20959 | 0.10151
58 | 0.99736 | -0.053949 | 0 | 0
59 | 0.99715 | -0.10158 | 0 | 0
60 | 0.99714 | -0.10143 | 0.34597 | 0.16756
61 | 0.9974 | -0.10365 | 0 | 0
62 | 0.99866 | -0.031765 | 0.093476 | 0.045273
63 | 0.99733 | -0.053727 | 0.3036 | 0.14704
64 | 0.99731 | -0.053567 | 0 | 0
65 | 0.99712 | -0.051922 | 0 | 0
66 | 0.99714 | -0.052083 | 0 | 0
67 | 0.99711 | -0.05177 | 0.40262 | 0.195
68 | 0.99713 | -0.05199 | 0.31895 | 0.15447
69 | 0.98477 | -0.29289 | 0.36067 | 0.17468
70 | 0.98477 | -0.29297 | 0 | 0
71 | 0.98479 | -0.29313 | 0 | 0
72 | 0.98537 | -0.29837 | 0 | 0
73 | 0.98466 | -0.29197 | 0.1554 | 0.075262
74 | 0.98539 | -0.29848 | 0.091052 | 0.044098
75 | 0.98333 | -0.29291 | 0.28917 | 0.14005
76 | 0.9833 | -0.2927 | 0 | 0
77 | 0.98331 | -0.29277 | 0 | 0
78 | 0.98373 | -0.28999 | 0.21447 | 0.10387
79 | 0.98317 | -0.29177 | 0 | 0
80 | 0.98308 | -0.29408 | 0.4027 | 0.19504
81 | 0.98325 | -0.29224 | 0 | 0
82 | 0.98384 | -0.29093 | 0 | 0
83 | 0.98377 | -0.2903 | 0 | 0
84 | 0.98387 | -0.29126 | 0.091848 | 0.044484
85 | 0.98317 | -0.29181 | 0.15657 | 0.075829
86 | 0.98555 | -0.29995 | 0 | 0
87 | 0.98549 | -0.29945 | 0.11228 | 0.05438
88 | 0.98324 | -0.29214 | 0.28059 | 0.1359
89 | 0.98962 | -0.33599 | 0.14654 | 0.070974
90 | 0.9898 | -0.3357 | 0 | 0
91 | 0.98995 | -0.33302 | 0.093025 | 0.045054
92 | 1 | 0 | -11.5106 | -5.1768
93 | 0.98398 | -0.29219 | 0 | 0
94 | 0.98418 | -0.29392 | 0 | 0
95 | 0.98374 | -0.29011 | 0.13099 | 0.063441
96 | 0.98407 | -0.29284 | 1.3701 | 0.66357
97 | 0.98458 | -0.2912 | 0 | 0
98 | 0.98454 | -0.29089 | 0.11963 | 0.05794
99 | 0.98455 | -0.29099 | 0 | 0
100 | 0.98548 | -0.29929 | 0 | 0
101 | 0.9919 | -0.024801 | 0.098625 | 0.047766
102 | 0.99997 | 149.9981 | 0 | 0

## res_line
| p_from_mw | q_from_mvar | p_to_mw | q_to_mvar | pl_mw | ql_mvar | i_from_ka | i_to_ka | i_ka | vm_from_pu | va_from_degree | vm_to_pu | va_to_degree | loading_percent
0 | -0.1783 | -0.086356 | 0.1783 | 0.08602 | 6.3227e-07 | -0.00033661 | 0.0057577 | 0.0057534 | 0.0057577 | 0.99329 | -0.03274 | 0.9933 | -0.032771 | 2.6171
1 | -0.88247 | -0.35759 | 0.88312 | 0.34268 | 0.0006514 | -0.014917 | 0.027672 | 0.02751 | 0.027672 | 0.9933 | -0.032771 | 0.99401 | -0.036424 | 12.5783
2 | 0.70416 | 0.27157 | -0.70371 | -0.28799 | 0.00045505 | -0.016412 | 0.021934 | 0.022112 | 0.022112 | 0.9933 | -0.032771 | 0.99268 | -0.029546 | 10.0507
3 | 0.169 | 0.081559 | -0.169 | -0.081851 | 4.9234e-07 | -0.00029259 | 0.0054497 | 0.0054534 | 0.0054534 | 0.99401 | -0.036424 | 0.994 | -0.036398 | 2.4788
4 | 0.091196 | 0.021735 | -0.091188 | -0.039735 | 7.9581e-06 | -0.017999 | 0.0027226 | 0.002889 | 0.002889 | 0.99401 | -0.036424 | 0.99392 | -0.036242 | 1.3132
5 | 0.26802 | 0.1164 | -0.26796 | -0.12968 | 5.522e-05 | -0.013283 | 0.008486 | 0.0086471 | 0.0086471 | 0.99401 | -0.036424 | 0.99381 | -0.034839 | 3.9305
6 | 0.32137 | 0.14303 | -0.3213 | -0.154 | 6.5755e-05 | -0.01097 | 0.010216 | 0.01035 | 0.01035 | 0.99401 | -0.036424 | 0.99382 | -0.034824 | 4.7044
7 | -1.7327 | -0.7054 | 1.7346 | 0.6948 | 0.0018561 | -0.010598 | 0.054331 | 0.05421 | 0.054331 | 0.99401 | -0.036424 | 0.99503 | -0.042078 | 24.6958
8 | 0.11346 | 0.054858 | -0.11346 | -0.054951 | 1.9154e-06 | -9.2922e-05 | 0.003665 | 0.0036662 | 0.0036662 | 0.99268 | -0.029546 | 0.99266 | -0.029657 | 1.7458
9 | 0.59025 | 0.23313 | -0.5898 | -0.25558 | 0.00044267 | -0.022456 | 0.018455 | 0.018706 | 0.018706 | 0.99268 | -0.029546 | 0.99196 | -0.025233 | 8.5029
10 | 0.091188 | 0.039735 | -0.091186 | -0.044163 | 2.1306e-06 | -0.0044285 | 0.002889 | 0.0029427 | 0.0029427 | 0.99392 | -0.036242 | 0.9939 | -0.036062 | 1.3376
11 | 0.26796 | 0.12968 | -0.26795 | -0.12977 | 1.1374e-05 | -9.3518e-05 | 0.0086471 | 0.0086484 | 0.0086484 | 0.99381 | -0.034839 | 0.99377 | -0.035119 | 4.1183
12 | 0.3213 | 0.154 | -0.3213 | -0.15518 | 7.1764e-06 | -0.0011796 | 0.01035 | 0.010365 | 0.010365 | 0.99382 | -0.034824 | 0.99379 | -0.034632 | 4.7111
13 | -2.0325 | -0.83889 | 2.0364 | 0.82287 | 0.0039298 | -0.016017 | 0.063791 | 0.063603 | 0.063791 | 0.99503 | -0.042078 | 0.99688 | -0.052681 | 28.9961
14 | 0.29794 | 0.14409 | -0.29794 | -0.1443 | 1.1112e-06 | -0.00021304 | 0.0096016 | 0.0096043 | 0.0096043 | 0.99503 | -0.042078 | 0.99503 | -0.042046 | 4.3656
15 | 0.49117 | 0.22091 | -0.49116 | -0.22157 | 9.1946e-06 | -0.00065565 | 0.015673 | 0.015681 | 0.015681 | 0.99196 | -0.025233 | 0.99195 | -0.025096 | 7.1277
16 | 0.098632 | 0.034669 | -0.098625 | -0.047428 | 7.0098e-06 | -0.01276 | 0.0030425 | 0.003185 | 0.003185 | 0.99196 | -0.025233 | 0.9919 | -0.024818 | 1.4477
17 | 0.18077 | 0.071241 | -0.18077 | -0.071363 | 2.2296e-07 | -0.00012264 | 0.0056546 | 0.0056559 | 0.0056559 | 0.99195 | -0.025096 | 0.99195 | -0.02509 | 2.5709
18 | 0.098625 | 0.047428 | -0.098625 | -0.047766 | 1.9515e-07 | -0.00033797 | 0.003185 | 0.0031892 | 0.0031892 | 0.9919 | -0.024818 | 0.9919 | -0.024801 | 1.4497
19 | -0.18074 | -0.087535 | 0.18074 | 0.087466 | 3.6709e-06 | -6.852e-05 | 0.0058453 | 0.0058444 | 0.0058453 | 0.99177 | -0.024078 | 0.99179 | -0.023944 | 2.7835
20 | -0.18074 | -0.087466 | 0.18077 | 0.071363 | 3.0235e-05 | -0.016103 | 0.0058444 | 0.0056559 | 0.0058444 | 0.99179 | -0.023944 | 0.99195 | -0.02509 | 2.6565
21 | -0.20011 | -0.096915 | 0.20011 | 0.09686 | 3.6435e-06 | -5.4923e-05 | 0.0064755 | 0.0064748 | 0.0064755 | 0.99118 | -0.30634 | 0.9912 | -0.30622 | 3.0836
22 | -0.20011 | -0.09686 | 0.20014 | 0.082695 | 3.2911e-05 | -0.014166 | 0.0064748 | 0.0063059 | 0.0064748 | 0.9912 | -0.30622 | 0.99135 | -0.30741 | 2.9431
23 | 4.6014 | 2.1351 | -4.5961 | -2.1552 | 0.0053181 | -0.020035 | 0.14771 | 0.14802 | 0.14802 | 0.99135 | -0.30741 | 0.99001 | -0.33199 | 35.1588
24 | -5.4697 | -2.5318 | 5.4759 | 2.5168 | 0.0062152 | -0.015049 | 0.17551 | 0.17526 | 0.17551 | 0.99135 | -0.30741 | 0.99267 | -0.28291 | 41.6886
25 | 0.36797 | 0.16925 | -0.3679 | -0.17812 | 7.1049e-05 | -0.0088722 | 0.011794 | 0.011905 | 0.011905 | 0.99135 | -0.30741 | 0.99117 | -0.30583 | 5.4113
26 | 0.30015 | 0.14478 | -0.30015 | -0.14537 | 3.1484e-06 | -0.00058629 | 0.0097038 | 0.0097113 | 0.0097113 | 0.99135 | -0.30741 | 0.99134 | -0.30732 | 4.4142
27 | 4.5254 | 2.121 | -4.5251 | -2.1219 | 0.00022312 | -0.00086981 | 0.14573 | 0.14574 | 0.14574 | 0.99001 | -0.33199 | 0.98995 | -0.33303 | 34.6182
28 | 0.070715 | 0.034135 | -0.070715 | -0.034249 | 3.4107e-08 | -0.00011395 | 0.0022896 | 0.0022911 | 0.0022911 | 0.99001 | -0.33199 | 0.99001 | -0.33198 | 1.0414
29 | 0.21323 | 0.10239 | -0.21322 | -0.10327 | 2.3661e-06 | -0.00087917 | 0.0068786 | 0.0068897 | 0.0068897 | 0.99267 | -0.28291 | 0.99266 | -0.28281 | 3.1317
30 | 0.22793 | 0.093304 | -0.22788 | -0.10995 | 4.9808e-05 | -0.016648 | 0.0071621 | 0.0073594 | 0.0073594 | 0.99267 | -0.28291 | 0.99247 | -0.28135 | 3.3452
31 | -5.917 | -2.7125 | 5.9216 | 2.7036 | 0.0045464 | -0.0088996 | 0.18929 | 0.18913 | 0.18929 | 0.99267 | -0.28291 | 0.99357 | -0.26615 | 44.9618
32 | 0.3679 | 0.17812 | -0.36789 | -0.17818 | 1.375e-05 | -5.5244e-05 | 0.011905 | 0.011906 | 0.011906 | 0.99117 | -0.30583 | 0.99113 | -0.30607 | 5.6693
33 | 0.14733 | 0.064849 | -0.14733 | -0.065837 | 1.2108e-06 | -0.00098859 | 0.0046602 | 0.0046718 | 0.0046718 | 0.99713 | -0.1054 | 0.99712 | -0.10534 | 2.1236
34 | -0.29028 | -0.13408 | 0.29033 | 0.13373 | 4.9323e-05 | -0.00035281 | 0.0092571 | 0.0092524 | 0.0092571 | 0.99713 | -0.1054 | 0.99731 | -0.10407 | 4.4081
35 | 0.14733 | 0.065837 | -0.14732 | -0.070901 | 6.2995e-06 | -0.0050641 | 0.0046718 | 0.0047336 | 0.0047336 | 0.99712 | -0.10534 | 0.99708 | -0.105 | 2.1516
36 | -6.8984 | -3.1722 | 6.899 | 3.17 | 0.00059882 | -0.0021707 | 0.21978 | 0.21975 | 0.21978 | 0.99731 | -0.10407 | 0.9974 | -0.10365 | 34.4477
37 | 6.4052 | 2.9402 | -6.3972 | -2.9194 | 0.0079972 | 0.020767 | 0.204 | 0.20401 | 0.20401 | 0.99731 | -0.10407 | 0.99502 | -0.23613 | 31.6292
38 | 0.14732 | 0.070901 | -0.14732 | -0.071352 | 5.6902e-07 | -0.00045082 | 0.0047336 | 0.0047393 | 0.0047393 | 0.99708 | -0.105 | 0.99708 | -0.10497 | 2.1542
39 | 0.093025 | 0.044993 | -0.093025 | -0.045054 | 3.1784e-08 | -6.1273e-05 | 0.0030133 | 0.0030141 | 0.0030141 | 0.98995 | -0.33303 | 0.98995 | -0.33302 | 1.37
40 | 4.4321 | 2.0769 | -4.4316 | -2.0792 | 0.00056141 | -0.0023024 | 0.14273 | 0.14276 | 0.14276 | 0.98995 | -0.33303 | 0.9898 | -0.3357 | 33.9108
41 | 0.22788 | 0.10995 | -0.22788 | -0.11037 | 1.2736e-06 | -0.00041356 | 0.0073594 | 0.0073646 | 0.0073646 | 0.99247 | -0.28135 | 0.99246 | -0.2813 | 3.3476
42 | 0.21749 | 0.105 | -0.21749 | -0.10534 | 9.331e-07 | -0.00033411 | 0.007017 | 0.0070212 | 0.0070212 | 0.99357 | -0.26615 | 0.99357 | -0.26611 | 3.1914
43 | -6.1391 | -2.8086 | 6.1457 | 2.7969 | 0.00663 | -0.011712 | 0.19615 | 0.19593 | 0.19615 | 0.99357 | -0.26615 | 0.99483 | -0.24251 | 46.5906
44 | -6.1457 | -2.7969 | 6.1465 | 2.7981 | 0.0008321 | 0.0011658 | 0.19593 | 0.19593 | 0.19593 | 0.99483 | -0.24251 | 0.99502 | -0.23613 | 47.7883
45 | -0.30121 | -0.14588 | 0.30121 | 0.14585 | 4.6208e-06 | -2.8931e-05 | 0.0097619 | 0.0097615 | 0.0097619 | 0.98969 | -0.33682 | 0.9897 | -0.33672 | 4.6485
46 | -0.30121 | -0.14585 | 0.30122 | 0.14473 | 6.1115e-06 | -0.0011234 | 0.0097615 | 0.0097473 | 0.0097615 | 0.9897 | -0.33672 | 0.98972 | -0.3369 | 4.437
47 | 3.9455 | 1.8462 | -3.9451 | -1.8466 | 0.00042824 | -0.00033764 | 0.12706 | 0.12706 | 0.12706 | 0.98972 | -0.3369 | 0.98962 | -0.33602 | 57.7555
48 | -4.2468 | -1.991 | 4.2469 | 1.9905 | 0.00014862 | -0.00044455 | 0.1368 | 0.1368 | 0.1368 | 0.98972 | -0.3369 | 0.98976 | -0.33647 | 37.7909
49 | 0.14654 | 0.070475 | -0.14654 | -0.070974 | 6.4261e-07 | -0.0004994 | 0.0047434 | 0.0047497 | 0.0047497 | 0.98962 | -0.33602 | 0.98962 | -0.33599 | 2.159
50 | 3.7986 | 1.7761 | -3.7818 | -1.7906 | 0.016762 | -0.014531 | 0.12232 | 0.12256 | 0.12256 | 0.98962 | -0.33602 | 0.98555 | -0.29995 | 55.7099
51 | -4.4314 | -2.0799 | 4.4316 | 2.0792 | 0.00016282 | -0.00066733 | 0.14277 | 0.14276 | 0.14277 | 0.98976 | -0.33647 | 0.9898 | -0.3357 | 33.9132
52 | -7.5864 | -3.4905 | 7.5904 | 3.4788 | 0.0039953 | -0.01169 | 0.24132 | 0.24115 | 0.24132 | 0.99898 | -0.030253 | 0.99952 | -0.027665 | 37.8237
53 | 7.3458 | 3.3744 | -7.3437 | -3.381 | 0.0020855 | -0.0065758 | 0.2336 | 0.23369 | 0.23369 | 0.99898 | -0.030253 | 0.99868 | -0.031639 | 36.6285
54 | 0.24062 | 0.1161 | -0.24062 | -0.11654 | 1.459e-06 | -0.00043616 | 0.0077203 | 0.0077258 | 0.0077258 | 0.99898 | -0.030253 | 0.99897 | -0.030201 | 3.5117
55 | -11.4936 | -5.1584 | 11.4966 | 5.1663 | 0.0029776 | 0.0079199 | 0.36385 | 0.36385 | 0.36385 | 0.99952 | -0.027665 | 1 | 0 | 56.4106
56 | 3.9032 | 1.6795 | -3.8998 | -1.6759 | 0.003451 | 0.0036342 | 0.12272 | 0.12273 | 0.12273 | 0.99952 | -0.027665 | 0.99841 | -0.058194 | 35.0649
57 | 7.3437 | 3.381 | -7.3435 | -3.3816 | 0.00018955 | -0.00059714 | 0.23369 | 0.2337 | 0.2337 | 0.99868 | -0.031639 | 0.99866 | -0.031765 | 36.6298
58 | 0.16508 | 0.079522 | -0.16506 | -0.079941 | 1.8448e-05 | -0.00041888 | 0.0053225 | 0.0053279 | 0.0053279 | 0.99379 | -0.034632 | 0.99368 | -0.035377 | 2.5371
59 | 0.38258 | 0.18506 | -0.38258 | -0.18529 | 1.9747e-06 | -0.00023109 | 0.012307 | 0.01231 | 0.01231 | 0.99688 | -0.052681 | 0.99687 | -0.052636 | 5.5953
60 | -2.419 | -1.0079 | 2.4223 | 0.99882 | 0.0032553 | -0.009109 | 0.075887 | 0.075775 | 0.075887 | 0.99688 | -0.052681 | 0.99816 | -0.060432 | 34.4941
61 | 1.2359 | 0.55999 | -1.2355 | -0.56406 | 0.00036212 | -0.0040766 | 0.039241 | 0.039291 | 0.039291 | 0.99816 | -0.060432 | 0.99789 | -0.058231 | 17.8596
62 | -3.6582 | -1.5588 | 3.659 | 1.5593 | 0.00084354 | 0.00048577 | 0.115 | 0.115 | 0.115 | 0.99816 | -0.060432 | 0.99841 | -0.058194 | 54.7624
63 | 0.20959 | 0.10134 | -0.20959 | -0.10151 | 4.3096e-07 | -0.00016903 | 0.0067347 | 0.0067368 | 0.0067368 | 0.99789 | -0.058231 | 0.99789 | -0.058214 | 3.0622
64 | 1.026 | 0.46272 | -1.0254 | -0.47228 | 0.00058171 | -0.0095604 | 0.032558 | 0.032675 | 0.032675 | 0.99789 | -0.058231 | 0.99736 | -0.053949 | 14.8523
65 | 0.40273 | 0.18347 | -0.40263 | -0.19426 | 0.00010081 | -0.010787 | 0.012809 | 0.012942 | 0.012942 | 0.99736 | -0.053949 | 0.99712 | -0.051922 | 5.8828
66 | 0.62264 | 0.28882 | -0.62262 | -0.2896 | 1.7456e-05 | -0.00078129 | 0.019866 | 0.019876 | 0.019876 | 0.99736 | -0.053949 | 0.99733 | -0.053727 | 9.0344
67 | 0.34598 | 0.16668 | -0.34597 | -0.16756 | 6.1181e-06 | -0.00087749 | 0.011118 | 0.011129 | 0.011129 | 0.99715 | -0.10158 | 0.99714 | -0.10143 | 5.0586
68 | -0.34598 | -0.16668 | 0.34607 | 0.15337 | 9.1328e-05 | -0.013312 | 0.011118 | 0.010956 | 0.011118 | 0.99715 | -0.10158 | 0.9974 | -0.10365 | 5.0536
69 | -7.2451 | -3.3234 | 7.25 | 3.3363 | 0.0049391 | 0.012924 | 0.2307 | 0.2307 | 0.2307 | 0.9974 | -0.10365 | 0.99866 | -0.031765 | 35.7676
70 | 0.31902 | 0.14256 | -0.31901 | -0.14378 | 7.0479e-06 | -0.0012218 | 0.010114 | 0.010128 | 0.010128 | 0.99733 | -0.053727 | 0.99731 | -0.053567 | 4.6038
71 | 0.31901 | 0.14378 | -0.31895 | -0.1539 | 5.9177e-05 | -0.010119 | 0.010128 | 0.010253 | 0.010253 | 0.99731 | -0.053567 | 0.99714 | -0.052083 | 4.6602
72 | 0.40263 | 0.19426 | -0.40262 | -0.195 | 7.0366e-06 | -0.00074437 | 0.012942 | 0.012952 | 0.012952 | 0.99712 | -0.051922 | 0.99711 | -0.05177 | 5.8871
73 | 0.31895 | 0.1539 | -0.31895 | -0.15447 | 3.4239e-06 | -0.0005778 | 0.010253 | 0.01026 | 0.01026 | 0.99714 | -0.052083 | 0.99713 | -0.05199 | 4.6635
74 | -0.36067 | -0.17468 | 0.36068 | 0.17428 | 3.227e-06 | -0.00040478 | 0.011748 | 0.011742 | 0.011748 | 0.98477 | -0.29289 | 0.98477 | -0.29297 | 5.3398
75 | -0.36068 | -0.17428 | 0.36068 | 0.17341 | 6.9056e-06 | -0.00086744 | 0.011742 | 0.011731 | 0.011742 | 0.98477 | -0.29297 | 0.98479 | -0.29313 | 5.3374
76 | -3.5755 | -1.695 | 3.5778 | 1.6928 | 0.0022635 | -0.0022494 | 0.11599 | 0.11595 | 0.11599 | 0.98479 | -0.29313 | 0.98537 | -0.29837 | 52.7232
77 | 3.2148 | 1.5216 | -3.2144 | -1.5222 | 0.0004507 | -0.00058531 | 0.10426 | 0.10427 | 0.10427 | 0.98479 | -0.29313 | 0.98466 | -0.29197 | 47.395
78 | -3.5778 | -1.6928 | 3.5778 | 1.6927 | 4.7909e-05 | -4.7667e-05 | 0.11595 | 0.11595 | 0.11595 | 0.98537 | -0.29837 | 0.98539 | -0.29848 | 52.7066
79 | 3.059 | 1.447 | -3.0587 | -1.4474 | 0.00028403 | -0.00041609 | 0.099207 | 0.099214 | 0.099214 | 0.98466 | -0.29197 | 0.98458 | -0.2912 | 45.0971
80 | -3.6689 | -1.7368 | 3.6692 | 1.7365 | 0.00035875 | -0.00033419 | 0.11892 | 0.11891 | 0.11892 | 0.98539 | -0.29848 | 0.98548 | -0.29929 | 54.0534
81 | 0.55939 | 0.25491 | -0.55938 | -0.25575 | 1.6017e-05 | -0.00084523 | 0.018047 | 0.018057 | 0.018057 | 0.98333 | -0.29291 | 0.9833 | -0.2927 | 8.2078
82 | 0.28062 | 0.1305 | -0.28061 | -0.13155 | 5.0087e-06 | -0.0010464 | 0.0090853 | 0.0090984 | 0.0090984 | 0.98333 | -0.29291 | 0.98331 | -0.29277 | 4.1356
83 | -1.1292 | -0.52546 | 1.1296 | 0.52552 | 0.00043517 | 6.1575e-05 | 0.036563 | 0.03656 | 0.036563 | 0.98333 | -0.29291 | 0.98373 | -0.28999 | 17.4108
84 | 0.15659 | 0.060981 | -0.15657 | -0.075806 | 2.1587e-05 | -0.014825 | 0.0049334 | 0.0051076 | 0.0051076 | 0.9833 | -0.2927 | 0.98317 | -0.29177 | 2.3216
85 | 0.40279 | 0.19477 | -0.4027 | -0.19504 | 8.4534e-05 | -0.00026432 | 0.013135 | 0.013139 | 0.013139 | 0.9833 | -0.2927 | 0.98308 | -0.29408 | 6.2566
86 | 0.28061 | 0.13155 | -0.28059 | -0.13524 | 1.7799e-05 | -0.0036939 | 0.0090984 | 0.009145 | 0.009145 | 0.98331 | -0.29277 | 0.98325 | -0.29224 | 4.1568
87 | -1.3441 | -0.62939 | 1.3441 | 0.62922 | 1.9618e-05 | -0.0001732 | 0.043552 | 0.04355 | 0.043552 | 0.98373 | -0.28999 | 0.98374 | -0.29011 | 19.7964
88 | 0.15657 | 0.075806 | -0.15657 | -0.075829 | 9.7047e-07 | -2.3484e-05 | 0.0051076 | 0.0051079 | 0.0051079 | 0.98317 | -0.29177 | 0.98317 | -0.29181 | 2.4323
89 | 0.28059 | 0.13524 | -0.28059 | -0.1359 | 3.1677e-06 | -0.00065339 | 0.009145 | 0.0091533 | 0.0091533 | 0.98325 | -0.29224 | 0.98324 | -0.29214 | 4.1606
90 | 1.4752 | 0.69157 | -1.4751 | -0.69241 | 0.000115 | -0.00083668 | 0.047806 | 0.047817 | 0.047817 | 0.98384 | -0.29093 | 0.98377 | -0.2903 | 21.7351
91 | -1.4752 | -0.69157 | 1.4753 | 0.69114 | 5.941e-05 | -0.00043246 | 0.047806 | 0.047801 | 0.047806 | 0.98384 | -0.29093 | 0.98387 | -0.29126 | 21.7301
92 | 1.4751 | 0.69241 | -1.4751 | -0.69266 | 3.5007e-05 | -0.00025459 | 0.047817 | 0.04782 | 0.04782 | 0.98377 | -0.2903 | 0.98374 | -0.29011 | 21.7366
93 | -1.5671 | -0.73562 | 1.5673 | 0.73446 | 0.0001817 | -0.0011658 | 0.050795 | 0.05078 | 0.050795 | 0.98387 | -0.29126 | 0.98398 | -0.29219 | 23.0885
94 | 3.7818 | 1.7906 | -3.7816 | -1.7908 | 0.00022684 | -0.00019502 | 0.12256 | 0.12257 | 0.12257 | 0.98555 | -0.29995 | 0.98549 | -0.29945 | 55.7114
95 | 3.6693 | 1.7364 | -3.6692 | -1.7365 | 6.9587e-05 | -6.4838e-05 | 0.11891 | 0.11891 | 0.11891 | 0.98549 | -0.29945 | 0.98548 | -0.29929 | 54.0508
96 | -1.5673 | -0.73446 | 1.5677 | 0.73229 | 0.00033679 | -0.0021635 | 0.05078 | 0.050751 | 0.05078 | 0.98398 | -0.29219 | 0.98418 | -0.29392 | 23.0816
97 | 1.3703 | 0.66213 | -1.3701 | -0.66357 | 0.00017072 | -0.0014328 | 0.044638 | 0.044657 | 0.044657 | 0.98418 | -0.29392 | 0.98407 | -0.29284 | 20.2988
98 | -2.9379 | -1.3944 | 2.9391 | 1.3951 | 0.0011262 | 0.00062507 | 0.095388 | 0.095387 | 0.095388 | 0.98418 | -0.29392 | 0.98458 | -0.2912 | 45.4228
99 | 0.11964 | 0.052321 | -0.11963 | -0.056372 | 3.4694e-06 | -0.0040514 | 0.0038285 | 0.0038776 | 0.0038776 | 0.98458 | -0.2912 | 0.98455 | -0.29099 | 1.7625
100 | -0.11963 | -0.05794 | 0.11963 | 0.056372 | 1.3666e-06 | -0.0015673 | 0.0038974 | 0.0038776 | 0.0038974 | 0.98454 | -0.29089 | 0.98455 | -0.29099 | 1.7715

## res_trafo
| p_hv_mw | q_hv_mvar | p_lv_mw | q_lv_mvar | pl_mw | ql_mvar | i_hv_ka | i_lv_ka | vm_hv_pu | va_hv_degree | vm_lv_pu | va_lv_degree | loading_percent
0 | 2.6518e-14 | 1.7507e-14 | 0.013999 | 0.0105 | 0.013999 | 0.0105 | 1.6678e-16 | 0.00050517 | 0.99997 | 149.9981 | 1 | 0 | 0.069998

## res_ext_grid
| p_mw | q_mvar
0 | 11.7432 | 5.2894

## res_load
| p_mw | q_mvar
0 | 0.1783 | 0.086356
1 | 0.169 | 0.081851
2 | 0.26795 | 0.12977
3 | 0.31039 | 0.15033
4 | 0.11346 | 0.054951
5 | 0.18074 | 0.087535
6 | 0.20011 | 0.096915
7 | 0.30015 | 0.14537
8 | 0.14295 | 0.069235
9 | 0.20291 | 0.098272
10 | 0.14732 | 0.071352
11 | 0.070715 | 0.034249
12 | 0.21322 | 0.10327
13 | 0.36789 | 0.17818
14 | 0.22788 | 0.11037
15 | 0.25063 | 0.12138
16 | 0.21749 | 0.10534
17 | 0.30121 | 0.14588
18 | 0.18448 | 0.08935
19 | 0.24062 | 0.11654
20 | 0.15622 | 0.075661
21 | 0.16506 | 0.079941
22 | 0.091186 | 0.044163
23 | 0.29794 | 0.1443
24 | 0.24077 | 0.11661
25 | 0.38258 | 0.18529
26 | 0.20959 | 0.10151
27 | 0.34597 | 0.16756
28 | 0.093476 | 0.045273
29 | 0.3036 | 0.14704
30 | 0.40262 | 0.195
31 | 0.31895 | 0.15447
32 | 0.36067 | 0.17468
33 | 0.1554 | 0.075262
34 | 0.091052 | 0.044098
35 | 0.28917 | 0.14005
36 | 0.21447 | 0.10387
37 | 0.4027 | 0.19504
38 | 0.091848 | 0.044484
39 | 0.15657 | 0.075829
40 | 0.11228 | 0.05438
41 | 0.28059 | 0.1359
42 | 0.14654 | 0.070974
43 | 0.093025 | 0.045054
44 | 0.23257 | 0.11264
45 | 0.13099 | 0.063441
46 | 1.3701 | 0.66357
47 | 0.11963 | 0.05794
48 | 0.098625 | 0.047766

## dtypes
| element | column | dtype
0 | bus | name | object
1 | bus | vn_kv | float64
2 | bus | type | object
3 | bus | zone | object
4 | bus | in_service | bool
5 | load | name | object
6 | load | bus | uint32
7 | load | p_mw | float64
8 | load | q_mvar | float64
9 | load | const_z_percent | float64
10 | load | const_i_percent | float64
11 | load | sn_mva | float64
12 | load | scaling | float64
13 | load | in_service | bool
14 | load | type | object
15 | ext_grid | name | object
16 | ext_grid | bus | uint32
17 | ext_grid | vm_pu | float64
18 | ext_grid | va_degree | float64
19 | ext_grid | slack_weight | float64
20 | ext_grid | in_service | bool
21 | line | name | object
22 | line | std_type | object
23 | line | from_bus | uint32
24 | line | to_bus | uint32
25 | line | length_km | float64
26 | line | r_ohm_per_km | float64
27 | line | x_ohm_per_km | float64
28 | line | c_nf_per_km | float64
29 | line | g_us_per_km | float64
30 | line | max_i_ka | float64
31 | line | df | float64
32 | line | parallel | uint32
33 | line | type | object
34 | line | in_service | bool
35 | trafo | name | object
36 | trafo | std_type | object
37 | trafo | hv_bus | uint32
38 | trafo | lv_bus | uint32
39 | trafo | sn_mva | float64
40 | trafo | vn_hv_kv | float64
41 | trafo | vn_lv_kv | float64
42 | trafo | vk_percent | float64
43 | trafo | vkr_percent | float64
44 | trafo | pfe_kw | float64
45 | trafo | i0_percent | float64
46 | trafo | shift_degree | float64
47 | trafo | tap_side | object
48 | trafo | tap_neutral | int32
49 | trafo | tap_min | int32
50 | trafo | tap_max | int32
51 | trafo | tap_step_percent | float64
52 | trafo | tap_step_degree | float64
53 | trafo | tap_pos | int32
54 | trafo | tap_phase_shifter | bool
55 | trafo | parallel | uint32
56 | trafo | df | float64
57 | trafo | in_service | bool
58 | bus_geodata | x | float64
59 | bus_geodata | y | float64
60 | bus_geodata | coords | object
61 | res_bus | vm_pu | float64
62 | res_bus | va_degree | float64
63 | res_bus | p_mw | float64
64 | res_bus | q_mvar | float64
65 | res_line | p_from_mw | float64
66 | res_line | q_from_mvar | float64
67 | res_line | p_to_mw | float64
68 | res_line | q_to_mvar | float64
69 | res_line | pl_mw | float64
70 | res_line | ql_mvar | float64
71 | res_line | i_from_ka | float64
72 | res_line | i_to_ka | float64
73 | res_line | i_ka | float64
74 | res_line | vm_from_pu | float64
75 | res_line | va_from_degree | float64
76 | res_line | vm_to_pu | float64
77 | res_line | va_to_degree | float64
78 | res_line | loading_percent | float64
79 | res_trafo | p_hv_mw | float64
80 | res_trafo | q_hv_mvar | float64
81 | res_trafo | p_lv_mw | float64
82 | res_trafo | q_lv_mvar | float64
83 | res_trafo | pl_mw | float64
84 | res_trafo | ql_mvar | float64
85 | res_trafo | i_hv_ka | float64
86 | res_trafo | i_lv_ka | float64
87 | res_trafo | vm_hv_pu | float64
88 | res_trafo | va_hv_degree | float64
89 | res_trafo | vm_lv_pu | float64
90 | res_trafo | va_lv_degree | float64
91 | res_trafo | loading_percent | float64
92 | res_ext_grid | p_mw | float64
93 | res_ext_grid | q_mvar | float64
94 | res_load | p_mw | float64
95 | res_load | q_mvar | float64

## parameters
| version | format_version | converged | OPF_converged | name | f_hz | sn_mva
0 | 2.14.6 | 2.14.0 | TRUE | FALSE |  | 50 | 1