## bus
| name | vn_kv | type | zone | in_service
0 | bus_MV_408_0_node_0 | 20 | n |  | TRUE
1 | bus_MV_408_0_node_1 | 20 | n |  | TRUE
2 | bus_MV_408_0_node_3 | 20 | n |  | TRUE
3 | bus_MV_408_0_node_5 | 20 | n |  | TRUE
4 | bus_MV_408_0_node_4 | 20 | n |  | TRUE
5 | bus_MV_408_0_node_80 | 20 | n |  | TRUE
6 | bus_MV_408_0_node_113 | 20 | n |  | TRUE
7 | bus_MV_408_0_node_6 | 20 | n |  | TRUE
8 | bus_MV_408_0_node_17 | 20 | n |  | TRUE
9 | bus_MV_408_0_node_85 | 20 | n |  | TRUE
10 | bus_MV_408_0_node_7 | 20 | n |  | TRUE
11 | bus_MV_408_0_node_8 | 20 | n |  | TRUE
12 | bus_MV_408_0_node_104 | 20 | n |  | TRUE
13 | bus_MV_408_0_node_9 | 20 | n |  | TRUE
14 | bus_MV_408_0_node_18 | 20 | n |  | TRUE
15 | bus_MV_408_0_node_20 | 20 | n |  | TRUE
16 | bus_MV_408_0_node_11 | 20 | n |  | TRUE
17 | bus_MV_408_0_node_12 | 20 | n |  | TRUE
18 | bus_MV_408_0_node_13 | 20 | n |  | TRUE
19 | bus_MV_408_0_node_83 | 20 | n |  | TRUE
20 | bus_MV_408_0_node_14 | 20 | n |  | TRUE
21 | bus_MV_408_0_node_82 | 20 | n |  | TRUE
22 | bus_MV_408_0_node_16 | 20 | n |  | TRUE
23 | bus_MV_408_0_node_15 | 20 | n |  | TRUE
24 | bus_MV_408_0_node_74 | 20 | n |  | TRUE
25 | bus_MV_408_0_node_78 | 20 | n |  | TRUE
26 | bus_MV_408_0_node_98 | 20 | n |  | TRUE
27 | bus_MV_408_0_node_110 | 20 | n |  | TRUE
28 | bus_MV_408_0_node_50 | 20 | n |  | TRUE
29 | bus_MV_408_0_node_52 | 20 | n |  | TRUE
30 | bus_MV_408_0_node_51 | 20 | n |  | TRUE
31 | bus_MV_408_0_node_53 | 20 | n |  | TRUE
32 | bus_MV_408_0_node_55 | 20 | n |  | TRUE
33 | bus_MV_408_0_node_54 | 20 | n |  | TRUE
34 | bus_MV_408_0_node_99 | 20 | n |  | TRUE
35 | bus_MV_408_0_node_118 | 20 | n |  | TRUE
36 | bus_MV_408_0_node_56 | 20 | n |  | TRUE
37 | bus_MV_408_0_node_58 | 20 | n |  | TRUE
38 | bus_MV_408_0_node_72 | 20 | n |  | TRUE
39 | bus_MV_408_0_node_73 | 20 | n |  | TRUE
40 | bus_MV_408_0_node_75 | 20 | n |  | TRUE
41 | bus_MV_408_0_node_76 | 20 | n |  | TRUE
42 | bus_MV_408_0_node_77 | 20 | n |  | TRUE
43 | bus_MV_408_0_node_79 | 20 | n |  | TRUE
44 | bus_MV_408_0_node_81 | 20 | n |  | TRUE
45 | bus_MV_408_0_node_84 | 20 | n |  | TRUE
46 | bus_MV_408_0_node_97 | 20 | n |  | TRUE
47 | bus_MV_408_0_node_105 | 20 | n |  | TRUE
48 | bus_MV_408_0_node_106 | 20 | n |  | TRUE
49 | bus_MV_408_0_node_107 | 20 | n |  | TRUE
50 | bus_MV_408_0_node_115 | 20 | n |  | TRUE
51 | bus_MV_408_0_node_111 | 20 | n |  | TRUE
52 | bus_MV_408_0_node_116 | 20 | n |  | TRUE
53 | bus_MV_408_0_node_119 | 20 | n |  | TRUE
54 | bus_HV_408_0_node_75 | 110 | n |  | TRUE

## load
| name | bus | p_mw | q_mvar | const_z_percent | const_i_percent | sn_mva | scaling | in_service | type
0 | MV_408_0_load_0 | 0 | 0.36582 | 0.17718 | 0 | 0 |  | 1 | TRUE | wye
1 | MV_408_0_load_3 | 2 | 0.19898 | 0.096369 | 0 | 0 |  | 1 | TRUE | wye
2 | MV_408_0_load_80 | 5 | 0.15152 | 0.073383 | 0 | 0 |  | 1 | TRUE | wye
3 | MV_408_0_load_113 | 6 | 0.13733 | 0.066512 | 0 | 0 |  | 1 | TRUE | wye
4 | MV_408_0_load_17 | 8 | 0.41426 | 0.20063 | 0 | 0 |  | 1 | TRUE | wye
5 | MV_408_0_load_7 | 10 | 0.19324 | 0.093588 | 0 | 0 |  | 1 | TRUE | wye
6 | MV_408_0_load_104 | 12 | 0.13507 | 0.065419 | 0 | 0 |  | 1 | TRUE | wye
7 | MV_408_0_load_18 | 14 | 0.26224 | 0.12701 | 0 | 0 |  | 1 | TRUE | wye
8 | MV_408_0_load_11 | 16 | 0.12644 | 0.061239 | 0 | 0 |  | 1 | TRUE | wye
9 | MV_408_0_load_83 | 19 | 0.096606 | 0.046788 | 0 | 0 |  | 1 | TRUE | wye
10 | MV_408_0_load_15 | 23 | 0.29259 | 0.14171 | 0 | 0 |  | 1 | TRUE | wye
11 | MV_408_0_load_78 | 25 | 2.6519 | 1.2844 | 0 | 0 |  | 1 | TRUE | wye
12 | MV_408_0_load_110 | 27 | 0.33423 | 0.16187 | 0 | 0 |  | 1 | TRUE | wye
13 | MV_408_0_load_50 | 28 | 0.10999 | 0.053273 | 0 | 0 |  | 1 | TRUE | wye
14 | MV_408_0_load_54 | 33 | 0.077997 | 0.037776 | 0 | 0 |  | 1 | TRUE | wye
15 | MV_408_0_load_118 | 35 | 0.050736 | 0.024573 | 0 | 0 |  | 1 | TRUE | wye
16 | MV_408_0_load_56 | 36 | 0.06739 | 0.032639 | 0 | 0 |  | 1 | TRUE | wye
17 | MV_408_0_load_72 | 38 | 0.085166 | 0.041248 | 0 | 0 |  | 1 | TRUE | wye
18 | MV_408_0_load_75 | 40 | 0.40371 | 0.19552 | 0 | 0 |  | 1 | TRUE | wye
19 | MV_408_0_load_76 | 41 | 0.27777 | 0.13453 | 0 | 0 |  | 1 | TRUE | wye
20 | MV_408_0_load_77 | 42 | 0.086173 | 0.041736 | 0 | 0 |  | 1 | TRUE | wye
21 | MV_408_0_load_79 | 43 | 1.256 | 0.60831 | 0 | 0 |  | 1 | TRUE | wye
22 | MV_408_0_load_81 | 44 | 0.070241 | 0.034019 | 0 | 0 |  | 1 | TRUE | wye
23 | MV_408_0_load_84 | 45 | 0.11977 | 0.058006 | 0 | 0 |  | 1 | TRUE | wye
24 | MV_408_0_load_97 | 46 | 0.12534 | 0.060704 | 0 | 0 |  | 1 | TRUE | wye
25 | MV_408_0_load_105 | 47 | 0.26291 | 0.12733 | 0 | 0 |  | 1 | TRUE | wye
26 | MV_408_0_load_111 | 51 | 0.1405 | 0.068047 | 0 | 0 |  | 1 | TRUE | wye
27 | MV_408_0_load_116 | 52 | 0.087246 | 0.042255 | 0 | 0 |  | 1 | TRUE | wye

## ext_grid
| name | bus | vm_pu | va_degree | slack_weight | in_service
0 |  | 40 | 1 | 0 | 1 | TRUE

## line
| name | std_type | from_bus | to_bus | length_km | r_ohm_per_km | x_ohm_per_km | c_nf_per_km | g_us_per_km | max_i_ka | df | parallel | type | in_service
0 | MV_408_0_line_0 |  | 0 | 1 | 0.045344 | 0.5939 | 0.372 | 9.5 | 0 | 0.21 | 1 | 1 | ol | TRUE
1 | MV_408_0_line_1 |  | 1 | 2 | 0.035593 | 0.445 | 0.132 | 190 | 0 | 0.22 | 1 | 1 | cs | TRUE
2 | MV_408_0_line_2 |  | 1 | 3 | 0.12318 | 0.5939 | 0.372 | 9.5 | 0 | 0.21 | 1 | 1 | ol | TRUE
3 | MV_408_0_line_3 |  | 2 | 4 | 0.0099349 | 0.445 | 0.132 | 190 | 0 | 0.22 | 1 | 1 | cs | TRUE
4 | MV_408_0_line_4 |  | 3 | 6 | 0.14941 | 0.445 | 0.132 | 190 | 0 | 0.22 | 1 | 1 | cs | TRUE
5 | MV_408_0_line_5 |  | 4 | 5 | 0.041404 | 0.445 | 0.132 | 190 | 0 | 0.22 | 1 | 1 | cs | TRUE
6 | MV_408_0_line_6 |  | 5 | 44 | 0.0084586 | 0.445 | 0.132 | 190 | 0 | 0.22 | 1 | 1 | cs | TRUE
7 | MV_408_0_line_7 |  | 7 | 8 | 0.065631 | 0.445 | 0.132 | 190 | 0 | 0.22 | 1 | 1 | cs | TRUE
8 | MV_408_0_line_8 |  | 7 | 9 | 0.25633 | 0.5939 | 0.372 | 9.5 | 0 | 0.21 | 1 | 1 | ol | TRUE
9 | MV_408_0_line_9 |  | 9 | 45 | 0.026137 | 0.445 | 0.132 | 190 | 0 | 0.22 | 1 | 1 | cs | TRUE
10 | MV_408_0_line_10 |  | 10 | 11 | 0.044912 | 0.445 | 0.132 | 190 | 0 | 0.22 | 1 | 1 | cs | TRUE
11 | MV_408_0_line_11 |  | 10 | 12 | 0.71352 | 0.5939 | 0.372 | 9.5 | 0 | 0.21 | 1 | 1 | ol | TRUE
12 | MV_408_0_line_12 |  | 11 | 13 | 0.16737 | 0.445 | 0.132 | 190 | 0 | 0.22 | 1 | 1 | cs | TRUE
13 | MV_408_0_line_13 |  | 12 | 37 | 1.0748 | 0.5939 | 0.372 | 9.5 | 0 | 0.21 | 1 | 1 | ol | TRUE
14 | MV_408_0_line_14 |  | 13 | 14 | 0.048397 | 0.5939 | 0.372 | 9.5 | 0 | 0.21 | 1 | 1 | ol | TRUE
15 | MV_408_0_line_15 |  | 13 | 15 | 0.35157 | 0.5939 | 0.372 | 9.5 | 0 | 0.21 | 1 | 1 | ol | TRUE
16 | MV_408_0_line_16 |  | 15 | 27 | 0.086427 | 0.5939 | 0.372 | 9.5 | 0 | 0.21 | 1 | 1 | ol | TRUE
17 | MV_408_0_line_17 |  | 16 | 17 | 0.20212 | 0.445 | 0.132 | 190 | 0 | 0.22 | 1 | 1 | cs | TRUE
18 | MV_408_0_line_18 |  | 17 | 18 | 1.3052 | 0.445 | 0.132 | 190 | 0 | 0.22 | 1 | 1 | cs | TRUE
19 | MV_408_0_line_19 |  | 18 | 19 | 0.024688 | 0.445 | 0.132 | 190 | 0 | 0.22 | 1 | 1 | cs | TRUE
20 | MV_408_0_line_20 |  | 18 | 20 | 0.075598 | 0.445 | 0.132 | 190 | 0 | 0.22 | 1 | 1 | cs | TRUE
21 | MV_408_0_line_21 |  | 18 | 21 | 0.012549 | 0.445 | 0.132 | 190 | 0 | 0.22 | 1 | 1 | cs | TRUE
22 | MV_408_0_line_22 |  | 19 | 45 | 0.025186 | 0.445 | 0.132 | 190 | 0 | 0.22 | 1 | 1 | cs | TRUE
23 | MV_408_0_line_23 |  | 20 | 22 | 0.29181 | 0.445 | 0.132 | 190 | 0 | 0.22 | 1 | 1 | cs | TRUE
24 | MV_408_0_line_24 |  | 20 | 23 | 0.098853 | 0.5939 | 0.372 | 9.5 | 0 | 0.21 | 1 | 1 | ol | TRUE
25 | MV_408_0_line_25 |  | 21 | 44 | 0.0095187 | 0.445 | 0.132 | 190 | 0 | 0.22 | 1 | 1 | cs | TRUE
26 | MV_408_0_line_26 |  | 22 | 24 | 0.22804 | 0.103 | 0.058 | 500 | 0 | 0.638 | 1 | 1 | cs | TRUE
27 | MV_408_0_line_27 |  | 22 | 25 | 0.045907 | 0.445 | 0.132 | 190 | 0 | 0.22 | 1 | 1 | cs | TRUE
28 | MV_408_0_line_28 |  | 22 | 26 | 1.13 | 0.5939 | 0.372 | 9.5 | 0 | 0.21 | 1 | 1 | ol | TRUE
29 | MV_408_0_line_29 |  | 24 | 40 | 0.072776 | 0.103 | 0.058 | 500 | 0 | 0.638 | 1 | 1 | cs | TRUE
30 | MV_408_0_line_30 |  | 24 | 39 | 0.20099 | 0.445 | 0.132 | 190 | 0 | 0.22 | 1 | 1 | cs | TRUE
31 | MV_408_0_line_31 |  | 25 | 43 | 0.047566 | 0.445 | 0.132 | 190 | 0 | 0.22 | 1 | 1 | cs | TRUE
32 | MV_408_0_line_32 |  | 26 | 34 | 0.083699 | 0.445 | 0.132 | 190 | 0 | 0.22 | 1 | 1 | cs | TRUE
33 | MV_408_0_line_33 |  | 26 | 46 | 0.15377 | 0.445 | 0.132 | 190 | 0 | 0.22 | 1 | 1 | cs | TRUE
34 | MV_408_0_line_34 |  | 27 | 51 | 0.41781 | 0.5939 | 0.372 | 9.5 | 0 | 0.21 | 1 | 1 | ol | TRUE
35 | MV_408_0_line_35 |  | 28 | 29 | 0.2176 | 0.445 | 0.132 | 190 | 0 | 0.22 | 1 | 1 | cs | TRUE
36 | MV_408_0_line_36 |  | 28 | 30 | 0.13334 | 0.5939 | 0.372 | 9.5 | 0 | 0.21 | 1 | 1 | ol | TRUE
37 | MV_408_0_line_37 |  | 29 | 32 | 0.38643 | 0.445 | 0.132 | 190 | 0 | 0.22 | 1 | 1 | cs | TRUE
38 | MV_408_0_line_38 |  | 30 | 31 | 0.023904 | 0.445 | 0.132 | 190 | 0 | 0.22 | 1 | 1 | cs | TRUE
39 | MV_408_0_line_39 |  | 31 | 33 | 0.08598 | 0.445 | 0.132 | 190 | 0 | 0.22 | 1 | 1 | cs | TRUE
40 | MV_408_0_line_40 |  | 32 | 35 | 0.039057 | 0.445 | 0.132 | 190 | 0 | 0.22 | 1 | 1 | cs | TRUE
41 | MV_408_0_line_41 |  | 33 | 34 | 0.013935 | 0.445 | 0.132 | 190 | 0 | 0.22 | 1 | 1 | cs | TRUE
42 | MV_408_0_line_42 |  | 35 | 53 | 0.06106 | 0.445 | 0.132 | 190 | 0 | 0.22 | 1 | 1 | cs | TRUE
43 | MV_408_0_line_43 |  | 36 | 37 | 0.097658 | 0.445 | 0.132 | 190 | 0 | 0.22 | 1 | 1 | cs | TRUE
44 | MV_408_0_line_44 |  | 38 | 39 | 0.034083 | 0.445 | 0.132 | 190 | 0 | 0.22 | 1 | 1 | cs | TRUE
45 | MV_408_0_line_45 |  | 40 | 41 | 0.045852 | 0.5939 | 0.372 | 9.5 | 0 | 0.21 | 1 | 1 | ol | TRUE
46 | MV_408_0_line_46 |  | 41 | 42 | 0.025553 | 0.445 | 0.132 | 190 | 0 | 0.22 | 1 | 1 | cs | TRUE
47 | MV_408_0_line_47 |  | 47 | 48 | 0.008667 | 0.445 | 0.132 | 190 | 0 | 0.22 | 1 | 1 | cs | TRUE
48 | MV_408_0_line_48 |  | 48 | 49 | 0.1567 | 0.445 | 0.132 | 190 | 0 | 0.22 | 1 | 1 | cs | TRUE
49 | MV_408_0_line_49 |  | 48 | 50 | 1.2522 | 0.5939 | 0.372 | 9.5 | 0 | 0.21 | 1 | 1 | ol | TRUE
50 | MV_408_0_line_50 |  | 49 | 51 | 0.038765 | 0.5939 | 0.372 | 9.5 | 0 | 0.21 | 1 | 1 | ol | TRUE
51 | MV_408_0_line_51 |  | 50 | 52 | 0.056805 | 0.445 | 0.132 | 190 | 0 | 0.22 | 1 | 1 | cs | TRUE
52 | MV_408_0_line_52 |  | 50 | 53 | 1.3789 | 0.5939 | 0.372 | 9.5 | 0 | 0.21 | 1 | 1 | ol | TRUE

## trafo
| name | std_type | hv_bus | lv_bus | sn_mva | vn_hv_kv | vn_lv_kv | vk_percent | vkr_percent | pfe_kw | i0_percent | shift_degree | tap_side | tap_neutral | tap_min | tap_max | tap_step_percent | tap_step_degree | tap_pos | tap_phase_shifter | parallel | df | in_service
0 | MV_408_0_trafo_75 | 25 MVA 110/20 kV | 54 | 40 | 25 | 110 | 20 | 12 | 0.41 | 14 | 0.07 | 150 | hv | 0 | -9 | 9 | 1.5 | 0 | 0 | FALSE | 1 | 1 | TRUE

## bus_geodata
| x | y | coords
0 | 2724413.828 | 1253876.3196
1 | 2724408.5943 | 1253921.3602
2 | 2724373.2201 | 1253918.8013
3 | 2724531.4361 | 1253930.494
4 | 2724364.1396 | 1253914.9878
5 | 2724335.836 | 1253945.0977
6 | 2724565.2443 | 1254069.4043
7 | 2724379.9325 | 1253650.1099
8 | 2724416.2688 | 1253595.414
9 | 2724281.1949 | 1253886.6555
10 | 2723598.2775 | 1255888.886
11 | 2723555.0615 | 1255901.5508
12 | 2724265.4651 | 1255635.9715
13 | 2723441.8904 | 1255865.1363
14 | 2723438.7711 | 1255816.84
15 | 2723427.0366 | 1255513.8852
16 | 2725296.9232 | 1254685.1117
17 | 2725287.0425 | 1254499.1834
18 | 2724312.0768 | 1253956.0642
19 | 2724302.9504 | 1253933.1251
20 | 2724261.2855 | 1254009.2228
21 | 2724323.7934 | 1253958.4122
22 | 2724062.4199 | 1254210.8751
23 | 2724164.2743 | 1253990.2274
24 | 2723990.0631 | 1254382.9662
25 | 2724083.819 | 1254251.4893
26 | 2723059.7322 | 1253689.8379
27 | 2723394.2459 | 1255433.9206
28 | 2722821.5234 | 1253747.2217
29 | 2722647.068 | 1253817.1233
30 | 2722891.2505 | 1253633.569
31 | 2722912.1527 | 1253622.5042
32 | 2722485.3786 | 1254033.2766
33 | 2722997.9156 | 1253624.2748
34 | 2723011.8044 | 1253622.7507
35 | 2722483.1077 | 1254072.2636
36 | 2724566.1083 | 1256703.2099
37 | 2724469.5426 | 1256691.222
38 | 2723939.7067 | 1254553.363
39 | 2723911.4583 | 1254534.6873
40 | 2724020.074 | 1254449.1933
41 | 2724042.5174 | 1254489.1767
42 | 2724064.6485 | 1254476.4036
43 | 2724108.7632 | 1254291.1632
44 | 2724329.9012 | 1253951.1227
45 | 2724292.4652 | 1253910.2375
46 | 2722989.1859 | 1253824.8326
47 | 2723175.7095 | 1255960.7438
48 | 2723173.0521 | 1255952.4924
49 | 2723228.7284 | 1255859.1467
50 | 2722031.7586 | 1255437.1902
51 | 2723238.6156 | 1255821.6641
52 | 2722004.1826 | 1255486.8875
53 | 2722480.1023 | 1254133.2433
54 | 2724020.074 | 1254449.1933

## line_std_types
| c_nf_per_km | r_ohm_per_km | x_ohm_per_km | max_i_ka | type | q_mm2 | alpha | voltage_rating
NAYY 4x50 SE | 210 | 0.642 | 0.083 | 0.142 | cs | 50 | 0.00403 | LV
NAYY 4x120 SE | 264 | 0.225 | 0.08 | 0.242 | cs | 120 | 0.00403 | LV
NAYY 4x150 SE | 261 | 0.208 | 0.08 | 0.27 | cs | 150 | 0.00403 | LV
NA2XS2Y 1x95 RM/25 12/20 kV | 216 | 0.313 | 0.132 | 0.252 | cs | 95 | 0.00403 | MV
NA2XS2Y 1x185 RM/25 12/20 kV | 273 | 0.161 | 0.117 | 0.362 | cs | 185 | 0.00403 | MV
NA2XS2Y 1x240 RM/25 12/20 kV | 304 | 0.122 | 0.112 | 0.421 | cs | 240 | 0.00403 | MV
NA2XS2Y 1x95 RM/25 6/10 kV | 315 | 0.313 | 0.123 | 0.249 | cs | 95 | 0.00403 | MV
NA2XS2Y 1x185 RM/25 6/10 kV | 406 | 0.161 | 0.11 | 0.358 | cs | 185 | 0.00403 | MV
NA2XS2Y 1x240 RM/25 6/10 kV | 456 | 0.122 | 0.105 | 0.416 | cs | 240 | 0.00403 | MV
NA2XS2Y 1x150 RM/25 12/20 kV | 250 | 0.206 | 0.116 | 0.319 | cs | 150 | 0.00403 | MV
NA2XS2Y 1x120 RM/25 12/20 kV | 230 | 0.253 | 0.119 | 0.283 | cs | 120 | 0.00403 | MV
NA2XS2Y 1x70 RM/25 12/20 kV | 190 | 0.443 | 0.132 | 0.22 | cs | 70 | 0.00403 | MV
NA2XS2Y 1x150 RM/25 6/10 kV | 360 | 0.206 | 0.11 | 0.315 | cs | 150 | 0.00403 | MV
NA2XS2Y 1x120 RM/25 6/10 kV | 340 | 0.253 | 0.113 | 0.28 | cs | 120 | 0.00403 | MV
NA2XS2Y 1x70 RM/25 6/10 kV | 280 | 0.443 | 0.123 | 0.217 | cs | 70 | 0.00403 | MV
N2XS(FL)2Y 1x120 RM/35 64/110 kV | 112 | 0.153 | 0.166 | 0.366 | cs | 120 | 0.00393 | HV
N2XS(FL)2Y 1x185 RM/35 64/110 kV | 125 | 0.099 | 0.156 | 0.457 | cs | 185 | 0.00393 | HV
N2XS(FL)2Y 1x240 RM/35 64/110 kV | 135 | 0.075 | 0.149 | 0.526 | cs | 240 | 0.00393 | HV
N2XS(FL)2Y 1x300 RM/35 64/110 kV | 144 | 0.06 | 0.144 | 0.588 | cs | 300 | 0.00393 | HV
15-AL1/3-ST1A 0.4 | 11 | 1.8769 | 0.35 | 0.105 | ol | 16 | 0.00403 | LV
24-AL1/4-ST1A 0.4 | 11.25 | 1.2012 | 0.335 | 0.14 | ol | 24 | 0.00403 | LV
48-AL1/8-ST1A 0.4 | 12.2 | 0.5939 | 0.3 | 0.21 | ol | 48 | 0.00403 | LV
94-AL1/15-ST1A 0.4 | 13.2 | 0.306 | 0.29 | 0.35 | ol | 94 | 0.00403 | LV
34-AL1/6-ST1A 10.0 | 9.7 | 0.8342 | 0.36 | 0.17 | ol | 34 | 0.00403 | MV
48-AL1/8-ST1A 10.0 | 10.1 | 0.5939 | 0.35 | 0.21 | ol | 48 | 0.00403 | MV
70-AL1/11-ST1A 10.0 | 10.4 | 0.4132 | 0.339 | 0.29 | ol | 70 | 0.00403 | MV
94-AL1/15-ST1A 10.0 | 10.75 | 0.306 | 0.33 | 0.35 | ol | 94 | 0.00403 | MV
122-AL1/20-ST1A 10.0 | 11.1 | 0.2376 | 0.323 | 0.41 | ol | 122 | 0.00403 | MV
149-AL1/24-ST1A 10.0 | 11.25 | 0.194 | 0.315 | 0.47 | ol | 149 | 0.00403 | MV
34-AL1/6-ST1A 20.0 | 9.15 | 0.8342 | 0.382 | 0.17 | ol | 34 | 0.00403 | MV
48-AL1/8-ST1A 20.0 | 9.5 | 0.5939 | 0.372 | 0.21 | ol | 48 | 0.00403 | MV
70-AL1/11-ST1A 20.0 | 9.7 | 0.4132 | 0.36 | 0.29 | ol | 70 | 0.00403 | MV
94-AL1/15-ST1A 20.0 | 10 | 0.306 | 0.35 | 0.35 | ol | 94 | 0.00403 | MV
122-AL1/20-ST1A 20.0 | 10.3 | 0.2376 | 0.344 | 0.41 | ol | 122 | 0.00403 | MV
149-AL1/24-ST1A 20.0 | 10.5 | 0.194 | 0.337 | 0.47 | ol | 149 | 0.00403 | MV
184-AL1/30-ST1A 20.0 | 10.75 | 0.1571 | 0.33 | 0.535 | ol | 184 | 0.00403 | MV
243-AL1/39-ST1A 20.0 | 11 | 0.1188 | 0.32 | 0.645 | ol | 243 | 0.00403 | MV
48-AL1/8-ST1A 110.0 | 8 | 0.5939 | 0.46 | 0.21 | ol | 48 | 0.00403 | HV
70-AL1/11-ST1A 110.0 | 8.4 | 0.4132 | 0.45 | 0.29 | ol | 70 | 0.00403 | HV
94-AL1/15-ST1A 110.0 | 8.65 | 0.306 | 0.44 | 0.35 | ol | 94 | 0.00403 | HV
122-AL1/20-ST1A 110.0 | 8.5 | 0.2376 | 0.43 | 0.41 | ol | 122 | 0.00403 | HV
149-AL1/24-ST1A 110.0 | 8.75 | 0.194 | 0.41 | 0.47 | ol | 149 | 0.00403 | HV
184-AL1/30-ST1A 110.0 | 8.8 | 0.1571 | 0.4 | 0.535 | ol | 184 | 0.00403 | HV
243-AL1/39-ST1A 110.0 | 9 | 0.1188 | 0.39 | 0.645 | ol | 243 | 0.00403 | HV
305-AL1/39-ST1A 110.0 | 9.2 | 0.0949 | 0.38 | 0.74 | ol | 305 | 0.00403 | HV
490-AL1/64-ST1A 110.0 | 9.75 | 0.059 | 0.37 | 0.96 | ol | 490 | 0.00403 | HV
679-AL1/86-ST1A 110.0 | 9.95 | 0.042 | 0.36 | 1.15 | ol | 679 | 0.00403 | HV
490-AL1/64-ST1A 220.0 | 10 | 0.059 | 0.285 | 0.96 | ol | 490 | 0.00403 | HV
679-AL1/86-ST1A 220.0 | 11.7 | 0.042 | 0.275 | 1.15 | ol | 679 | 0.00403 | HV
490-AL1/64-ST1A 380.0 | 11 | 0.059 | 0.253 | 0.96 | ol | 490 | 0.00403 | HV
679-AL1/86-ST1A 380.0 | 14.6 | 0.042 | 0.25 | 1.15 | ol | 679 | 0.00403 | HV

## trafo_std_types
| i0_percent | pfe_kw | vkr_percent | sn_mva | vn_lv_kv | vn_hv_kv | vk_percent | shift_degree | vector_group | tap_side | tap_neutral | tap_min | tap_max | tap_step_degree | tap_step_percent | tap_phase_shifter
160 MVA 380/110 kV | 0.06 | 60 | 0.25 | 160 | 110 | 380 | 12.2 | 0 | Yy0 | hv | 0 | -9 | 9 | 0 | 1.5 | FALSE
100 MVA 220/110 kV | 0.06 | 55 | 0.26 | 100 | 110 | 220 | 12 | 0 | Yy0 | hv | 0 | -9 | 9 | 0 | 1.5 | FALSE
63 MVA 110/20 kV | 0.04 | 22 | 0.32 | 63 | 20 | 110 | 18 | 150 | YNd5 | hv | 0 | -9 | 9 | 0 | 1.5 | FALSE
40 MVA 110/20 kV | 0.05 | 18 | 0.34 | 40 | 20 | 110 | 16.2 | 150 | YNd5 | hv | 0 | -9 | 9 | 0 | 1.5 | FALSE
25 MVA 110/20 kV | 0.07 | 14 | 0.41 | 25 | 20 | 110 | 12 | 150 | YNd5 | hv | 0 | -9 | 9 | 0 | 1.5 | FALSE
63 MVA 110/10 kV | 0.04 | 22 | 0.32 | 63 | 10 | 110 | 18 | 150 | YNd5 | hv | 0 | -9 | 9 | 0 | 1.5 | FALSE
40 MVA 110/10 kV | 0.05 | 18 | 0.34 | 40 | 10 | 110 | 16.2 | 150 | YNd5 | hv | 0 | -9 | 9 | 0 | 1.5 | FALSE
25 MVA 110/10 kV | 0.07 | 14 | 0.41 | 25 | 10 | 110 | 12 | 150 | YNd5 | hv | 0 | -9 | 9 | 0 | 1.5 | FALSE
0.25 MVA 20/0.4 kV | 0.32 | 0.8 | 1.44 | 0.25 | 0.4 | 20 | 6 | 150 | Yzn5 | hv | 0 | -2 | 2 | 0 | 2.5 | FALSE
0.4 MVA 20/0.4 kV | 0.3375 | 1.35 | 1.425 | 0.4 | 0.4 | 20 | 6 | 150 | Dyn5 | hv | 0 | -2 | 2 | 0 | 2.5 | FALSE
0.63 MVA 20/0.4 kV | 0.2619 | 1.65 | 1.206 | 0.63 | 0.4 | 20 | 6 | 150 | Dyn5 | hv | 0 | -2 | 2 | 0 | 2.5 | FALSE
0.25 MVA 10/0.4 kV | 0.24 | 0.6 | 1.2 | 0.25 | 0.4 | 10 | 4 | 150 | Dyn5 | hv | 0 | -2 | 2 | 0 | 2.5 | FALSE
0.4 MVA 10/0.4 kV | 0.2375 | 0.95 | 1.325 | 0.4 | 0.4 | 10 | 4 | 150 | Dyn5 | hv | 0 | -2 | 2 | 0 | 2.5 | FALSE
0.63 MVA 10/0.4 kV | 0.1873 | 1.18 | 1.0794 | 0.63 | 0.4 | 10 | 4 | 150 | Dyn5 | hv | 0 | -2 | 2 | 0 | 2.5 | FALSE

## trafo3w_std_types
| sn_hv_mva | sn_mv_mva | sn_lv_mva | vn_hv_kv | vn_mv_kv | vn_lv_kv | vk_hv_percent | vk_mv_percent | vk_lv_percent | vkr_hv_percent | vkr_mv_percent | vkr_lv_percent | pfe_kw | i0_percent | shift_mv_degree | shift_lv_degree | vector_group | tap_side | tap_neutral | tap_min | tap_max | tap_step_percent
63/25/38 MVA 110/20/10 kV | 63 | 25 | 38 | 110 | 20 | 10 | 10.4 | 10.4 | 10.4 | 0.28 | 0.32 | 0.35 | 35 | 0.89 | 0 | 0 | YN0yn0yn0 | hv | 0 | -10 | 10 | 1.2
63/25/38 MVA 110/10/10 kV | 63 | 25 | 38 | 110 | 10 | 10 | 10.4 | 10.4 | 10.4 | 0.28 | 0.32 | 0.35 | 35 | 0.89 | 0 | 0 | YN0yn0yn0 | hv | 0 | -10 | 10 | 1.2

## fuse_std_types
| fuse_type | i_rated_a | t_avg | t_min | t_total | x_avg | x_min | x_total
HV 100A | HV 100A | 100 | 0 | [10.0, 3.64, 0.854, 0.281, 0.1, 0.0531, 0.022, 0.01] | [10.0, 4.267, 1.21, 0.403, 0.1, 0.058, 0.022, 0.01] | 0 | [300.0, 350.0, 450.0, 550.0, 700.0, 850.0, 1200.0, 1752.0] | [600.0, 700.0, 900.0, 1150.0, 1665.0, 2000.0, 3000.0, 4313.0]
HV 10A | HV 10A | 10 | 0 | [10.0, 1675.0, 0.344, 0.156, 0.1, 0.0417, 0.0171, 0.01] | [10.0, 1.3, 0.3, 0.155, 0.1, 0.0555, 0.023, 0.01] | 0 | [30.0, 32.0, 35.0, 37.0, 39.0, 50.0, 70.0, 88.0] | [60.0, 70.0, 80.0, 87.0, 94.0, 110.0, 150.0, 216.0]
HV 125A | HV 125A | 125 | 0 | [10.0, 1.82, 0.344, 0.1, 0.0467, 0.0269, 0.01] | [10.0, 2.478, 0.426, 0.1, 0.0427, 0.0211, 0.01] | 0 | [375.0, 500.0, 700.0, 925.0, 1200.0, 1500.0, 2341.0] | [750.0, 1000.0, 1500.0, 2200.0, 3000.0, 4000.0, 5765.0]
HV 160A | HV 160A | 160 | 0 | [10.0, 4.15, 1.03, 0.198, 0.1, 0.051, 0.0172, 0.01] | [10.0, 2.3, 0.734, 0.274, 0.1, 0.046, 0.0177, 0.01] | 0 | [480.0, 550.0, 700.0, 1000.0, 1260.0, 1600.0, 2500.0, 3227.0] | [960.0, 1300.0, 1700.0, 2200.0, 2996.0, 4000.0, 6000.0, 7946.0]
HV 16A | HV 16A | 16 | 0 | [10.0, 0.352, 0.164, 0.1, 0.0649, 0.0342, 0.01] | [10.0, 2.34, 0.722, 0.181, 0.1, 0.055, 0.0296, 0.01] | 0 | [48.0, 60.0, 65.0, 71.0, 80.0, 100.0, 162.0] | [96.0, 110.0, 125.0, 150.0, 168.0, 200.0, 250.0, 398.0]
HV 200A | HV 200A | 200 | 0 | [10.0, 4.267, 1.21, 0.403, 0.1, 0.058, 0.022, 0.01] | [10.0, 3.73, 1.654, 0.328, 0.1, 0.0531, 0.019, 0.01] | 0 | [600.0, 700.0, 900.0, 1150.0, 1665.0, 2000.0, 3000.0, 4313.0] | [1200.0, 1500.0, 1800.0, 2700.0, 3960.0, 5000.0, 7500.0, 10620.0]
HV 20A | HV 20A | 20 | 0 | [10.0, 1.3, 0.3, 0.155, 0.1, 0.0555, 0.023, 0.01] | [10.0, 1.3, 0.161, 0.1, 0.0611, 0.0399, 0.0141, 0.01] | 0 | [60.0, 70.0, 80.0, 87.0, 94.0, 110.0, 150.0, 216.0] | [120.0, 150.0, 200.0, 223.0, 260.0, 300.0, 450.0, 532.0]
HV 25A | HV 25A | 25 | 0 | [10.0, 2.512, 0.833, 0.299, 0.1, 0.0372, 0.0223, 0.01] | [10.0, 3.125, 0.597, 0.198, 0.1, 0.0378, 0.022, 0.01] | 0 | [75.0, 82.0, 90.0, 100.0, 124.0, 170.0, 200.0, 289.0] | [150.0, 170.0, 210.0, 250.0, 294.0, 400.0, 500.0, 711.0]
HV 31.5A | HV 31.5A | 31.5 | 0 | [10.0, 2.34, 0.722, 0.181, 0.1, 0.055, 0.0296, 0.01] | [10.0, 2.84, 0.368, 0.164, 0.1, 0.0621, 0.0378, 0.0195, 0.01] | 0 | [95.0, 110.0, 125.0, 150.0, 165.0, 200.0, 250.0, 390.0] | [189.0, 220.0, 300.0, 350.0, 393.0, 450.0, 530.0, 700.0, 960.0]
HV 40A | HV 40A | 40 | 0 | [10.0, 1.3, 0.161, 0.1, 0.0611, 0.0399, 0.0141, 0.01] | [10.0, 2.05, 0.369, 0.198, 0.1, 0.051, 0.0298, 0.01] | 0 | [120.0, 150.0, 200.0, 223.0, 260.0, 300.0, 450.0, 532.0] | [240.0, 300.0, 400.0, 450.0, 530.0, 650.0, 800.0, 1311.0]
HV 50A | HV 50A | 50 | 0 | [10.0, 3.215, 0.597, 0.198, 0.1, 0.0378, 0.022, 0.01] | [10.0, 3.64, 0.854, 0.281, 0.1, 0.0531, 0.022, 0.01] | 0 | [150.0, 170.0, 210.0, 250.0, 294.0, 400.0, 500.0, 711.0] | [300.0, 350.0, 450.0, 550.0, 700.0, 850.0, 1200.0, 1752.0]
HV 6.3A | HV 6.3A | 6.3 | 0 | [10.0, 1.39, 0.344, 0.168, 0.1, 0.056, 0.0263, 0.01] | [10.0, 1.711, 0.516, 0.198, 0.1, 0.0634, 0.0303, 0.01] | 0 | [19.0, 19.5, 20.4, 20.8, 22.0, 25.0, 32.0, 48.0] | [38.0, 40.0, 43.0, 48.0, 53.0, 60.0, 75.0, 118.0]
HV 63A | HV 63A | 63 | 0 | [10.0, 2.84, 0.368, 0.164, 0.1, 0.0621, 0.0378, 0.0195, 0.01] | [10.0, 1.82, 0.344, 0.1, 0.0467, 0.0269, 0.01] | 0 | [189.0, 220.0, 300.0, 350.0, 393.0, 450.0, 530.0, 700.0, 961.0] | [378.0, 500.0, 700.0, 934.0, 1200.0, 1500.0, 2366.0]
HV 80A | HV 80A | 80 | 0 | [10.0, 2.05, 0.369, 0.198, 0.1, 0.051, 0.0298, 0.01] | [10.0, 4.15, 1.03, 0.198, 0.1, 0.051, 0.0172, 0.01] | 0 | [240.0, 300.0, 400.0, 450.0, 530.0, 650.0, 800.0, 1311.0] | [480.0, 550.0, 700.0, 1000.0, 1260.0, 1600.0, 2500.0, 3227.0]
Siemens NH-1-100 | Siemens NH-1-100 | 100 | [5400.0, 2000.0, 400.0, 20.0, 1.0, 0.2, 0.012, 0.004] | 0 | 0 | [150.0, 190.0, 250.0, 430.0, 900.0, 1250.0, 2700.0, 3600.0] | 0 | 0
Siemens NH-1-125 | Siemens NH-1-125 | 125 | [4800.0, 120.0, 7.0, 0.1, 0.004] | 0 | 0 | [180.0, 400.0, 740.0, 2000.0, 4250.0] | 0 | 0
Siemens NH-1-16 | Siemens NH-1-16 | 16 | [4000.0, 400.0, 2.0, 0.1, 0.04, 0.01] | 0 | 0 | [26.0, 35.0, 75.0, 150.0, 200.0, 300.0] | 0 | 0
Siemens NH-1-160 | Siemens NH-1-160 | 160 | [4800.0, 120.0, 7.0, 0.1, 0.004] | 0 | 0 | [210.0, 500.0, 900.0, 2300.0, 5000.0] | 0 | 0
Siemens NH-1-25 | Siemens NH-1-25 | 25 | [4000.0, 1000.0, 10.0, 0.2, 0.02, 0.01] | 0 | 0 | [40.0, 50.0, 100.0, 210.0, 400.0, 500.0] | 0 | 0
Siemens NH-1-50 | Siemens NH-1-50 | 50 | [4000.0, 40.0, 4.0, 1.0, 0.02, 0.01] | 0 | 0 | [86.0, 200.0, 300.0, 400.0, 1000.0, 1280.0] | 0 | 0
Siemens NH-1-63 | Siemens NH-1-63 | 63 | [4000.0, 100.0, 10.0, 2.0, 0.04, 0.01] | 0 | 0 | [100.0, 200.0, 300.0, 400.0, 1000.0, 1500.0] | 0 | 0
Siemens NH-1-80 | Siemens NH-1-80 | 80 | [4800.0, 120.0, 7.0, 0.1, 0.01] | 0 | 0 | [150.58, 250.0, 450.0, 1150.0, 2470.0] | 0 | 0
Siemens NH-2-1000 | Siemens NH-2-1000 | 1000 | [4800.0, 120.0, 7.0, 0.1, 0.004] | 0 | 0 | [1900.0, 3500.0, 8400.0, 24000.0, 52000.0] | 0 | 0
Siemens NH-2-200 | Siemens NH-2-200 | 200 | [4800.0, 120.0, 7.0, 0.1, 0.004] | 0 | 0 | [280.0, 650.0, 1200.0, 3000.0, 7000.0] | 0 | 0
Siemens NH-2-224 | Siemens NH-2-224 | 224 | [4800.0, 120.0, 7.0, 0.2, 0.04, 0.004] | 0 | 0 | [400.0, 750.0, 1453.0, 3025.0, 4315.0, 7600.0] | 0 | 0
Siemens NH-2-250 | Siemens NH-2-250 | 250 | [4800.0, 120.0, 7.0, 0.1, 0.004] | 0 | 0 | [450.0, 800.0, 1650.0, 4000.0, 8500.0] | 0 | 0
Siemens NH-2-315 | Siemens NH-2-315 | 315 | [4800.0, 120.0, 7.0, 0.1, 0.004] | 0 | 0 | [550.0, 920.0, 1900.0, 5000.0, 11000.0] | 0 | 0
Siemens NH-2-355 | Siemens NH-2-355 | 355 | [4800.0, 120.0, 6.0, 0.1, 0.004] | 0 | 0 | [650.0, 1116.27, 2350.0, 5840.0, 12790.0] | 0 | 0
Siemens NH-2-400 | Siemens NH-2-400 | 400 | [4800.0, 120.0, 7.0, 0.1, 0.004] | 0 | 0 | [720.0, 1350.0, 2800.0, 6500.0, 15000.0] | 0 | 0
Siemens NH-2-425 | Siemens NH-2-425 | 425 | [4800.0, 120.0, 7.0, 0.1, 0.004] | 0 | 0 | [850.0, 1500.0, 3050.0, 7500.0, 16500.0] | 0 | 0
Siemens NH-2-630 | Siemens NH-2-630 | 630 | [4800.0, 120.0, 7.0, 0.1, 0.004] | 0 | 0 | [1200.0, 2000.0, 4800.0, 12000.0, 26000.0] | 0 | 0

## res_bus
| vm_pu | va_degree | p_mw | q_mvar
0 | 0.99821 | 0.0047676 | 0.36582 | 0.17718
1 | 0.99824 | 0.0049689 | 0 | 0
2 | 0.99827 | 0.0047634 | 0.19898 | 0.096369
3 | 0.99821 | 0.0047256 | 0 | 0
4 | 0.99828 | 0.0046826 | 0 | 0
5 | 0.99831 | 0.0043478 | 0.15152 | 0.073383
6 | 0.99819 | 0.004955 | 0.13733 | 0.066512
7 | 0.99809 | 0.003168 | 0 | 0
8 | 0.99806 | 0.0034913 | 0.41426 | 0.20063
9 | 0.9983 | 0.0044934 | 0 | 0
10 | 0.98372 | -0.077982 | 0.19324 | 0.093588
11 | 0.98374 | -0.078187 | 0 | 0
12 | 0.98344 | -0.080031 | 0.13507 | 0.065419
13 | 0.98383 | -0.078926 | 0 | 0
14 | 0.9838 | -0.079084 | 0.26224 | 0.12701
15 | 0.98428 | -0.075746 | 0 | 0
16 | 0.99811 | 0.0045881 | 0.12644 | 0.061239
17 | 0.99815 | 0.0043123 | 0 | 0
18 | 0.99835 | 0.0040284 | 0 | 0
19 | 0.99833 | 0.00421 | 0.096606 | 0.046788
20 | 0.99851 | 0.0027303 | 0 | 0
21 | 0.99833 | 0.0041624 | 0 | 0
22 | 0.99924 | -0.0032164 | 0 | 0
23 | 0.99845 | 0.0023792 | 0.29259 | 0.14171
24 | 0.99981 | -0.00079541 | 0 | 0
25 | 0.99901 | -0.0010712 | 2.6519 | 1.2844
26 | 0.99519 | -0.032989 | 0 | 0
27 | 0.98439 | -0.074963 | 0.33423 | 0.16187
28 | 0.99432 | -0.032317 | 0.10999 | 0.053273
29 | 0.99389 | -0.028681 | 0 | 0
30 | 0.99474 | -0.029226 | 0 | 0
31 | 0.99479 | -0.029652 | 0 | 0
32 | 0.99313 | -0.022038 | 0 | 0
33 | 0.99498 | -0.031178 | 0.077997 | 0.037776
34 | 0.99501 | -0.031438 | 0 | 0
35 | 0.99305 | -0.021354 | 0.050736 | 0.024573
36 | 0.98329 | -0.081134 | 0.06739 | 0.032639
37 | 0.9833 | -0.081208 | 0 | 0
38 | 0.99979 | -0.00059785 | 0.085166 | 0.041248
39 | 0.99979 | -0.00063171 | 0 | 0
40 | 1 | 0 | -8.2231 | -3.8608
41 | 0.99997 | -0.00020414 | 0.27777 | 0.13453
42 | 0.99996 | -0.00017829 | 0.086173 | 0.041736
43 | 0.99893 | -0.00035671 | 1.256 | 0.60831
44 | 0.99832 | 0.0042643 | 0.070241 | 0.034019
45 | 0.99831 | 0.004367 | 0.11977 | 0.058006
46 | 0.99517 | -0.032774 | 0.12534 | 0.060704
47 | 0.98552 | -0.070886 | 0.26291 | 0.12733
48 | 0.98552 | -0.070914 | 0 | 0
49 | 0.98529 | -0.068848 | 0 | 0
50 | 0.98894 | -0.047609 | 0 | 0
51 | 0.9852 | -0.06943 | 0.1405 | 0.068047
52 | 0.98893 | -0.047551 | 0.087246 | 0.042255
53 | 0.99293 | -0.020316 | 0 | 0
54 | 0.99997 | 149.9981 | 0 | 0

## res_line
| p_from_mw | q_from_mvar | p_to_mw | q_to_mvar | pl_mw | ql_mvar | i_from_ka | i_to_ka | i_ka | vm_from_pu | va_from_degree | vm_to_pu | va_to_degree | loading_percent
0 | -0.36582 | -0.17718 | 0.36584 | 0.17713 | 1.1162e-05 | -4.6948e-05 | 0.011755 | 0.011754 | 0.011755 | 0.99821 | 0.0047676 | 0.99824 | 0.0049689 | 5.5975
1 | -0.50317 | -0.23994 | 0.50319 | 0.2391 | 1.234e-05 | -0.0008432 | 0.016121 | 0.01611 | 0.016121 | 0.99824 | 0.0049689 | 0.99827 | 0.0047634 | 7.3276
2 | 0.13734 | 0.062815 | -0.13733 | -0.062959 | 4.1877e-06 | -0.00014391 | 0.0043673 | 0.0043691 | 0.0043691 | 0.99824 | 0.0049689 | 0.99821 | 0.0047256 | 2.0805
3 | -0.70216 | -0.33547 | 0.70217 | 0.33524 | 6.7155e-06 | -0.00023439 | 0.022503 | 0.0225 | 0.022503 | 0.99827 | 0.0047634 | 0.99828 | 0.0046826 | 10.2288
4 | 0.13733 | 0.062959 | -0.13733 | -0.066512 | 3.8453e-06 | -0.0035533 | 0.0043691 | 0.0044129 | 0.0044129 | 0.99821 | 0.0047256 | 0.99819 | 0.004955 | 2.0059
5 | -0.70217 | -0.33524 | 0.7022 | 0.33426 | 2.7969e-05 | -0.00097691 | 0.0225 | 0.022488 | 0.0225 | 0.99828 | 0.0046826 | 0.99831 | 0.0043478 | 10.2274
6 | -0.85372 | -0.40764 | 0.85373 | 0.40744 | 8.4499e-06 | -0.00019877 | 0.027356 | 0.027354 | 0.027356 | 0.99831 | 0.0043478 | 0.99832 | 0.0042643 | 12.4346
7 | 0.41427 | 0.19908 | -0.41426 | -0.20063 | 1.5506e-05 | -0.0015564 | 0.013294 | 0.013313 | 0.013313 | 0.99809 | 0.003168 | 0.99806 | 0.0034913 | 6.0514
8 | -0.41427 | -0.19908 | 0.41435 | 0.19882 | 8.0683e-05 | -0.00025436 | 0.013294 | 0.01329 | 0.013294 | 0.99809 | 0.003168 | 0.9983 | 0.0044934 | 6.3302
9 | -0.41435 | -0.19882 | 0.41436 | 0.1982 | 6.159e-06 | -0.0006201 | 0.01329 | 0.013282 | 0.01329 | 0.9983 | 0.0044934 | 0.99831 | 0.004367 | 6.0408
10 | -0.39576 | -0.18737 | 0.39577 | 0.18633 | 9.8896e-06 | -0.0010348 | 0.01285 | 0.012837 | 0.01285 | 0.98372 | -0.077982 | 0.98374 | -0.078187 | 5.8407
11 | 0.20253 | 0.093779 | -0.20247 | -0.094568 | 5.4616e-05 | -0.00078985 | 0.0065495 | 0.0065597 | 0.0065597 | 0.98372 | -0.077982 | 0.98344 | -0.080031 | 3.1236
12 | -0.39577 | -0.18633 | 0.39581 | 0.18248 | 3.668e-05 | -0.0038567 | 0.012837 | 0.012789 | 0.012837 | 0.98374 | -0.078187 | 0.98383 | -0.078926 | 5.8348
13 | 0.0674 | 0.029149 | -0.067391 | -0.030384 | 8.9579e-06 | -0.0012352 | 0.0021555 | 0.0021702 | 0.0021702 | 0.98344 | -0.080031 | 0.9833 | -0.081208 | 1.0335
14 | 0.26224 | 0.12695 | -0.26224 | -0.12701 | 6.3025e-06 | -5.1974e-05 | 0.008549 | 0.0085497 | 0.0085497 | 0.98383 | -0.078926 | 0.9838 | -0.079084 | 4.0713
15 | -0.65805 | -0.30943 | 0.65834 | 0.3092 | 0.0002851 | -0.00022785 | 0.021337 | 0.021332 | 0.021337 | 0.98383 | -0.078926 | 0.98428 | -0.075746 | 10.1603
16 | -0.65834 | -0.3092 | 0.65841 | 0.30915 | 7.0065e-05 | -5.6083e-05 | 0.021332 | 0.02133 | 0.021332 | 0.98428 | -0.075746 | 0.98439 | -0.074963 | 10.1579
17 | -0.12644 | -0.061239 | 0.12645 | 0.056433 | 4.3899e-06 | -0.0048065 | 0.0040633 | 0.0040047 | 0.0040633 | 0.99811 | 0.0045881 | 0.99815 | 0.0043123 | 1.847
18 | -0.12645 | -0.056433 | 0.12647 | 0.025386 | 2.5742e-05 | -0.031047 | 0.0040047 | 0.00373 | 0.0040047 | 0.99815 | 0.0043123 | 0.99835 | 0.0040284 | 1.8203
19 | 0.63076 | 0.30182 | -0.63074 | -0.3024 | 1.3479e-05 | -0.00058351 | 0.020219 | 0.020226 | 0.020226 | 0.99835 | 0.0040284 | 0.99833 | 0.00421 | 9.1938
20 | -1.6812 | -0.76815 | 1.6815 | 0.76644 | 0.00028818 | -0.0017138 | 0.053447 | 0.053425 | 0.053447 | 0.99835 | 0.0040284 | 0.99851 | 0.0027303 | 24.294
21 | 0.92399 | 0.44095 | -0.92398 | -0.44124 | 1.4684e-05 | -0.00029427 | 0.029604 | 0.029608 | 0.029608 | 0.99835 | 0.0040284 | 0.99833 | 0.0041624 | 13.458
22 | 0.53414 | 0.25561 | -0.53413 | -0.25621 | 9.862e-06 | -0.0005964 | 0.017122 | 0.01713 | 0.01713 | 0.99833 | 0.00421 | 0.99831 | 0.004367 | 7.7863
23 | -1.9741 | -0.90804 | 1.9757 | 0.90154 | 0.0015354 | -0.0064962 | 0.062821 | 0.062737 | 0.062821 | 0.99851 | 0.0027303 | 0.99924 | -0.0032164 | 28.5551
24 | 0.29261 | 0.1416 | -0.29259 | -0.14171 | 1.5559e-05 | -0.00010791 | 0.009398 | 0.0093995 | 0.0093995 | 0.99851 | 0.0027303 | 0.99845 | 0.0023792 | 4.476
25 | 0.92398 | 0.44124 | -0.92397 | -0.44146 | 1.1141e-05 | -0.0002232 | 0.029608 | 0.02961 | 0.02961 | 0.99833 | 0.0041624 | 0.99832 | 0.0042643 | 13.4593
26 | -7.7543 | -3.6548 | 7.7586 | 3.6429 | 0.0043186 | -0.011883 | 0.24765 | 0.24748 | 0.24765 | 0.99924 | -0.0032164 | 0.99981 | -0.00079541 | 38.8171
27 | 3.909 | 1.8908 | -3.908 | -1.8916 | 0.00096453 | -0.00080805 | 0.12545 | 0.12546 | 0.12546 | 0.99924 | -0.0032164 | 0.99901 | -0.0010712 | 57.0269
28 | 1.8697 | 0.86244 | -1.8625 | -0.85931 | 0.0071256 | 0.0031217 | 0.059484 | 0.0595 | 0.0595 | 0.99924 | -0.0032164 | 0.99519 | -0.032989 | 28.3332
29 | -7.8438 | -3.6785 | 7.8452 | 3.6747 | 0.0014068 | -0.0037797 | 0.25014 | 0.25008 | 0.25014 | 0.99981 | -0.00079541 | 1 | 0 | 39.207
30 | 0.085168 | 0.035638 | -0.085166 | -0.040434 | 1.9461e-06 | -0.0047964 | 0.0026656 | 0.0027221 | 0.0027221 | 0.99981 | -0.00079541 | 0.99979 | -0.00063171 | 1.2373
31 | 1.2561 | 0.6072 | -1.256 | -0.60831 | 0.00010324 | -0.0011027 | 0.040315 | 0.040329 | 0.040329 | 0.99901 | -0.0010712 | 0.99893 | -0.00035671 | 18.3314
32 | 1.7372 | 0.80225 | -1.7369 | -0.80412 | 0.00034439 | -0.0018767 | 0.055505 | 0.055529 | 0.055529 | 0.99519 | -0.032989 | 0.99501 | -0.031438 | 25.2405
33 | 0.12534 | 0.057069 | -0.12534 | -0.060704 | 3.3127e-06 | -0.0036352 | 0.0039949 | 0.0040398 | 0.0040398 | 0.99519 | -0.032989 | 0.99517 | -0.032774 | 1.8363
34 | -0.99263 | -0.47102 | 0.99341 | 0.47102 | 0.00077266 | 2.3153e-07 | 0.03222 | 0.032214 | 0.03222 | 0.98439 | -0.074963 | 0.9852 | -0.06943 | 15.3429
35 | 1.5477 | 0.7156 | -1.547 | -0.72052 | 0.00071284 | -0.004923 | 0.049505 | 0.049568 | 0.049568 | 0.99432 | -0.032317 | 0.99389 | -0.028681 | 22.5308
36 | -1.6577 | -0.76887 | 1.6584 | 0.76913 | 0.00066863 | 0.00026136 | 0.053053 | 0.053051 | 0.053053 | 0.99432 | -0.032317 | 0.99474 | -0.029226 | 25.2632
37 | 1.547 | 0.72052 | -1.5457 | -0.72925 | 0.0012704 | -0.0087303 | 0.049568 | 0.04968 | 0.04968 | 0.99389 | -0.028681 | 0.99313 | -0.022038 | 22.5818
38 | -1.6584 | -0.76913 | 1.6585 | 0.7686 | 8.98e-05 | -0.00053814 | 0.053051 | 0.053044 | 0.053051 | 0.99474 | -0.029226 | 0.99479 | -0.029652 | 24.114
39 | -1.6585 | -0.7686 | 1.6588 | 0.76666 | 0.00032281 | -0.0019362 | 0.053044 | 0.053019 | 0.053044 | 0.99479 | -0.029652 | 0.99498 | -0.031178 | 24.1108
40 | 1.5457 | 0.72925 | -1.5456 | -0.73013 | 0.00012872 | -0.0008815 | 0.04968 | 0.049691 | 0.049691 | 0.99313 | -0.022038 | 0.99305 | -0.021354 | 22.587
41 | -1.7368 | -0.80443 | 1.7369 | 0.80412 | 5.7367e-05 | -0.00031237 | 0.055533 | 0.055529 | 0.055533 | 0.99498 | -0.031178 | 0.99501 | -0.031438 | 25.2423
42 | 1.4949 | 0.70556 | -1.4947 | -0.70694 | 0.00018829 | -0.0013817 | 0.048053 | 0.048071 | 0.048071 | 0.99305 | -0.021354 | 0.99293 | -0.020316 | 21.8503
43 | -0.06739 | -0.032639 | 0.067391 | 0.030384 | 6.2189e-07 | -0.0022543 | 0.0021983 | 0.0021702 | 0.0021983 | 0.98329 | -0.081134 | 0.9833 | -0.081208 | 0.99922
44 | -0.085166 | -0.041248 | 0.085166 | 0.040434 | 3.384e-07 | -0.00081332 | 0.0027323 | 0.0027221 | 0.0027323 | 0.99979 | -0.00059785 | 0.99979 | -0.00063171 | 1.2419
45 | 0.36396 | 0.17561 | -0.36395 | -0.17566 | 1.1118e-05 | -4.7772e-05 | 0.011666 | 0.011666 | 0.011666 | 1 | 0 | 0.99997 | -0.00020414 | 5.5554
46 | 0.086173 | 0.041126 | -0.086173 | -0.041736 | 2.5991e-07 | -0.00060998 | 0.0027565 | 0.0027641 | 0.0027641 | 0.99997 | -0.00020414 | 0.99996 | -0.00017829 | 1.2564
47 | -0.26291 | -0.12733 | 0.26291 | 0.12713 | 8.4693e-07 | -0.00020073 | 0.0085568 | 0.0085543 | 0.0085568 | 0.98552 | -0.070886 | 0.98552 | -0.070914 | 3.8895
48 | 1.1343 | 0.53553 | -1.134 | -0.53908 | 0.00028276 | -0.0035492 | 0.036742 | 0.036788 | 0.036788 | 0.98552 | -0.070914 | 0.98529 | -0.068848 | 16.7216
49 | -1.3972 | -0.66266 | 1.4018 | 0.66407 | 0.0045758 | 0.0014091 | 0.045296 | 0.045278 | 0.045296 | 0.98552 | -0.070914 | 0.98894 | -0.047609 | 21.5695
50 | 1.134 | 0.53908 | -1.1339 | -0.53907 | 9.3471e-05 | 1.3625e-05 | 0.036788 | 0.036788 | 0.036788 | 0.98529 | -0.068848 | 0.9852 | -0.06943 | 17.5181
51 | 0.087247 | 0.040929 | -0.087246 | -0.042255 | 6.0365e-07 | -0.0013263 | 0.0028131 | 0.0028297 | 0.0028297 | 0.98894 | -0.047609 | 0.98893 | -0.047551 | 1.2862
52 | -1.489 | -0.705 | 1.4947 | 0.70694 | 0.0056794 | 0.001941 | 0.048091 | 0.048071 | 0.048091 | 0.98894 | -0.047609 | 0.99293 | -0.020316 | 22.9004

## res_trafo
| p_hv_mw | q_hv_mvar | p_lv_mw | q_lv_mvar | pl_mw | ql_mvar | i_hv_ka | i_lv_ka | vm_hv_pu | va_hv_degree | vm_lv_pu | va_lv_degree | loading_percent
0 | 2.6518e-14 | 1.7507e-14 | 0.013999 | 0.0105 | 0.013999 | 0.0105 | 1.6678e-16 | 0.00050517 | 0.99997 | 149.9981 | 1 | 0 | 0.069998

## res_ext_grid
| p_mw | q_mvar
0 | 8.6269 | 4.0564

## res_load
| p_mw | q_mvar
0 | 0.36582 | 0.17718
1 | 0.19898 | 0.096369
2 | 0.15152 | 0.073383
3 | 0.13733 | 0.066512
4 | 0.41426 | 0.20063
5 | 0.19324 | 0.093588
6 | 0.13507 | 0.065419
7 | 0.26224 | 0.12701
8 | 0.12644 | 0.061239
9 | 0.096606 | 0.046788
10 | 0.29259 | 0.14171
11 | 2.6519 | 1.2844
12 | 0.33423 | 0.16187
13 | 0.10999 | 0.053273
14 | 0.077997 | 0.037776
15 | 0.050736 | 0.024573
16 | 0.06739 | 0.032639
17 | 0.085166 | 0.041248
18 | 0.40371 | 0.19552
19 | 0.27777 | 0.13453
20 | 0.086173 | 0.041736
21 | 1.256 | 0.60831
22 | 0.070241 | 0.034019
23 | 0.11977 | 0.058006
24 | 0.12534 | 0.060704
25 | 0.26291 | 0.12733
26 | 0.1405 | 0.068047
27 | 0.087246 | 0.042255

## dtypes
| element | column | dtype
0 | bus | name | object
1 | bus | vn_kv | float64
2 | bus | type | object
3 | bus | zone | object
4 | bus | in_service | bool
5 | load | name | object
6 | load | bus | uint32
7 | load | p_mw | float64
8 | load | q_mvar | float64
9 | load | const_z_percent | float64
10 | load | const_i_percent | float64
11 | load | sn_mva | float64
12 | load | scaling | float64
13 | load | in_service | bool
14 | load | type | object
15 | ext_grid | name | object
16 | ext_grid | bus | uint32
17 | ext_grid | vm_pu | float64
18 | ext_grid | va_degree | float64
19 | ext_grid | slack_weight | float64
20 | ext_grid | in_service | bool
21 | line | name | object
22 | line | std_type | object
23 | line | from_bus | uint32
24 | line | to_bus | uint32
25 | line | length_km | float64
26 | line | r_ohm_per_km | float64
27 | line | x_ohm_per_km | float64
28 | line | c_nf_per_km | float64
29 | line | g_us_per_km | float64
30 | line | max_i_ka | float64
31 | line | df | float64
32 | line | parallel | uint32
33 | line | type | object
34 | line | in_service | bool
35 | trafo | name | object
36 | trafo | std_type | object
37 | trafo | hv_bus | uint32
38 | trafo | lv_bus | uint32
39 | trafo | sn_mva | float64
40 | trafo | vn_hv_kv | float64
41 | trafo | vn_lv_kv | float64
42 | trafo | vk_percent | float64
43 | trafo | vkr_percent | float64
44 | trafo | pfe_kw | float64
45 | trafo | i0_percent | float64
46 | trafo | shift_degree | float64
47 | trafo | tap_side | object
48 | trafo | tap_neutral | int32
49 | trafo | tap_min | int32
50 | trafo | tap_max | int32
51 | trafo | tap_step_percent | float64
52 | trafo | tap_step_degree | float64
53 | trafo | tap_pos | int32
54 | trafo | tap_phase_shifter | bool
55 | trafo | parallel | uint32
56 | trafo | df | float64
57 | trafo | in_service | bool
58 | bus_geodata | x | float64
59 | bus_geodata | y | float64
60 | bus_geodata | coords | object
61 | res_bus | vm_pu | float64
62 | res_bus | va_degree | float64
63 | res_bus | p_mw | float64
64 | res_bus | q_mvar | float64
65 | res_line | p_from_mw | float64
66 | res_line | q_from_mvar | float64
67 | res_line | p_to_mw | float64
68 | res_line | q_to_mvar | float64
69 | res_line | pl_mw | float64
70 | res_line | ql_mvar | float64
71 | res_line | i_from_ka | float64
72 | res_line | i_to_ka | float64
73 | res_line | i_ka | float64
74 | res_line | vm_from_pu | float64
75 | res_line | va_from_degree | float64
76 | res_line | vm_to_pu | float64
77 | res_line | va_to_degree | float64
78 | res_line | loading_percent | float64
79 | res_trafo | p_hv_mw | float64
80 | res_trafo | q_hv_mvar | float64
81 | res_trafo | p_lv_mw | float64
82 | res_trafo | q_lv_mvar | float64
83 | res_trafo | pl_mw | float64
84 | res_trafo | ql_mvar | float64
85 | res_trafo | i_hv_ka | float64
86 | res_trafo | i_lv_ka | float64
87 | res_trafo | vm_hv_pu | float64
88 | res_trafo | va_hv_degree | float64
89 | res_trafo | vm_lv_pu | float64
90 | res_trafo | va_lv_degree | float64
91 | res_trafo | loading_percent | float64
92 | res_ext_grid | p_mw | float64
93 | res_ext_grid | q_mvar | float64
94 | res_load | p_mw | float64
95 | res_load | q_mvar | float64

## parameters
| version | format_version | converged | OPF_converged | name | f_hz | sn_mva
0 | 2.14.6 | 2.14.0 | TRUE | FALSE |  | 50 | 1