## bus
| name | vn_kv | type | zone | in_service
0 | bus_MV_408_1_node_21 | 20 | n |  | TRUE
1 | bus_MV_408_1_node_31 | 20 | n |  | TRUE
2 | bus_MV_408_1_node_47 | 20 | n |  | TRUE
3 | bus_MV_408_1_node_27 | 20 | n |  | TRUE
4 | bus_MV_408_1_node_69 | 20 | n |  | TRUE
5 | bus_MV_408_1_node_70 | 20 | n |  | TRUE
6 | bus_MV_408_1_node_71 | 20 | n |  | TRUE
7 | bus_MV_408_1_node_22 | 20 | n |  | TRUE
8 | bus_MV_408_1_node_23 | 20 | n |  | TRUE
9 | bus_MV_408_1_node_24 | 20 | n |  | TRUE
10 | bus_MV_408_1_node_25 | 20 | n |  | TRUE
11 | bus_MV_408_1_node_102 | 20 | n |  | TRUE
12 | bus_MV_408_1_node_30 | 20 | n |  | TRUE
13 | bus_MV_408_1_node_28 | 20 | n |  | TRUE
14 | bus_MV_408_1_node_103 | 20 | n |  | TRUE
15 | bus_MV_408_1_node_26 | 20 | n |  | TRUE
16 | bus_MV_408_1_node_93 | 20 | n |  | TRUE
17 | bus_MV_408_1_node_37 | 20 | n |  | TRUE
18 | bus_MV_408_1_node_45 | 20 | n |  | TRUE
19 | bus_MV_408_1_node_29 | 20 | n |  | TRUE
20 | bus_MV_408_1_node_95 | 20 | n |  | TRUE
21 | bus_MV_408_1_node_96 | 20 | n |  | TRUE
22 | bus_MV_408_1_node_92 | 20 | n |  | TRUE
23 | bus_MV_408_1_node_36 | 20 | n |  | TRUE
24 | bus_MV_408_1_node_35 | 20 | n |  | TRUE
25 | bus_MV_408_1_node_38 | 20 | n |  | TRUE
26 | bus_MV_408_1_node_46 | 20 | n |  | TRUE
27 | bus_MV_408_1_node_48 | 20 | n |  | TRUE
28 | bus_MV_408_1_node_32 | 20 | n |  | TRUE
29 | bus_MV_408_1_node_33 | 20 | n |  | TRUE
30 | bus_MV_408_1_node_86 | 20 | n |  | TRUE
31 | bus_MV_408_1_node_43 | 20 | n |  | TRUE
32 | bus_MV_408_1_node_44 | 20 | n |  | TRUE
33 | bus_MV_408_1_node_114 | 20 | n |  | TRUE
34 | bus_MV_408_1_node_88 | 20 | n |  | TRUE
35 | bus_MV_408_1_node_89 | 20 | n |  | TRUE
36 | bus_MV_408_1_node_94 | 20 | n |  | TRUE
37 | bus_MV_408_1_node_87 | 20 | n |  | TRUE
38 | bus_MV_408_1_node_49 | 20 | n |  | TRUE
39 | bus_MV_408_1_node_39 | 20 | n |  | TRUE
40 | bus_MV_408_1_node_41 | 20 | n |  | TRUE
41 | bus_MV_408_1_node_40 | 20 | n |  | TRUE
42 | bus_MV_408_1_node_42 | 20 | n |  | TRUE
43 | bus_MV_408_1_node_117 | 20 | n |  | TRUE
44 | bus_MV_408_1_node_109 | 20 | n |  | TRUE
45 | bus_MV_408_1_node_61 | 20 | n |  | TRUE
46 | bus_MV_408_1_node_62 | 20 | n |  | TRUE
47 | bus_MV_408_1_node_112 | 20 | n |  | TRUE
48 | bus_MV_408_1_node_60 | 20 | n |  | TRUE
49 | bus_MV_408_1_node_66 | 20 | n |  | TRUE
50 | bus_MV_408_1_node_68 | 20 | n |  | TRUE
51 | bus_MV_408_1_node_63 | 20 | n |  | TRUE
52 | bus_MV_408_1_node_64 | 20 | n |  | TRUE
53 | bus_MV_408_1_node_65 | 20 | n |  | TRUE
54 | bus_MV_408_1_node_108 | 20 | n |  | TRUE
55 | bus_MV_408_1_node_67 | 20 | n |  | TRUE
56 | bus_MV_408_1_node_101 | 20 | n |  | TRUE
57 | bus_MV_408_1_node_100 | 20 | n |  | TRUE
58 | bus_MV_408_1_node_59 | 20 | n |  | TRUE
59 | bus_MV_408_1_node_90 | 20 | n |  | TRUE
60 | bus_MV_408_1_node_91 | 20 | n |  | TRUE
61 | bus_HV_408_1_node_88 | 110 | n |  | TRUE

## load
| name | bus | p_mw | q_mvar | const_z_percent | const_i_percent | sn_mva | scaling | in_service | type
0 | MV_408_1_load_21 | 0 | 0.098103 | 0.047514 | 0 | 0 |  | 1 | TRUE | wye
1 | MV_408_1_load_31 | 1 | 0.26727 | 0.12944 | 0 | 0 |  | 1 | TRUE | wye
2 | MV_408_1_load_69 | 4 | 0.1909 | 0.092456 | 0 | 0 |  | 1 | TRUE | wye
3 | MV_408_1_load_22 | 7 | 0.40886 | 0.19802 | 0 | 0 |  | 1 | TRUE | wye
4 | MV_408_1_load_102 | 11 | 0.076835 | 0.037213 | 0 | 0 |  | 1 | TRUE | wye
5 | MV_408_1_load_103 | 14 | 0.1801 | 0.087228 | 0 | 0 |  | 1 | TRUE | wye
6 | MV_408_1_load_93 | 16 | 0.31558 | 0.15284 | 0 | 0 |  | 1 | TRUE | wye
7 | MV_408_1_load_45 | 18 | 0.22612 | 0.10952 | 0 | 0 |  | 1 | TRUE | wye
8 | MV_408_1_load_29 | 19 | 0.39155 | 0.18964 | 0 | 0 |  | 1 | TRUE | wye
9 | MV_408_1_load_35 | 24 | 0.15537 | 0.075249 | 0 | 0 |  | 1 | TRUE | wye
10 | MV_408_1_load_38 | 25 | 0.19575 | 0.094806 | 0 | 0 |  | 1 | TRUE | wye
11 | MV_408_1_load_46 | 26 | 0.22699 | 0.10994 | 0 | 0 |  | 1 | TRUE | wye
12 | MV_408_1_load_32 | 28 | 0.08576 | 0.041536 | 0 | 0 |  | 1 | TRUE | wye
13 | MV_408_1_load_86 | 30 | 0.082165 | 0.039795 | 0 | 0 |  | 1 | TRUE | wye
14 | MV_408_1_load_114 | 33 | 0.20275 | 0.098199 | 0 | 0 |  | 1 | TRUE | wye
15 | MV_408_1_load_94 | 36 | 0.10537 | 0.051031 | 0 | 0 |  | 1 | TRUE | wye
16 | MV_408_1_load_87 | 37 | 0.13579 | 0.065765 | 0 | 0 |  | 1 | TRUE | wye
17 | MV_408_1_load_49 | 38 | 0.29261 | 0.14172 | 0 | 0 |  | 1 | TRUE | wye
18 | MV_408_1_load_39 | 39 | 0.39788 | 0.1927 | 0 | 0 |  | 1 | TRUE | wye
19 | MV_408_1_load_117 | 43 | 0.32702 | 0.15838 | 0 | 0 |  | 1 | TRUE | wye
20 | MV_408_1_load_109 | 44 | 0.12841 | 0.062191 | 0 | 0 |  | 1 | TRUE | wye
21 | MV_408_1_load_112 | 47 | 0.36947 | 0.17894 | 0 | 0 |  | 1 | TRUE | wye
22 | MV_408_1_load_68 | 50 | 0.21744 | 0.10531 | 0 | 0 |  | 1 | TRUE | wye
23 | MV_408_1_load_63 | 51 | 0.33289 | 0.16123 | 0 | 0 |  | 1 | TRUE | wye
24 | MV_408_1_load_108 | 54 | 0.13616 | 0.065944 | 0 | 0 |  | 1 | TRUE | wye
25 | MV_408_1_load_101 | 56 | 0.13489 | 0.065332 | 0 | 0 |  | 1 | TRUE | wye
26 | MV_408_1_load_100 | 57 | 0.14448 | 0.069975 | 0 | 0 |  | 1 | TRUE | wye
27 | MV_408_1_load_59 | 58 | 0.40615 | 0.19671 | 0 | 0 |  | 1 | TRUE | wye
28 | MV_408_1_load_90 | 59 | 0.42404 | 0.20537 | 0 | 0 |  | 1 | TRUE | wye
29 | MV_408_1_load_91 | 60 | 0.21742 | 0.1053 | 0 | 0 |  | 1 | TRUE | wye

## ext_grid
| name | bus | vm_pu | va_degree | slack_weight | in_service
0 |  | 34 | 1 | 0 | 1 | TRUE

## line
| name | std_type | from_bus | to_bus | length_km | r_ohm_per_km | x_ohm_per_km | c_nf_per_km | g_us_per_km | max_i_ka | df | parallel | type | in_service
0 | MV_408_1_line_0 |  | 0 | 1 | 1.4917 | 0.5939 | 0.372 | 9.5 | 0 | 0.21 | 1 | 1 | ol | TRUE
1 | MV_408_1_line_1 |  | 1 | 2 | 1.4953 | 0.5939 | 0.372 | 9.5 | 0 | 0.21 | 1 | 1 | ol | TRUE
2 | MV_408_1_line_2 |  | 1 | 3 | 0.075988 | 0.445 | 0.132 | 190 | 0 | 0.22 | 1 | 1 | cs | TRUE
3 | MV_408_1_line_3 |  | 2 | 27 | 1.4808 | 0.445 | 0.132 | 190 | 0 | 0.22 | 1 | 1 | cs | TRUE
4 | MV_408_1_line_4 |  | 2 | 26 | 0.069228 | 0.445 | 0.132 | 190 | 0 | 0.22 | 1 | 1 | cs | TRUE
5 | MV_408_1_line_5 |  | 3 | 15 | 0.71244 | 0.445 | 0.132 | 190 | 0 | 0.22 | 1 | 1 | cs | TRUE
6 | MV_408_1_line_6 |  | 4 | 5 | 0.094864 | 0.5939 | 0.372 | 9.5 | 0 | 0.21 | 1 | 1 | ol | TRUE
7 | MV_408_1_line_7 |  | 5 | 6 | 1.261 | 0.445 | 0.132 | 190 | 0 | 0.22 | 1 | 1 | cs | TRUE
8 | MV_408_1_line_8 |  | 6 | 44 | 0.0587 | 0.5939 | 0.372 | 9.5 | 0 | 0.21 | 1 | 1 | ol | TRUE
9 | MV_408_1_line_9 |  | 6 | 53 | 0.57643 | 0.445 | 0.132 | 190 | 0 | 0.22 | 1 | 1 | cs | TRUE
10 | MV_408_1_line_10 |  | 7 | 8 | 0.054552 | 0.445 | 0.132 | 190 | 0 | 0.22 | 1 | 1 | cs | TRUE
11 | MV_408_1_line_11 |  | 8 | 9 | 0.069742 | 0.445 | 0.132 | 190 | 0 | 0.22 | 1 | 1 | cs | TRUE
12 | MV_408_1_line_12 |  | 8 | 10 | 0.232 | 0.445 | 0.132 | 190 | 0 | 0.22 | 1 | 1 | cs | TRUE
13 | MV_408_1_line_13 |  | 9 | 11 | 0.022333 | 0.445 | 0.132 | 190 | 0 | 0.22 | 1 | 1 | cs | TRUE
14 | MV_408_1_line_14 |  | 9 | 12 | 0.25843 | 0.445 | 0.132 | 190 | 0 | 0.22 | 1 | 1 | cs | TRUE
15 | MV_408_1_line_15 |  | 10 | 13 | 0.29575 | 0.445 | 0.132 | 190 | 0 | 0.22 | 1 | 1 | cs | TRUE
16 | MV_408_1_line_16 |  | 10 | 14 | 0.090936 | 0.5939 | 0.372 | 9.5 | 0 | 0.21 | 1 | 1 | ol | TRUE
17 | MV_408_1_line_17 |  | 12 | 19 | 0.016731 | 0.445 | 0.132 | 190 | 0 | 0.22 | 1 | 1 | cs | TRUE
18 | MV_408_1_line_18 |  | 13 | 17 | 0.23808 | 0.445 | 0.132 | 190 | 0 | 0.22 | 1 | 1 | cs | TRUE
19 | MV_408_1_line_19 |  | 13 | 18 | 0.033492 | 0.445 | 0.132 | 190 | 0 | 0.22 | 1 | 1 | cs | TRUE
20 | MV_408_1_line_20 |  | 14 | 20 | 0.010551 | 0.445 | 0.132 | 190 | 0 | 0.22 | 1 | 1 | cs | TRUE
21 | MV_408_1_line_21 |  | 15 | 16 | 0.003024 | 0.445 | 0.132 | 190 | 0 | 0.22 | 1 | 1 | cs | TRUE
22 | MV_408_1_line_22 |  | 16 | 22 | 0.004387 | 0.445 | 0.132 | 190 | 0 | 0.22 | 1 | 1 | cs | TRUE
23 | MV_408_1_line_23 |  | 17 | 25 | 0.20274 | 0.5939 | 0.372 | 9.5 | 0 | 0.21 | 1 | 1 | ol | TRUE
24 | MV_408_1_line_24 |  | 17 | 23 | 0.75211 | 0.445 | 0.132 | 190 | 0 | 0.22 | 1 | 1 | cs | TRUE
25 | MV_408_1_line_25 |  | 20 | 21 | 0.28407 | 0.445 | 0.132 | 190 | 0 | 0.22 | 1 | 1 | cs | TRUE
26 | MV_408_1_line_26 |  | 21 | 43 | 0.048056 | 0.445 | 0.132 | 190 | 0 | 0.22 | 1 | 1 | cs | TRUE
27 | MV_408_1_line_27 |  | 22 | 35 | 0.042429 | 0.445 | 0.132 | 190 | 0 | 0.22 | 1 | 1 | cs | TRUE
28 | MV_408_1_line_28 |  | 23 | 24 | 0.14038 | 0.445 | 0.132 | 190 | 0 | 0.22 | 1 | 1 | cs | TRUE
29 | MV_408_1_line_29 |  | 27 | 38 | 0.080926 | 0.445 | 0.132 | 190 | 0 | 0.22 | 1 | 1 | cs | TRUE
30 | MV_408_1_line_30 |  | 28 | 29 | 0.007185 | 0.445 | 0.132 | 190 | 0 | 0.22 | 1 | 1 | cs | TRUE
31 | MV_408_1_line_31 |  | 29 | 30 | 1.2653 | 0.5939 | 0.372 | 9.5 | 0 | 0.21 | 1 | 1 | ol | TRUE
32 | MV_408_1_line_32 |  | 30 | 31 | 0.04279 | 0.445 | 0.132 | 190 | 0 | 0.22 | 1 | 1 | cs | TRUE
33 | MV_408_1_line_33 |  | 30 | 32 | 0.48544 | 0.5939 | 0.372 | 9.5 | 0 | 0.21 | 1 | 1 | ol | TRUE
34 | MV_408_1_line_34 |  | 31 | 42 | 0.063607 | 0.445 | 0.132 | 190 | 0 | 0.22 | 1 | 1 | cs | TRUE
35 | MV_408_1_line_35 |  | 32 | 33 | 0.063137 | 0.445 | 0.132 | 190 | 0 | 0.22 | 1 | 1 | cs | TRUE
36 | MV_408_1_line_36 |  | 34 | 35 | 0.33701 | 0.445 | 0.132 | 190 | 0 | 0.22 | 1 | 1 | cs | TRUE
37 | MV_408_1_line_37 |  | 34 | 36 | 0.2081 | 0.5939 | 0.372 | 9.5 | 0 | 0.21 | 1 | 1 | ol | TRUE
38 | MV_408_1_line_38 |  | 34 | 37 | 0.030494 | 0.445 | 0.132 | 190 | 0 | 0.22 | 1 | 1 | cs | TRUE
39 | MV_408_1_line_39 |  | 35 | 59 | 0.12193 | 0.445 | 0.132 | 190 | 0 | 0.22 | 1 | 1 | cs | TRUE
40 | MV_408_1_line_40 |  | 36 | 44 | 1.1587 | 0.5939 | 0.372 | 9.5 | 0 | 0.21 | 1 | 1 | ol | TRUE
41 | MV_408_1_line_41 |  | 36 | 42 | 0.08828 | 0.445 | 0.132 | 190 | 0 | 0.22 | 1 | 1 | cs | TRUE
42 | MV_408_1_line_42 |  | 37 | 43 | 0.20287 | 0.5939 | 0.372 | 9.5 | 0 | 0.21 | 1 | 1 | ol | TRUE
43 | MV_408_1_line_43 |  | 39 | 40 | 0.033359 | 0.445 | 0.132 | 190 | 0 | 0.22 | 1 | 1 | cs | TRUE
44 | MV_408_1_line_44 |  | 40 | 41 | 0.077119 | 0.5939 | 0.372 | 9.5 | 0 | 0.21 | 1 | 1 | ol | TRUE
45 | MV_408_1_line_45 |  | 41 | 42 | 0.050873 | 0.445 | 0.132 | 190 | 0 | 0.22 | 1 | 1 | cs | TRUE
46 | MV_408_1_line_46 |  | 45 | 46 | 0.62461 | 0.445 | 0.132 | 190 | 0 | 0.22 | 1 | 1 | cs | TRUE
47 | MV_408_1_line_47 |  | 45 | 47 | 0.07285 | 0.5939 | 0.372 | 9.5 | 0 | 0.21 | 1 | 1 | ol | TRUE
48 | MV_408_1_line_48 |  | 45 | 48 | 0.98656 | 0.445 | 0.132 | 190 | 0 | 0.22 | 1 | 1 | cs | TRUE
49 | MV_408_1_line_49 |  | 46 | 49 | 0.10108 | 0.445 | 0.132 | 190 | 0 | 0.22 | 1 | 1 | cs | TRUE
50 | MV_408_1_line_50 |  | 46 | 50 | 0.015494 | 0.5939 | 0.372 | 9.5 | 0 | 0.21 | 1 | 1 | ol | TRUE
51 | MV_408_1_line_51 |  | 48 | 58 | 0.004119 | 0.445 | 0.132 | 190 | 0 | 0.22 | 1 | 1 | cs | TRUE
52 | MV_408_1_line_52 |  | 49 | 56 | 0.052087 | 0.445 | 0.132 | 190 | 0 | 0.22 | 1 | 1 | cs | TRUE
53 | MV_408_1_line_53 |  | 49 | 52 | 0.36156 | 0.445 | 0.132 | 190 | 0 | 0.22 | 1 | 1 | cs | TRUE
54 | MV_408_1_line_54 |  | 49 | 53 | 0.59964 | 0.445 | 0.132 | 190 | 0 | 0.22 | 1 | 1 | cs | TRUE
55 | MV_408_1_line_55 |  | 51 | 52 | 0.024657 | 0.445 | 0.132 | 190 | 0 | 0.22 | 1 | 1 | cs | TRUE
56 | MV_408_1_line_56 |  | 53 | 54 | 0.051677 | 0.445 | 0.132 | 190 | 0 | 0.22 | 1 | 1 | cs | TRUE
57 | MV_408_1_line_57 |  | 53 | 55 | 0.72414 | 0.445 | 0.132 | 190 | 0 | 0.22 | 1 | 1 | cs | TRUE
58 | MV_408_1_line_58 |  | 55 | 57 | 0.030635 | 0.445 | 0.132 | 190 | 0 | 0.22 | 1 | 1 | cs | TRUE
59 | MV_408_1_line_59 |  | 59 | 60 | 0.067479 | 0.445 | 0.132 | 190 | 0 | 0.22 | 1 | 1 | cs | TRUE

## trafo
| name | std_type | hv_bus | lv_bus | sn_mva | vn_hv_kv | vn_lv_kv | vk_percent | vkr_percent | pfe_kw | i0_percent | shift_degree | tap_side | tap_neutral | tap_min | tap_max | tap_step_percent | tap_step_degree | tap_pos | tap_phase_shifter | parallel | df | in_service
0 | MV_408_1_trafo_88 | 25 MVA 110/20 kV | 61 | 34 | 25 | 110 | 20 | 12 | 0.41 | 14 | 0.07 | 150 | hv | 0 | -9 | 9 | 1.5 | 0 | 0 | FALSE | 1 | 1 | TRUE

## bus_geodata
| x | y | coords
0 | 2728180.5761 | 1259668.2196
1 | 2726698.5849 | 1259838.2912
2 | 2726897.5374 | 1261320.2726
3 | 2726647.1817 | 1259786.066
4 | 2727743.2742 | 1257946.6772
5 | 2727648.4219 | 1257948.1435
6 | 2726773.0627 | 1258058.8753
7 | 2726046.0294 | 1259609.0828
8 | 2726098.1396 | 1259595.592
9 | 2726085.4708 | 1259663.5498
10 | 2725923.3836 | 1259475.6186
11 | 2726066.0985 | 1259672.8454
12 | 2726242.1286 | 1259817.8396
13 | 2725751.6202 | 1259606.3613
14 | 2725874.5274 | 1259398.9215
15 | 2726200.3838 | 1259369.4349
16 | 2726199.2752 | 1259366.6199
17 | 2725586.9046 | 1259754.2406
18 | 2725743.3537 | 1259638.7481
19 | 2726258.2988 | 1259813.3694
20 | 2725869.4768 | 1259389.6502
21 | 2725829.5702 | 1259168.3587
22 | 2726197.6657 | 1259362.5374
23 | 2725036.5404 | 1259470.3431
24 | 2725069.4657 | 1259549.9434
25 | 2725406.5273 | 1259846.7983
26 | 2726946.9829 | 1261368.8441
27 | 2725869.1207 | 1261939.2403
28 | 2724827.7981 | 1258011.4691
29 | 2724825.9095 | 1258018.4021
30 | 2725806.4743 | 1258818.1429
31 | 2725806.984 | 1258860.8253
32 | 2725568.8266 | 1258394.8512
33 | 2725506.2293 | 1258390.7087
34 | 2726059.7686 | 1259040.6652
35 | 2726185.4506 | 1259321.896
36 | 2725919.4377 | 1258886.9963
37 | 2726056.8164 | 1259063.742
38 | 2725886.6489 | 1262012.7058
39 | 2725711.9143 | 1258952.0313
40 | 2725709.9748 | 1258918.7603
41 | 2725786.5182 | 1258928.1617
42 | 2725834.9384 | 1258912.5547
43 | 2725871.9803 | 1259147.364
44 | 2726715.9261 | 1258045.4176
45 | 2726262.22 | 1257046.6084
46 | 2726522.4792 | 1257236.6565
47 | 2726190.8729 | 1257031.8852
48 | 2725845.2778 | 1256496.0748
49 | 2726547.2843 | 1257249.8874
50 | 2726520.649 | 1257252.0422
51 | 2726748.3281 | 1257148.5533
52 | 2726735.137 | 1257127.6967
53 | 2726591.0008 | 1257589.7591
54 | 2726553.0477 | 1257624.9457
55 | 2726212.3878 | 1257259.1242
56 | 2726503.8023 | 1257266.8501
57 | 2726242.8605 | 1257255.9726
58 | 2725841.9811 | 1256493.5914
59 | 2726301.2363 | 1259283.6839
60 | 2726365.3153 | 1259262.5362
61 | 2726059.7686 | 1259040.6652

## line_std_types
| c_nf_per_km | r_ohm_per_km | x_ohm_per_km | max_i_ka | type | q_mm2 | alpha | voltage_rating
NAYY 4x50 SE | 210 | 0.642 | 0.083 | 0.142 | cs | 50 | 0.00403 | LV
NAYY 4x120 SE | 264 | 0.225 | 0.08 | 0.242 | cs | 120 | 0.00403 | LV
NAYY 4x150 SE | 261 | 0.208 | 0.08 | 0.27 | cs | 150 | 0.00403 | LV
NA2XS2Y 1x95 RM/25 12/20 kV | 216 | 0.313 | 0.132 | 0.252 | cs | 95 | 0.00403 | MV
NA2XS2Y 1x185 RM/25 12/20 kV | 273 | 0.161 | 0.117 | 0.362 | cs | 185 | 0.00403 | MV
NA2XS2Y 1x240 RM/25 12/20 kV | 304 | 0.122 | 0.112 | 0.421 | cs | 240 | 0.00403 | MV
NA2XS2Y 1x95 RM/25 6/10 kV | 315 | 0.313 | 0.123 | 0.249 | cs | 95 | 0.00403 | MV
NA2XS2Y 1x185 RM/25 6/10 kV | 406 | 0.161 | 0.11 | 0.358 | cs | 185 | 0.00403 | MV
NA2XS2Y 1x240 RM/25 6/10 kV | 456 | 0.122 | 0.105 | 0.416 | cs | 240 | 0.00403 | MV
NA2XS2Y 1x150 RM/25 12/20 kV | 250 | 0.206 | 0.116 | 0.319 | cs | 150 | 0.00403 | MV
NA2XS2Y 1x120 RM/25 12/20 kV | 230 | 0.253 | 0.119 | 0.283 | cs | 120 | 0.00403 | MV
NA2XS2Y 1x70 RM/25 12/20 kV | 190 | 0.443 | 0.132 | 0.22 | cs | 70 | 0.00403 | MV
NA2XS2Y 1x150 RM/25 6/10 kV | 360 | 0.206 | 0.11 | 0.315 | cs | 150 | 0.00403 | MV
NA2XS2Y 1x120 RM/25 6/10 kV | 340 | 0.253 | 0.113 | 0.28 | cs | 120 | 0.00403 | MV
NA2XS2Y 1x70 RM/25 6/10 kV | 280 | 0.443 | 0.123 | 0.217 | cs | 70 | 0.00403 | MV
N2XS(FL)2Y 1x120 RM/35 64/110 kV | 112 | 0.153 | 0.166 | 0.366 | cs | 120 | 0.00393 | HV
N2XS(FL)2Y 1x185 RM/35 64/110 kV | 125 | 0.099 | 0.156 | 0.457 | cs | 185 | 0.00393 | HV
N2XS(FL)2Y 1x240 RM/35 64/110 kV | 135 | 0.075 | 0.149 | 0.526 | cs | 240 | 0.00393 | HV
N2XS(FL)2Y 1x300 RM/35 64/110 kV | 144 | 0.06 | 0.144 | 0.588 | cs | 300 | 0.00393 | HV
15-AL1/3-ST1A 0.4 | 11 | 1.8769 | 0.35 | 0.105 | ol | 16 | 0.00403 | LV
24-AL1/4-ST1A 0.4 | 11.25 | 1.2012 | 0.335 | 0.14 | ol | 24 | 0.00403 | LV
48-AL1/8-ST1A 0.4 | 12.2 | 0.5939 | 0.3 | 0.21 | ol | 48 | 0.00403 | LV
94-AL1/15-ST1A 0.4 | 13.2 | 0.306 | 0.29 | 0.35 | ol | 94 | 0.00403 | LV
34-AL1/6-ST1A 10.0 | 9.7 | 0.8342 | 0.36 | 0.17 | ol | 34 | 0.00403 | MV
48-AL1/8-ST1A 10.0 | 10.1 | 0.5939 | 0.35 | 0.21 | ol | 48 | 0.00403 | MV
70-AL1/11-ST1A 10.0 | 10.4 | 0.4132 | 0.339 | 0.29 | ol | 70 | 0.00403 | MV
94-AL1/15-ST1A 10.0 | 10.75 | 0.306 | 0.33 | 0.35 | ol | 94 | 0.00403 | MV
122-AL1/20-ST1A 10.0 | 11.1 | 0.2376 | 0.323 | 0.41 | ol | 122 | 0.00403 | MV
149-AL1/24-ST1A 10.0 | 11.25 | 0.194 | 0.315 | 0.47 | ol | 149 | 0.00403 | MV
34-AL1/6-ST1A 20.0 | 9.15 | 0.8342 | 0.382 | 0.17 | ol | 34 | 0.00403 | MV
48-AL1/8-ST1A 20.0 | 9.5 | 0.5939 | 0.372 | 0.21 | ol | 48 | 0.00403 | MV
70-AL1/11-ST1A 20.0 | 9.7 | 0.4132 | 0.36 | 0.29 | ol | 70 | 0.00403 | MV
94-AL1/15-ST1A 20.0 | 10 | 0.306 | 0.35 | 0.35 | ol | 94 | 0.00403 | MV
122-AL1/20-ST1A 20.0 | 10.3 | 0.2376 | 0.344 | 0.41 | ol | 122 | 0.00403 | MV
149-AL1/24-ST1A 20.0 | 10.5 | 0.194 | 0.337 | 0.47 | ol | 149 | 0.00403 | MV
184-AL1/30-ST1A 20.0 | 10.75 | 0.1571 | 0.33 | 0.535 | ol | 184 | 0.00403 | MV
243-AL1/39-ST1A 20.0 | 11 | 0.1188 | 0.32 | 0.645 | ol | 243 | 0.00403 | MV
48-AL1/8-ST1A 110.0 | 8 | 0.5939 | 0.46 | 0.21 | ol | 48 | 0.00403 | HV
70-AL1/11-ST1A 110.0 | 8.4 | 0.4132 | 0.45 | 0.29 | ol | 70 | 0.00403 | HV
94-AL1/15-ST1A 110.0 | 8.65 | 0.306 | 0.44 | 0.35 | ol | 94 | 0.00403 | HV
122-AL1/20-ST1A 110.0 | 8.5 | 0.2376 | 0.43 | 0.41 | ol | 122 | 0.00403 | HV
149-AL1/24-ST1A 110.0 | 8.75 | 0.194 | 0.41 | 0.47 | ol | 149 | 0.00403 | HV
184-AL1/30-ST1A 110.0 | 8.8 | 0.1571 | 0.4 | 0.535 | ol | 184 | 0.00403 | HV
243-AL1/39-ST1A 110.0 | 9 | 0.1188 | 0.39 | 0.645 | ol | 243 | 0.00403 | HV
305-AL1/39-ST1A 110.0 | 9.2 | 0.0949 | 0.38 | 0.74 | ol | 305 | 0.00403 | HV
490-AL1/64-ST1A 110.0 | 9.75 | 0.059 | 0.37 | 0.96 | ol | 490 | 0.00403 | HV
679-AL1/86-ST1A 110.0 | 9.95 | 0.042 | 0.36 | 1.15 | ol | 679 | 0.00403 | HV
490-AL1/64-ST1A 220.0 | 10 | 0.059 | 0.285 | 0.96 | ol | 490 | 0.00403 | HV
679-AL1/86-ST1A 220.0 | 11.7 | 0.042 | 0.275 | 1.15 | ol | 679 | 0.00403 | HV
490-AL1/64-ST1A 380.0 | 11 | 0.059 | 0.253 | 0.96 | ol | 490 | 0.00403 | HV
679-AL1/86-ST1A 380.0 | 14.6 | 0.042 | 0.25 | 1.15 | ol | 679 | 0.00403 | HV

## trafo_std_types
| i0_percent | pfe_kw | vkr_percent | sn_mva | vn_lv_kv | vn_hv_kv | vk_percent | shift_degree | vector_group | tap_side | tap_neutral | tap_min | tap_max | tap_step_degree | tap_step_percent | tap_phase_shifter
160 MVA 380/110 kV | 0.06 | 60 | 0.25 | 160 | 110 | 380 | 12.2 | 0 | Yy0 | hv | 0 | -9 | 9 | 0 | 1.5 | FALSE
100 MVA 220/110 kV | 0.06 | 55 | 0.26 | 100 | 110 | 220 | 12 | 0 | Yy0 | hv | 0 | -9 | 9 | 0 | 1.5 | FALSE
63 MVA 110/20 kV | 0.04 | 22 | 0.32 | 63 | 20 | 110 | 18 | 150 | YNd5 | hv | 0 | -9 | 9 | 0 | 1.5 | FALSE
40 MVA 110/20 kV | 0.05 | 18 | 0.34 | 40 | 20 | 110 | 16.2 | 150 | YNd5 | hv | 0 | -9 | 9 | 0 | 1.5 | FALSE
25 MVA 110/20 kV | 0.07 | 14 | 0.41 | 25 | 20 | 110 | 12 | 150 | YNd5 | hv | 0 | -9 | 9 | 0 | 1.5 | FALSE
63 MVA 110/10 kV | 0.04 | 22 | 0.32 | 63 | 10 | 110 | 18 | 150 | YNd5 | hv | 0 | -9 | 9 | 0 | 1.5 | FALSE
40 MVA 110/10 kV | 0.05 | 18 | 0.34 | 40 | 10 | 110 | 16.2 | 150 | YNd5 | hv | 0 | -9 | 9 | 0 | 1.5 | FALSE
25 MVA 110/10 kV | 0.07 | 14 | 0.41 | 25 | 10 | 110 | 12 | 150 | YNd5 | hv | 0 | -9 | 9 | 0 | 1.5 | FALSE
0.25 MVA 20/0.4 kV | 0.32 | 0.8 | 1.44 | 0.25 | 0.4 | 20 | 6 | 150 | Yzn5 | hv | 0 | -2 | 2 | 0 | 2.5 | FALSE
0.4 MVA 20/0.4 kV | 0.3375 | 1.35 | 1.425 | 0.4 | 0.4 | 20 | 6 | 150 | Dyn5 | hv | 0 | -2 | 2 | 0 | 2.5 | FALSE
0.63 MVA 20/0.4 kV | 0.2619 | 1.65 | 1.206 | 0.63 | 0.4 | 20 | 6 | 150 | Dyn5 | hv | 0 | -2 | 2 | 0 | 2.5 | FALSE
0.25 MVA 10/0.4 kV | 0.24 | 0.6 | 1.2 | 0.25 | 0.4 | 10 | 4 | 150 | Dyn5 | hv | 0 | -2 | 2 | 0 | 2.5 | FALSE
0.4 MVA 10/0.4 kV | 0.2375 | 0.95 | 1.325 | 0.4 | 0.4 | 10 | 4 | 150 | Dyn5 | hv | 0 | -2 | 2 | 0 | 2.5 | FALSE
0.63 MVA 10/0.4 kV | 0.1873 | 1.18 | 1.0794 | 0.63 | 0.4 | 10 | 4 | 150 | Dyn5 | hv | 0 | -2 | 2 | 0 | 2.5 | FALSE

## trafo3w_std_types
| sn_hv_mva | sn_mv_mva | sn_lv_mva | vn_hv_kv | vn_mv_kv | vn_lv_kv | vk_hv_percent | vk_mv_percent | vk_lv_percent | vkr_hv_percent | vkr_mv_percent | vkr_lv_percent | pfe_kw | i0_percent | shift_mv_degree | shift_lv_degree | vector_group | tap_side | tap_neutral | tap_min | tap_max | tap_step_percent
63/25/38 MVA 110/20/10 kV | 63 | 25 | 38 | 110 | 20 | 10 | 10.4 | 10.4 | 10.4 | 0.28 | 0.32 | 0.35 | 35 | 0.89 | 0 | 0 | YN0yn0yn0 | hv | 0 | -10 | 10 | 1.2
63/25/38 MVA 110/10/10 kV | 63 | 25 | 38 | 110 | 10 | 10 | 10.4 | 10.4 | 10.4 | 0.28 | 0.32 | 0.35 | 35 | 0.89 | 0 | 0 | YN0yn0yn0 | hv | 0 | -10 | 10 | 1.2

## fuse_std_types
| fuse_type | i_rated_a | t_avg | t_min | t_total | x_avg | x_min | x_total
HV 100A | HV 100A | 100 | 0 | [10.0, 3.64, 0.854, 0.281, 0.1, 0.0531, 0.022, 0.01] | [10.0, 4.267, 1.21, 0.403, 0.1, 0.058, 0.022, 0.01] | 0 | [300.0, 350.0, 450.0, 550.0, 700.0, 850.0, 1200.0, 1752.0] | [600.0, 700.0, 900.0, 1150.0, 1665.0, 2000.0, 3000.0, 4313.0]
HV 10A | HV 10A | 10 | 0 | [10.0, 1675.0, 0.344, 0.156, 0.1, 0.0417, 0.0171, 0.01] | [10.0, 1.3, 0.3, 0.155, 0.1, 0.0555, 0.023, 0.01] | 0 | [30.0, 32.0, 35.0, 37.0, 39.0, 50.0, 70.0, 88.0] | [60.0, 70.0, 80.0, 87.0, 94.0, 110.0, 150.0, 216.0]
HV 125A | HV 125A | 125 | 0 | [10.0, 1.82, 0.344, 0.1, 0.0467, 0.0269, 0.01] | [10.0, 2.478, 0.426, 0.1, 0.0427, 0.0211, 0.01] | 0 | [375.0, 500.0, 700.0, 925.0, 1200.0, 1500.0, 2341.0] | [750.0, 1000.0, 1500.0, 2200.0, 3000.0, 4000.0, 5765.0]
HV 160A | HV 160A | 160 | 0 | [10.0, 4.15, 1.03, 0.198, 0.1, 0.051, 0.0172, 0.01] | [10.0, 2.3, 0.734, 0.274, 0.1, 0.046, 0.0177, 0.01] | 0 | [480.0, 550.0, 700.0, 1000.0, 1260.0, 1600.0, 2500.0, 3227.0] | [960.0, 1300.0, 1700.0, 2200.0, 2996.0, 4000.0, 6000.0, 7946.0]
HV 16A | HV 16A | 16 | 0 | [10.0, 0.352, 0.164, 0.1, 0.0649, 0.0342, 0.01] | [10.0, 2.34, 0.722, 0.181, 0.1, 0.055, 0.0296, 0.01] | 0 | [48.0, 60.0, 65.0, 71.0, 80.0, 100.0, 162.0] | [96.0, 110.0, 125.0, 150.0, 168.0, 200.0, 250.0, 398.0]
HV 200A | HV 200A | 200 | 0 | [10.0, 4.267, 1.21, 0.403, 0.1, 0.058, 0.022, 0.01] | [10.0, 3.73, 1.654, 0.328, 0.1, 0.0531, 0.019, 0.01] | 0 | [600.0, 700.0, 900.0, 1150.0, 1665.0, 2000.0, 3000.0, 4313.0] | [1200.0, 1500.0, 1800.0, 2700.0, 3960.0, 5000.0, 7500.0, 10620.0]
HV 20A | HV 20A | 20 | 0 | [10.0, 1.3, 0.3, 0.155, 0.1, 0.0555, 0.023, 0.01] | [10.0, 1.3, 0.161, 0.1, 0.0611, 0.0399, 0.0141, 0.01] | 0 | [60.0, 70.0, 80.0, 87.0, 94.0, 110.0, 150.0, 216.0] | [120.0, 150.0, 200.0, 223.0, 260.0, 300.0, 450.0, 532.0]
HV 25A | HV 25A | 25 | 0 | [10.0, 2.512, 0.833, 0.299, 0.1, 0.0372, 0.0223, 0.01] | [10.0, 3.125, 0.597, 0.198, 0.1, 0.0378, 0.022, 0.01] | 0 | [75.0, 82.0, 90.0, 100.0, 124.0, 170.0, 200.0, 289.0] | [150.0, 170.0, 210.0, 250.0, 294.0, 400.0, 500.0, 711.0]
HV 31.5A | HV 31.5A | 31.5 | 0 | [10.0, 2.34, 0.722, 0.181, 0.1, 0.055, 0.0296, 0.01] | [10.0, 2.84, 0.368, 0.164, 0.1, 0.0621, 0.0378, 0.0195, 0.01] | 0 | [95.0, 110.0, 125.0, 150.0, 165.0, 200.0, 250.0, 390.0] | [189.0, 220.0, 300.0, 350.0, 393.0, 450.0, 530.0, 700.0, 960.0]
HV 40A | HV 40A | 40 | 0 | [10.0, 1.3, 0.161, 0.1, 0.0611, 0.0399, 0.0141, 0.01] | [10.0, 2.05, 0.369, 0.198, 0.1, 0.051, 0.0298, 0.01] | 0 | [120.0, 150.0, 200.0, 223.0, 260.0, 300.0, 450.0, 532.0] | [240.0, 300.0, 400.0, 450.0, 530.0, 650.0, 800.0, 1311.0]
HV 50A | HV 50A | 50 | 0 | [10.0, 3.215, 0.597, 0.198, 0.1, 0.0378, 0.022, 0.01] | [10.0, 3.64, 0.854, 0.281, 0.1, 0.0531, 0.022, 0.01] | 0 | [150.0, 170.0, 210.0, 250.0, 294.0, 400.0, 500.0, 711.0] | [300.0, 350.0, 450.0, 550.0, 700.0, 850.0, 1200.0, 1752.0]
HV 6.3A | HV 6.3A | 6.3 | 0 | [10.0, 1.39, 0.344, 0.168, 0.1, 0.056, 0.0263, 0.01] | [10.0, 1.711, 0.516, 0.198, 0.1, 0.0634, 0.0303, 0.01] | 0 | [19.0, 19.5, 20.4, 20.8, 22.0, 25.0, 32.0, 48.0] | [38.0, 40.0, 43.0, 48.0, 53.0, 60.0, 75.0, 118.0]
HV 63A | HV 63A | 63 | 0 | [10.0, 2.84, 0.368, 0.164, 0.1, 0.0621, 0.0378, 0.0195, 0.01] | [10.0, 1.82, 0.344, 0.1, 0.0467, 0.0269, 0.01] | 0 | [189.0, 220.0, 300.0, 350.0, 393.0, 450.0, 530.0, 700.0, 961.0] | [378.0, 500.0, 700.0, 934.0, 1200.0, 1500.0, 2366.0]
HV 80A | HV 80A | 80 | 0 | [10.0, 2.05, 0.369, 0.198, 0.1, 0.051, 0.0298, 0.01] | [10.0, 4.15, 1.03, 0.198, 0.1, 0.051, 0.0172, 0.01] | 0 | [240.0, 300.0, 400.0, 450.0, 530.0, 650.0, 800.0, 1311.0] | [480.0, 550.0, 700.0, 1000.0, 1260.0, 1600.0, 2500.0, 3227.0]
Siemens NH-1-100 | Siemens NH-1-100 | 100 | [5400.0, 2000.0, 400.0, 20.0, 1.0, 0.2, 0.012, 0.004] | 0 | 0 | [150.0, 190.0, 250.0, 430.0, 900.0, 1250.0, 2700.0, 3600.0] | 0 | 0
Siemens NH-1-125 | Siemens NH-1-125 | 125 | [4800.0, 120.0, 7.0, 0.1, 0.004] | 0 | 0 | [180.0, 400.0, 740.0, 2000.0, 4250.0] | 0 | 0
Siemens NH-1-16 | Siemens NH-1-16 | 16 | [4000.0, 400.0, 2.0, 0.1, 0.04, 0.01] | 0 | 0 | [26.0, 35.0, 75.0, 150.0, 200.0, 300.0] | 0 | 0
Siemens NH-1-160 | Siemens NH-1-160 | 160 | [4800.0, 120.0, 7.0, 0.1, 0.004] | 0 | 0 | [210.0, 500.0, 900.0, 2300.0, 5000.0] | 0 | 0
Siemens NH-1-25 | Siemens NH-1-25 | 25 | [4000.0, 1000.0, 10.0, 0.2, 0.02, 0.01] | 0 | 0 | [40.0, 50.0, 100.0, 210.0, 400.0, 500.0] | 0 | 0
Siemens NH-1-50 | Siemens NH-1-50 | 50 | [4000.0, 40.0, 4.0, 1.0, 0.02, 0.01] | 0 | 0 | [86.0, 200.0, 300.0, 400.0, 1000.0, 1280.0] | 0 | 0
Siemens NH-1-63 | Siemens NH-1-63 | 63 | [4000.0, 100.0, 10.0, 2.0, 0.04, 0.01] | 0 | 0 | [100.0, 200.0, 300.0, 400.0, 1000.0, 1500.0] | 0 | 0
Siemens NH-1-80 | Siemens NH-1-80 | 80 | [4800.0, 120.0, 7.0, 0.1, 0.01] | 0 | 0 | [150.58, 250.0, 450.0, 1150.0, 2470.0] | 0 | 0
Siemens NH-2-1000 | Siemens NH-2-1000 | 1000 | [4800.0, 120.0, 7.0, 0.1, 0.004] | 0 | 0 | [1900.0, 3500.0, 8400.0, 24000.0, 52000.0] | 0 | 0
Siemens NH-2-200 | Siemens NH-2-200 | 200 | [4800.0, 120.0, 7.0, 0.1, 0.004] | 0 | 0 | [280.0, 650.0, 1200.0, 3000.0, 7000.0] | 0 | 0
Siemens NH-2-224 | Siemens NH-2-224 | 224 | [4800.0, 120.0, 7.0, 0.2, 0.04, 0.004] | 0 | 0 | [400.0, 750.0, 1453.0, 3025.0, 4315.0, 7600.0] | 0 | 0
Siemens NH-2-250 | Siemens NH-2-250 | 250 | [4800.0, 120.0, 7.0, 0.1, 0.004] | 0 | 0 | [450.0, 800.0, 1650.0, 4000.0, 8500.0] | 0 | 0
Siemens NH-2-315 | Siemens NH-2-315 | 315 | [4800.0, 120.0, 7.0, 0.1, 0.004] | 0 | 0 | [550.0, 920.0, 1900.0, 5000.0, 11000.0] | 0 | 0
Siemens NH-2-355 | Siemens NH-2-355 | 355 | [4800.0, 120.0, 6.0, 0.1, 0.004] | 0 | 0 | [650.0, 1116.27, 2350.0, 5840.0, 12790.0] | 0 | 0
Siemens NH-2-400 | Siemens NH-2-400 | 400 | [4800.0, 120.0, 7.0, 0.1, 0.004] | 0 | 0 | [720.0, 1350.0, 2800.0, 6500.0, 15000.0] | 0 | 0
Siemens NH-2-425 | Siemens NH-2-425 | 425 | [4800.0, 120.0, 7.0, 0.1, 0.004] | 0 | 0 | [850.0, 1500.0, 3050.0, 7500.0, 16500.0] | 0 | 0
Siemens NH-2-630 | Siemens NH-2-630 | 630 | [4800.0, 120.0, 7.0, 0.1, 0.004] | 0 | 0 | [1200.0, 2000.0, 4800.0, 12000.0, 26000.0] | 0 | 0

## res_bus
| vm_pu | va_degree | p_mw | q_mvar
0 | 0.99798 | 0.010321 | 0.098103 | 0.047514
1 | 0.99827 | 0.012209 | 0.26727 | 0.12944
2 | 0.99681 | -0.00229 | 0 | 0
3 | 0.99835 | 0.01161 | 0 | 0
4 | 0.99377 | -0.052365 | 0.1909 | 0.092456
5 | 0.9938 | -0.052143 | 0 | 0
6 | 0.9941 | -0.053839 | 0 | 0
7 | 0.99791 | 0.00085613 | 0.40886 | 0.19802
8 | 0.99794 | 0.00059044 | 0 | 0
9 | 0.9979 | 0.0009476 | 0 | 0
10 | 0.9982 | -0.0016641 | 0 | 0
11 | 0.9979 | 0.00096784 | 0.076835 | 0.037213
12 | 0.99777 | 0.0021061 | 0 | 0
13 | 0.99798 | -0.00020844 | 0 | 0
14 | 0.99845 | 0.00033329 | 0.1801 | 0.087228
15 | 0.99914 | 0.0064279 | 0 | 0
16 | 0.99915 | 0.0064076 | 0.31558 | 0.15284
17 | 0.99788 | 0.00042582 | 0 | 0
18 | 0.99797 | -0.00011832 | 0.22612 | 0.10952
19 | 0.99776 | 0.0021846 | 0.39155 | 0.18964
20 | 0.99847 | 0.00016046 | 0 | 0
21 | 0.99906 | -0.0044263 | 0 | 0
22 | 0.99915 | 0.0063615 | 0 | 0
23 | 0.99773 | 0.001239 | 0 | 0
24 | 0.99771 | 0.0014861 | 0.15537 | 0.075249
25 | 0.9978 | -5.7908e-05 | 0.19575 | 0.094806
26 | 0.99679 | -0.0021044 | 0.22699 | 0.10994
27 | 0.99627 | 0.00108 | 0 | 0
28 | 0.99849 | -0.010094 | 0.08576 | 0.041536
29 | 0.99849 | -0.010101 | 0 | 0
30 | 0.9987 | -0.0086867 | 0.082165 | 0.039795
31 | 0.99872 | -0.0088654 | 0 | 0
32 | 0.99851 | -0.0099537 | 0 | 0
33 | 0.9985 | -0.0098031 | 0.20275 | 0.098199
34 | 1 | 0 | -6.9129 | -3.0783
35 | 0.99922 | 0.0059176 | 0 | 0
36 | 0.99884 | -0.0098863 | 0.10537 | 0.051031
37 | 0.99992 | 0.00065096 | 0.13579 | 0.065765
38 | 0.99624 | 0.0013604 | 0.29261 | 0.14172
39 | 0.99865 | -0.0091067 | 0.39788 | 0.1927
40 | 0.99867 | -0.0092651 | 0 | 0
41 | 0.99873 | -0.0088878 | 0 | 0
42 | 0.99875 | -0.0091257 | 0 | 0
43 | 0.99916 | -0.0051896 | 0.32702 | 0.15838
44 | 0.99432 | -0.051802 | 0.12841 | 0.062191
45 | 0.99098 | -0.031012 | 0 | 0
46 | 0.99159 | -0.03567 | 0 | 0
47 | 0.99092 | -0.031344 | 0.36947 | 0.17894
48 | 0.99046 | -0.026875 | 0 | 0
49 | 0.99172 | -0.036635 | 0 | 0
50 | 0.99158 | -0.035711 | 0.21744 | 0.10531
51 | 0.99155 | -0.035184 | 0.33289 | 0.16123
52 | 0.99157 | -0.035283 | 0 | 0
53 | 0.99283 | -0.04504 | 0 | 0
54 | 0.99282 | -0.044956 | 0.13616 | 0.065944
55 | 0.9927 | -0.044203 | 0 | 0
56 | 0.99171 | -0.036551 | 0.13489 | 0.065332
57 | 0.99269 | -0.04415 | 0.14448 | 0.069975
58 | 0.99046 | -0.026854 | 0.40615 | 0.19671
59 | 0.99912 | 0.006831 | 0.42404 | 0.20537
60 | 0.9991 | 0.0070034 | 0.21742 | 0.1053
61 | 0.99997 | 149.9981 | 0 | 0

## res_line
| p_from_mw | q_from_mvar | p_to_mw | q_to_mvar | pl_mw | ql_mvar | i_from_ka | i_to_ka | i_ka | vm_from_pu | va_from_degree | vm_to_pu | va_to_degree | loading_percent
0 | -0.098103 | -0.047514 | 0.09813 | 0.045756 | 2.6237e-05 | -0.0017577 | 0.003153 | 0.003131 | 0.003153 | 0.99798 | 0.010321 | 0.99827 | 0.012209 | 1.5014
1 | 0.52049 | 0.2117 | -0.51978 | -0.21304 | 0.00070422 | -0.0013352 | 0.016249 | 0.016268 | 0.016268 | 0.99827 | 0.012209 | 0.99681 | -0.00229 | 7.7467
2 | -0.88588 | -0.3869 | 0.88596 | 0.38512 | 7.9213e-05 | -0.0017847 | 0.027954 | 0.027933 | 0.027954 | 0.99827 | 0.012209 | 0.99835 | 0.01161 | 12.7065
3 | 0.29278 | 0.10474 | -0.29262 | -0.1398 | 0.00016692 | -0.035062 | 0.0090052 | 0.0093968 | 0.0093968 | 0.99681 | -0.00229 | 0.99627 | 0.00108 | 4.2713
4 | 0.227 | 0.1083 | -0.22699 | -0.10994 | 4.9167e-06 | -0.0016409 | 0.0072836 | 0.0073042 | 0.0073042 | 0.99681 | -0.00229 | 0.99679 | -0.0021044 | 3.3201
5 | -0.88596 | -0.38512 | 0.8867 | 0.36837 | 0.00073699 | -0.016749 | 0.027933 | 0.027742 | 0.027933 | 0.99835 | 0.01161 | 0.99914 | 0.0064279 | 12.697
6 | -0.1909 | -0.092456 | 0.1909 | 0.092348 | 6.415e-06 | -0.00010783 | 0.0061614 | 0.00616 | 0.0061614 | 0.99377 | -0.052365 | 0.9938 | -0.052143 | 2.934
7 | -0.1909 | -0.092348 | 0.19096 | 0.06262 | 6.0294e-05 | -0.029727 | 0.00616 | 0.0058359 | 0.00616 | 0.9938 | -0.052143 | 0.9941 | -0.053839 | 2.8
8 | -1.9375 | -0.81027 | 1.9379 | 0.81045 | 0.00038896 | 0.00017437 | 0.060985 | 0.060984 | 0.060985 | 0.9941 | -0.053839 | 0.99432 | -0.051802 | 29.0403
9 | 1.7465 | 0.74765 | -1.7442 | -0.76054 | 0.0023488 | -0.012887 | 0.055169 | 0.055326 | 0.055326 | 0.9941 | -0.053839 | 0.99283 | -0.04504 | 25.148
10 | -0.40886 | -0.19802 | 0.40888 | 0.19673 | 1.2562e-05 | -0.0012934 | 0.013142 | 0.013125 | 0.013142 | 0.99791 | 0.00085613 | 0.99794 | 0.00059044 | 5.9735
11 | 0.46846 | 0.21814 | -0.46844 | -0.21979 | 2.0833e-05 | -0.0016521 | 0.014948 | 0.014969 | 0.014969 | 0.99794 | 0.00059044 | 0.9979 | 0.0009476 | 6.804
12 | -0.87734 | -0.41487 | 0.87758 | 0.40942 | 0.0002435 | -0.0054456 | 0.028073 | 0.028005 | 0.028073 | 0.99794 | 0.00059044 | 0.9982 | -0.0016641 | 12.7606
13 | 0.076835 | 0.036682 | -0.076835 | -0.037213 | 1.8135e-07 | -0.00053093 | 0.002463 | 0.0024697 | 0.0024697 | 0.9979 | 0.0009476 | 0.9979 | 0.00096784 | 1.1226
14 | 0.39161 | 0.18311 | -0.39155 | -0.18924 | 5.4284e-05 | -0.0061275 | 0.012506 | 0.012582 | 0.012582 | 0.9979 | 0.0009476 | 0.99777 | 0.0021061 | 5.7191
15 | 0.57746 | 0.24469 | -0.57733 | -0.25169 | 0.00013046 | -0.0069958 | 0.018137 | 0.018218 | 0.018218 | 0.9982 | -0.0016641 | 0.99798 | -0.00020844 | 8.2808
16 | -1.455 | -0.65412 | 1.4554 | 0.65422 | 0.00034485 | 0.00010781 | 0.046136 | 0.046134 | 0.046136 | 0.9982 | -0.0016641 | 0.99845 | 0.00033329 | 21.9694
17 | 0.39155 | 0.18924 | -0.39155 | -0.18964 | 3.5374e-06 | -0.00039664 | 0.012582 | 0.012587 | 0.012587 | 0.99777 | 0.0021061 | 0.99776 | 0.0021846 | 5.7214
18 | 0.3512 | 0.14297 | -0.35116 | -0.14862 | 3.8455e-05 | -0.0056496 | 0.010968 | 0.011031 | 0.011031 | 0.99798 | -0.00020844 | 0.99788 | 0.00042582 | 5.0141
19 | 0.22613 | 0.10872 | -0.22612 | -0.10952 | 2.3584e-06 | -0.00079573 | 0.0072577 | 0.0072677 | 0.0072677 | 0.99798 | -0.00020844 | 0.99797 | -0.00011832 | 3.3035
20 | -1.6355 | -0.74145 | 1.6355 | 0.74121 | 3.7965e-05 | -0.00023988 | 0.051918 | 0.051915 | 0.051918 | 0.99845 | 0.00033329 | 0.99847 | 0.00016046 | 23.5992
21 | -0.8867 | -0.36837 | 0.8867 | 0.3683 | 3.1068e-06 | -7.1156e-05 | 0.027742 | 0.027741 | 0.027742 | 0.99914 | 0.0064279 | 0.99915 | 0.0064076 | 12.6098
22 | -1.2023 | -0.52114 | 1.2023 | 0.52104 | 8.3943e-06 | -0.00010208 | 0.037859 | 0.037858 | 0.037859 | 0.99915 | 0.0064076 | 0.99915 | 0.0063615 | 17.2088
23 | 0.19577 | 0.094574 | -0.19575 | -0.094806 | 1.4296e-05 | -0.00023203 | 0.0062895 | 0.0062925 | 0.0062925 | 0.99788 | 0.00042582 | 0.9978 | -5.7908e-05 | 2.9964
24 | 0.1554 | 0.054043 | -0.15538 | -0.071914 | 2.3625e-05 | -0.017872 | 0.0047596 | 0.0049537 | 0.0049537 | 0.99788 | 0.00042582 | 0.99773 | 0.001239 | 2.2517
25 | -1.6355 | -0.74121 | 1.6365 | 0.73475 | 0.0010205 | -0.0064631 | 0.051915 | 0.051835 | 0.051915 | 0.99847 | 0.00016046 | 0.99906 | -0.0044263 | 23.5978
26 | -1.6365 | -0.73475 | 1.6367 | 0.73366 | 0.00017233 | -0.0010942 | 0.051835 | 0.051821 | 0.051835 | 0.99906 | -0.0044263 | 0.99916 | -0.0051896 | 23.5612
27 | -1.2023 | -0.52104 | 1.2024 | 0.52005 | 8.1158e-05 | -0.00098731 | 0.037858 | 0.037847 | 0.037858 | 0.99915 | 0.0063615 | 0.99922 | 0.0059176 | 17.2083
28 | 0.15538 | 0.071914 | -0.15537 | -0.075249 | 4.6367e-06 | -0.003335 | 0.0049537 | 0.004995 | 0.004995 | 0.99773 | 0.001239 | 0.99771 | 0.0014861 | 2.2704
29 | 0.29262 | 0.1398 | -0.29261 | -0.14172 | 9.5639e-06 | -0.0019149 | 0.0093968 | 0.0094208 | 0.0094208 | 0.99627 | 0.00108 | 0.99624 | 0.0013604 | 4.2822
30 | -0.08576 | -0.041536 | 0.08576 | 0.041365 | 7.2734e-08 | -0.00017101 | 0.0027549 | 0.0027528 | 0.0027549 | 0.99849 | -0.010094 | 0.99849 | -0.010101 | 1.2522
31 | -0.08576 | -0.041365 | 0.085777 | 0.039869 | 1.6967e-05 | -0.0014957 | 0.0027528 | 0.0027341 | 0.0027528 | 0.99849 | -0.010101 | 0.9987 | -0.0086867 | 1.3108
32 | -0.37074 | -0.1758 | 0.37075 | 0.17479 | 8.0267e-06 | -0.0010167 | 0.01186 | 0.011847 | 0.01186 | 0.9987 | -0.0086867 | 0.99872 | -0.0088654 | 5.3909
33 | 0.20279 | 0.096142 | -0.20276 | -0.096697 | 3.6438e-05 | -0.00055508 | 0.0064872 | 0.0064943 | 0.0064943 | 0.9987 | -0.0086867 | 0.99851 | -0.0099537 | 3.0925
34 | -0.37075 | -0.17479 | 0.37076 | 0.17328 | 1.19e-05 | -0.0015113 | 0.011847 | 0.011829 | 0.011847 | 0.99872 | -0.0088654 | 0.99875 | -0.0091257 | 5.3852
35 | 0.20276 | 0.096697 | -0.20275 | -0.098199 | 3.5652e-06 | -0.0015019 | 0.0064943 | 0.0065132 | 0.0065132 | 0.99851 | -0.0099537 | 0.9985 | -0.0098031 | 2.9605
36 | 1.8454 | 0.81864 | -1.8439 | -0.82623 | 0.0015306 | -0.0075861 | 0.05828 | 0.058374 | 0.058374 | 1 | 0 | 0.99922 | 0.0059176 | 26.5337
37 | 2.9524 | 1.2914 | -2.9492 | -1.2896 | 0.0032086 | 0.0017616 | 0.093024 | 0.093027 | 0.093027 | 1 | 0 | 0.99884 | -0.0098863 | 44.2985
38 | 2.1011 | 0.95776 | -2.1009 | -0.95844 | 0.00018091 | -0.00067435 | 0.066658 | 0.066667 | 0.066667 | 1 | 0 | 0.99992 | 0.00065096 | 30.3031
39 | 0.64154 | 0.30618 | -0.64147 | -0.30907 | 6.8772e-05 | -0.0028859 | 0.020537 | 0.020573 | 0.020573 | 0.99922 | 0.0059176 | 0.99912 | 0.006831 | 9.3514
40 | 2.0751 | 0.87675 | -2.0663 | -0.87264 | 0.0087528 | 0.0041086 | 0.065105 | 0.06512 | 0.06512 | 0.99884 | -0.0098863 | 0.99432 | -0.051802 | 31.0097
41 | 0.76875 | 0.36182 | -0.76868 | -0.3639 | 7.1137e-05 | -0.0020816 | 0.024555 | 0.024581 | 0.024581 | 0.99884 | -0.0098863 | 0.99875 | -0.0091257 | 11.1734
42 | 1.9651 | 0.89267 | -1.9637 | -0.89204 | 0.0014035 | 0.00063717 | 0.062312 | 0.062315 | 0.062315 | 0.99992 | 0.00065096 | 0.99916 | -0.0051896 | 29.6739
43 | -0.39788 | -0.1927 | 0.39788 | 0.19191 | 7.2671e-06 | -0.00079219 | 0.012779 | 0.012769 | 0.012779 | 0.99865 | -0.0091067 | 0.99867 | -0.0092651 | 5.8087
44 | -0.39788 | -0.19191 | 0.39791 | 0.19183 | 2.2402e-05 | -7.7793e-05 | 0.012769 | 0.012768 | 0.012769 | 0.99867 | -0.0092651 | 0.99873 | -0.0088878 | 6.0806
45 | -0.39791 | -0.19183 | 0.39792 | 0.19062 | 1.1059e-05 | -0.0012083 | 0.012768 | 0.012753 | 0.012768 | 0.99873 | -0.0088878 | 0.99875 | -0.0091257 | 5.8036
46 | -0.77587 | -0.35243 | 0.77638 | 0.33792 | 0.00051022 | -0.014503 | 0.024824 | 0.02465 | 0.024824 | 0.99098 | -0.031012 | 0.99159 | -0.03567 | 11.2835
47 | 0.36949 | 0.17887 | -0.36947 | -0.17894 | 1.8563e-05 | -7.3775e-05 | 0.011958 | 0.011959 | 0.011959 | 0.99098 | -0.031012 | 0.99092 | -0.031344 | 5.695
48 | 0.40637 | 0.17356 | -0.40615 | -0.19661 | 0.00022287 | -0.023054 | 0.012872 | 0.013151 | 0.013151 | 0.99098 | -0.031012 | 0.99046 | -0.026875 | 5.9779
49 | -0.99382 | -0.44322 | 0.99396 | 0.44089 | 0.0001353 | -0.0023331 | 0.031679 | 0.031651 | 0.031679 | 0.99159 | -0.03567 | 0.99172 | -0.036635 | 14.3997
50 | 0.21745 | 0.1053 | -0.21744 | -0.10531 | 1.3657e-06 | -1.7332e-05 | 0.0070335 | 0.0070337 | 0.0070337 | 0.99159 | -0.03567 | 0.99158 | -0.035711 | 3.3494
51 | 0.40615 | 0.19661 | -0.40615 | -0.19671 | 9.5117e-07 | -9.6197e-05 | 0.013151 | 0.013153 | 0.013153 | 0.99046 | -0.026875 | 0.99046 | -0.026854 | 5.9785
52 | 0.1349 | 0.064109 | -0.13489 | -0.065332 | 1.3189e-06 | -0.0012227 | 0.0043475 | 0.0043629 | 0.0043629 | 0.99172 | -0.036635 | 0.99171 | -0.036551 | 1.9831
53 | 0.33295 | 0.15217 | -0.33289 | -0.16065 | 5.5343e-05 | -0.0084724 | 0.010656 | 0.010761 | 0.010761 | 0.99172 | -0.036635 | 0.99157 | -0.035283 | 4.8914
54 | -1.4618 | -0.65717 | 1.4635 | 0.64359 | 0.0017361 | -0.013582 | 0.046653 | 0.046486 | 0.046653 | 0.99172 | -0.036635 | 0.99283 | -0.04504 | 21.2059
55 | -0.33289 | -0.16123 | 0.33289 | 0.16065 | 3.8144e-06 | -0.00057769 | 0.010768 | 0.010761 | 0.010768 | 0.99155 | -0.035184 | 0.99157 | -0.035283 | 4.8947
56 | 0.13616 | 0.064728 | -0.13616 | -0.065944 | 1.3303e-06 | -0.0012158 | 0.0043835 | 0.0043988 | 0.0043988 | 0.99283 | -0.04504 | 0.99282 | -0.044956 | 1.9995
57 | 0.1445 | 0.05222 | -0.14448 | -0.069254 | 2.008e-05 | -0.017034 | 0.0044674 | 0.0046592 | 0.0046592 | 0.99283 | -0.04504 | 0.9927 | -0.044203 | 2.1178
58 | 0.14448 | 0.069254 | -0.14448 | -0.069975 | 8.8955e-07 | -0.00072054 | 0.0046592 | 0.0046683 | 0.0046683 | 0.9927 | -0.044203 | 0.99269 | -0.04415 | 2.122
59 | 0.21743 | 0.1037 | -0.21742 | -0.1053 | 4.3765e-06 | -0.001607 | 0.0069601 | 0.0069802 | 0.0069802 | 0.99912 | 0.006831 | 0.9991 | 0.0070034 | 3.1728

## res_trafo
| p_hv_mw | q_hv_mvar | p_lv_mw | q_lv_mvar | pl_mw | ql_mvar | i_hv_ka | i_lv_ka | vm_hv_pu | va_hv_degree | vm_lv_pu | va_lv_degree | loading_percent
0 | 2.6518e-14 | 1.7507e-14 | 0.013999 | 0.0105 | 0.013999 | 0.0105 | 1.6678e-16 | 0.00050517 | 0.99997 | 149.9981 | 1 | 0 | 0.069998

## res_ext_grid
| p_mw | q_mvar
0 | 6.9129 | 3.0783

## res_load
| p_mw | q_mvar
0 | 0.098103 | 0.047514
1 | 0.26727 | 0.12944
2 | 0.1909 | 0.092456
3 | 0.40886 | 0.19802
4 | 0.076835 | 0.037213
5 | 0.1801 | 0.087228
6 | 0.31558 | 0.15284
7 | 0.22612 | 0.10952
8 | 0.39155 | 0.18964
9 | 0.15537 | 0.075249
10 | 0.19575 | 0.094806
11 | 0.22699 | 0.10994
12 | 0.08576 | 0.041536
13 | 0.082165 | 0.039795
14 | 0.20275 | 0.098199
15 | 0.10537 | 0.051031
16 | 0.13579 | 0.065765
17 | 0.29261 | 0.14172
18 | 0.39788 | 0.1927
19 | 0.32702 | 0.15838
20 | 0.12841 | 0.062191
21 | 0.36947 | 0.17894
22 | 0.21744 | 0.10531
23 | 0.33289 | 0.16123
24 | 0.13616 | 0.065944
25 | 0.13489 | 0.065332
26 | 0.14448 | 0.069975
27 | 0.40615 | 0.19671
28 | 0.42404 | 0.20537
29 | 0.21742 | 0.1053

## dtypes
| element | column | dtype
0 | bus | name | object
1 | bus | vn_kv | float64
2 | bus | type | object
3 | bus | zone | object
4 | bus | in_service | bool
5 | load | name | object
6 | load | bus | uint32
7 | load | p_mw | float64
8 | load | q_mvar | float64
9 | load | const_z_percent | float64
10 | load | const_i_percent | float64
11 | load | sn_mva | float64
12 | load | scaling | float64
13 | load | in_service | bool
14 | load | type | object
15 | ext_grid | name | object
16 | ext_grid | bus | uint32
17 | ext_grid | vm_pu | float64
18 | ext_grid | va_degree | float64
19 | ext_grid | slack_weight | float64
20 | ext_grid | in_service | bool
21 | line | name | object
22 | line | std_type | object
23 | line | from_bus | uint32
24 | line | to_bus | uint32
25 | line | length_km | float64
26 | line | r_ohm_per_km | float64
27 | line | x_ohm_per_km | float64
28 | line | c_nf_per_km | float64
29 | line | g_us_per_km | float64
30 | line | max_i_ka | float64
31 | line | df | float64
32 | line | parallel | uint32
33 | line | type | object
34 | line | in_service | bool
35 | trafo | name | object
36 | trafo | std_type | object
37 | trafo | hv_bus | uint32
38 | trafo | lv_bus | uint32
39 | trafo | sn_mva | float64
40 | trafo | vn_hv_kv | float64
41 | trafo | vn_lv_kv | float64
42 | trafo | vk_percent | float64
43 | trafo | vkr_percent | float64
44 | trafo | pfe_kw | float64
45 | trafo | i0_percent | float64
46 | trafo | shift_degree | float64
47 | trafo | tap_side | object
48 | trafo | tap_neutral | int32
49 | trafo | tap_min | int32
50 | trafo | tap_max | int32
51 | trafo | tap_step_percent | float64
52 | trafo | tap_step_degree | float64
53 | trafo | tap_pos | int32
54 | trafo | tap_phase_shifter | bool
55 | trafo | parallel | uint32
56 | trafo | df | float64
57 | trafo | in_service | bool
58 | bus_geodata | x | float64
59 | bus_geodata | y | float64
60 | bus_geodata | coords | object
61 | res_bus | vm_pu | float64
62 | res_bus | va_degree | float64
63 | res_bus | p_mw | float64
64 | res_bus | q_mvar | float64
65 | res_line | p_from_mw | float64
66 | res_line | q_from_mvar | float64
67 | res_line | p_to_mw | float64
68 | res_line | q_to_mvar | float64
69 | res_line | pl_mw | float64
70 | res_line | ql_mvar | float64
71 | res_line | i_from_ka | float64
72 | res_line | i_to_ka | float64
73 | res_line | i_ka | float64
74 | res_line | vm_from_pu | float64
75 | res_line | va_from_degree | float64
76 | res_line | vm_to_pu | float64
77 | res_line | va_to_degree | float64
78 | res_line | loading_percent | float64
79 | res_trafo | p_hv_mw | float64
80 | res_trafo | q_hv_mvar | float64
81 | res_trafo | p_lv_mw | float64
82 | res_trafo | q_lv_mvar | float64
83 | res_trafo | pl_mw | float64
84 | res_trafo | ql_mvar | float64
85 | res_trafo | i_hv_ka | float64
86 | res_trafo | i_lv_ka | float64
87 | res_trafo | vm_hv_pu | float64
88 | res_trafo | va_hv_degree | float64
89 | res_trafo | vm_lv_pu | float64
90 | res_trafo | va_lv_degree | float64
91 | res_trafo | loading_percent | float64
92 | res_ext_grid | p_mw | float64
93 | res_ext_grid | q_mvar | float64
94 | res_load | p_mw | float64
95 | res_load | q_mvar | float64

## parameters
| version | format_version | converged | OPF_converged | name | f_hz | sn_mva
0 | 2.14.6 | 2.14.0 | TRUE | FALSE |  | 50 | 1