## bus
| name | vn_kv | type | zone | in_service
0 | bus_MV_409_1_node_158 | 20 | n |  | TRUE
1 | bus_MV_409_1_node_157 | 20 | n |  | TRUE
2 | bus_MV_409_1_node_159 | 20 | n |  | TRUE
3 | bus_MV_409_1_node_138 | 20 | n |  | TRUE
4 | bus_MV_409_1_node_139 | 20 | n |  | TRUE
5 | bus_MV_409_1_node_140 | 20 | n |  | TRUE
6 | bus_MV_409_1_node_219 | 20 | n |  | TRUE
7 | bus_MV_409_1_node_155 | 20 | n |  | TRUE
8 | bus_MV_409_1_node_154 | 20 | n |  | TRUE
9 | bus_MV_409_1_node_156 | 20 | n |  | TRUE
10 | bus_MV_409_1_node_209 | 20 | n |  | TRUE
11 | bus_MV_409_1_node_160 | 20 | n |  | TRUE
12 | bus_MV_409_1_node_153 | 20 | n |  | TRUE
13 | bus_MV_409_1_node_27 | 20 | n |  | TRUE
14 | bus_MV_409_1_node_28 | 20 | n |  | TRUE
15 | bus_MV_409_1_node_29 | 20 | n |  | TRUE
16 | bus_MV_409_1_node_30 | 20 | n |  | TRUE
17 | bus_MV_409_1_node_224 | 20 | n |  | TRUE
18 | bus_MV_409_1_node_31 | 20 | n |  | TRUE
19 | bus_MV_409_1_node_43 | 20 | n |  | TRUE
20 | bus_MV_409_1_node_68 | 20 | n |  | TRUE
21 | bus_MV_409_1_node_32 | 20 | n |  | TRUE
22 | bus_MV_409_1_node_33 | 20 | n |  | TRUE
23 | bus_MV_409_1_node_38 | 20 | n |  | TRUE
24 | bus_MV_409_1_node_34 | 20 | n |  | TRUE
25 | bus_MV_409_1_node_37 | 20 | n |  | TRUE
26 | bus_MV_409_1_node_67 | 20 | n |  | TRUE
27 | bus_MV_409_1_node_50 | 20 | n |  | TRUE
28 | bus_MV_409_1_node_41 | 20 | n |  | TRUE
29 | bus_MV_409_1_node_35 | 20 | n |  | TRUE
30 | bus_MV_409_1_node_36 | 20 | n |  | TRUE
31 | bus_MV_409_1_node_39 | 20 | n |  | TRUE
32 | bus_MV_409_1_node_163 | 20 | n |  | TRUE
33 | bus_MV_409_1_node_40 | 20 | n |  | TRUE
34 | bus_MV_409_1_node_45 | 20 | n |  | TRUE
35 | bus_MV_409_1_node_42 | 20 | n |  | TRUE
36 | bus_MV_409_1_node_215 | 20 | n |  | TRUE
37 | bus_MV_409_1_node_46 | 20 | n |  | TRUE
38 | bus_MV_409_1_node_47 | 20 | n |  | TRUE
39 | bus_MV_409_1_node_48 | 20 | n |  | TRUE
40 | bus_MV_409_1_node_49 | 20 | n |  | TRUE
41 | bus_MV_409_1_node_58 | 20 | n |  | TRUE
42 | bus_MV_409_1_node_51 | 20 | n |  | TRUE
43 | bus_MV_409_1_node_53 | 20 | n |  | TRUE
44 | bus_MV_409_1_node_57 | 20 | n |  | TRUE
45 | bus_MV_409_1_node_225 | 20 | n |  | TRUE
46 | bus_MV_409_1_node_223 | 20 | n |  | TRUE
47 | bus_MV_409_1_node_52 | 20 | n |  | TRUE
48 | bus_MV_409_1_node_61 | 20 | n |  | TRUE
49 | bus_MV_409_1_node_64 | 20 | n |  | TRUE
50 | bus_MV_409_1_node_54 | 20 | n |  | TRUE
51 | bus_MV_409_1_node_55 | 20 | n |  | TRUE
52 | bus_MV_409_1_node_190 | 20 | n |  | TRUE
53 | bus_MV_409_1_node_56 | 20 | n |  | TRUE
54 | bus_MV_409_1_node_63 | 20 | n |  | TRUE
55 | bus_MV_409_1_node_66 | 20 | n |  | TRUE
56 | bus_MV_409_1_node_211 | 20 | n |  | TRUE
57 | bus_MV_409_1_node_165 | 20 | n |  | TRUE
58 | bus_MV_409_1_node_164 | 20 | n |  | TRUE
59 | bus_MV_409_1_node_167 | 20 | n |  | TRUE
60 | bus_MV_409_1_node_200 | 20 | n |  | TRUE
61 | bus_MV_409_1_node_203 | 20 | n |  | TRUE
62 | bus_MV_409_1_node_212 | 20 | n |  | TRUE
63 | bus_MV_409_1_node_210 | 20 | n |  | TRUE
64 | bus_MV_409_1_node_213 | 20 | n |  | TRUE
65 | bus_MV_409_1_node_216 | 20 | n |  | TRUE
66 | bus_HV_409_1_node_54 | 110 | n |  | TRUE

## load
| name | bus | p_mw | q_mvar | const_z_percent | const_i_percent | sn_mva | scaling | in_service | type
0 | MV_409_1_load_157 | 1 | 0.15857 | 0.076798 | 0 | 0 |  | 1 | TRUE | wye
1 | MV_409_1_load_138 | 3 | 0.053408 | 0.025867 | 0 | 0 |  | 1 | TRUE | wye
2 | MV_409_1_load_219 | 6 | 0.12964 | 0.062788 | 0 | 0 |  | 1 | TRUE | wye
3 | MV_409_1_load_209 | 10 | 0.13877 | 0.067211 | 0 | 0 |  | 1 | TRUE | wye
4 | MV_409_1_load_160 | 11 | 0.084058 | 0.040711 | 0 | 0 |  | 1 | TRUE | wye
5 | MV_409_1_load_153 | 12 | 0.1326 | 0.064223 | 0 | 0 |  | 1 | TRUE | wye
6 | MV_409_1_load_27 | 13 | 0.073288 | 0.035495 | 0 | 0 |  | 1 | TRUE | wye
7 | MV_409_1_load_224 | 17 | 1.3107 | 0.63478 | 0 | 0 |  | 1 | TRUE | wye
8 | MV_409_1_load_31 | 18 | 0.10065 | 0.048749 | 0 | 0 |  | 1 | TRUE | wye
9 | MV_409_1_load_68 | 20 | 0.1221 | 0.059135 | 0 | 0 |  | 1 | TRUE | wye
10 | MV_409_1_load_37 | 25 | 0.10116 | 0.048992 | 0 | 0 |  | 1 | TRUE | wye
11 | MV_409_1_load_67 | 26 | 0.1048 | 0.050757 | 0 | 0 |  | 1 | TRUE | wye
12 | MV_409_1_load_41 | 28 | 0.14001 | 0.067808 | 0 | 0 |  | 1 | TRUE | wye
13 | MV_409_1_load_35 | 29 | 0.086555 | 0.04192 | 0 | 0 |  | 1 | TRUE | wye
14 | MV_409_1_load_36 | 30 | 0.12394 | 0.060028 | 0 | 0 |  | 1 | TRUE | wye
15 | MV_409_1_load_39 | 31 | 0.14057 | 0.068082 | 0 | 0 |  | 1 | TRUE | wye
16 | MV_409_1_load_163 | 32 | 0.12277 | 0.059459 | 0 | 0 |  | 1 | TRUE | wye
17 | MV_409_1_load_45 | 34 | 0.11784 | 0.057072 | 0 | 0 |  | 1 | TRUE | wye
18 | MV_409_1_load_42 | 35 | 0.11668 | 0.056509 | 0 | 0 |  | 1 | TRUE | wye
19 | MV_409_1_load_46 | 37 | 0.098938 | 0.047918 | 0 | 0 |  | 1 | TRUE | wye
20 | MV_409_1_load_58 | 41 | 0.1463 | 0.070857 | 0 | 0 |  | 1 | TRUE | wye
21 | MV_409_1_load_57 | 44 | 0.16397 | 0.079415 | 0 | 0 |  | 1 | TRUE | wye
22 | MV_409_1_load_225 | 45 | 0.15852 | 0.076776 | 0 | 0 |  | 1 | TRUE | wye
23 | MV_409_1_load_223 | 46 | 0.075202 | 0.036422 | 0 | 0 |  | 1 | TRUE | wye
24 | MV_409_1_load_61 | 48 | 0.15896 | 0.076987 | 0 | 0 |  | 1 | TRUE | wye
25 | MV_409_1_load_64 | 49 | 0.078755 | 0.038143 | 0 | 0 |  | 1 | TRUE | wye
26 | MV_409_1_load_54 | 50 | 0.055791 | 0.027021 | 0 | 0 |  | 1 | TRUE | wye
27 | MV_409_1_load_190 | 52 | 0.11251 | 0.054489 | 0 | 0 |  | 1 | TRUE | wye
28 | MV_409_1_load_211 | 56 | 0.11821 | 0.057249 | 0 | 0 |  | 1 | TRUE | wye
29 | MV_409_1_load_164 | 58 | 0.13447 | 0.065129 | 0 | 0 |  | 1 | TRUE | wye
30 | MV_409_1_load_167 | 59 | 0.29291 | 0.14186 | 0 | 0 |  | 1 | TRUE | wye
31 | MV_409_1_load_213 | 64 | 0.086772 | 0.042026 | 0 | 0 |  | 1 | TRUE | wye
32 | MV_409_1_load_216 | 65 | 0.074162 | 0.035918 | 0 | 0 |  | 1 | TRUE | wye

## ext_grid
| name | bus | vm_pu | va_degree | slack_weight | in_service
0 |  | 50 | 1 | 0 | 1 | TRUE

## line
| name | std_type | from_bus | to_bus | length_km | r_ohm_per_km | x_ohm_per_km | c_nf_per_km | g_us_per_km | max_i_ka | df | parallel | type | in_service
0 | MV_409_1_line_0 |  | 0 | 1 | 0.064489 | 0.445 | 0.132 | 190 | 0 | 0.22 | 1 | 1 | cs | TRUE
1 | MV_409_1_line_1 |  | 0 | 2 | 0.42756 | 0.445 | 0.132 | 190 | 0 | 0.22 | 1 | 1 | cs | TRUE
2 | MV_409_1_line_2 |  | 2 | 56 | 0.21681 | 0.2376 | 0.344 | 10.3 | 0 | 0.41 | 1 | 1 | ol | TRUE
3 | MV_409_1_line_3 |  | 2 | 32 | 1.1435 | 0.2376 | 0.344 | 10.3 | 0 | 0.41 | 1 | 1 | ol | TRUE
4 | MV_409_1_line_4 |  | 3 | 4 | 0.10506 | 0.445 | 0.132 | 190 | 0 | 0.22 | 1 | 1 | cs | TRUE
5 | MV_409_1_line_5 |  | 4 | 5 | 0.16195 | 0.445 | 0.132 | 190 | 0 | 0.22 | 1 | 1 | cs | TRUE
6 | MV_409_1_line_6 |  | 5 | 6 | 0.062517 | 0.5939 | 0.372 | 9.5 | 0 | 0.21 | 1 | 1 | ol | TRUE
7 | MV_409_1_line_7 |  | 6 | 60 | 0.1287 | 0.5939 | 0.372 | 9.5 | 0 | 0.21 | 1 | 1 | ol | TRUE
8 | MV_409_1_line_8 |  | 7 | 8 | 0.73409 | 0.445 | 0.132 | 190 | 0 | 0.22 | 1 | 1 | cs | TRUE
9 | MV_409_1_line_9 |  | 7 | 9 | 0.20285 | 0.445 | 0.132 | 190 | 0 | 0.22 | 1 | 1 | cs | TRUE
10 | MV_409_1_line_10 |  | 7 | 10 | 0.088251 | 0.5939 | 0.372 | 9.5 | 0 | 0.21 | 1 | 1 | ol | TRUE
11 | MV_409_1_line_11 |  | 8 | 12 | 0.20417 | 0.5939 | 0.372 | 9.5 | 0 | 0.21 | 1 | 1 | ol | TRUE
12 | MV_409_1_line_12 |  | 9 | 11 | 0.1373 | 0.445 | 0.132 | 190 | 0 | 0.22 | 1 | 1 | cs | TRUE
13 | MV_409_1_line_13 |  | 10 | 63 | 0.0026 | 0.445 | 0.132 | 190 | 0 | 0.22 | 1 | 1 | cs | TRUE
14 | MV_409_1_line_14 |  | 13 | 14 | 0.050775 | 0.445 | 0.132 | 190 | 0 | 0.22 | 1 | 1 | cs | TRUE
15 | MV_409_1_line_15 |  | 13 | 15 | 0.063806 | 0.445 | 0.132 | 190 | 0 | 0.22 | 1 | 1 | cs | TRUE
16 | MV_409_1_line_16 |  | 14 | 16 | 0.57496 | 0.122 | 0.112 | 304 | 0 | 0.421 | 1 | 1 | cs | TRUE
17 | MV_409_1_line_17 |  | 14 | 17 | 0.19764 | 0.2376 | 0.344 | 10.3 | 0 | 0.41 | 1 | 1 | ol | TRUE
18 | MV_409_1_line_18 |  | 15 | 18 | 0.10273 | 0.445 | 0.132 | 190 | 0 | 0.22 | 1 | 1 | cs | TRUE
19 | MV_409_1_line_19 |  | 16 | 19 | 0.070522 | 0.445 | 0.132 | 190 | 0 | 0.22 | 1 | 1 | cs | TRUE
20 | MV_409_1_line_20 |  | 16 | 20 | 0.07272 | 0.2376 | 0.344 | 10.3 | 0 | 0.41 | 1 | 1 | ol | TRUE
21 | MV_409_1_line_21 |  | 17 | 55 | 0.067677 | 0.122 | 0.112 | 304 | 0 | 0.421 | 1 | 1 | cs | TRUE
22 | MV_409_1_line_22 |  | 19 | 35 | 0.017432 | 0.445 | 0.132 | 190 | 0 | 0.22 | 1 | 1 | cs | TRUE
23 | MV_409_1_line_23 |  | 20 | 27 | 0.23365 | 0.2376 | 0.344 | 10.3 | 0 | 0.41 | 1 | 1 | ol | TRUE
24 | MV_409_1_line_24 |  | 21 | 22 | 0.29298 | 0.122 | 0.112 | 304 | 0 | 0.421 | 1 | 1 | cs | TRUE
25 | MV_409_1_line_25 |  | 21 | 23 | 0.42691 | 0.122 | 0.112 | 304 | 0 | 0.421 | 1 | 1 | cs | TRUE
26 | MV_409_1_line_26 |  | 21 | 24 | 0.45464 | 0.445 | 0.132 | 190 | 0 | 0.22 | 1 | 1 | cs | TRUE
27 | MV_409_1_line_27 |  | 21 | 25 | 0.032525 | 0.5939 | 0.372 | 9.5 | 0 | 0.21 | 1 | 1 | ol | TRUE
28 | MV_409_1_line_28 |  | 22 | 26 | 0.089045 | 0.5939 | 0.372 | 9.5 | 0 | 0.21 | 1 | 1 | ol | TRUE
29 | MV_409_1_line_29 |  | 22 | 27 | 0.41343 | 0.2376 | 0.344 | 10.3 | 0 | 0.41 | 1 | 1 | ol | TRUE
30 | MV_409_1_line_30 |  | 23 | 33 | 0.43641 | 0.445 | 0.132 | 190 | 0 | 0.22 | 1 | 1 | cs | TRUE
31 | MV_409_1_line_31 |  | 23 | 31 | 0.045305 | 0.2376 | 0.344 | 10.3 | 0 | 0.41 | 1 | 1 | ol | TRUE
32 | MV_409_1_line_32 |  | 24 | 28 | 0.027628 | 0.445 | 0.132 | 190 | 0 | 0.22 | 1 | 1 | cs | TRUE
33 | MV_409_1_line_33 |  | 27 | 45 | 0.071035 | 0.5939 | 0.372 | 9.5 | 0 | 0.21 | 1 | 1 | ol | TRUE
34 | MV_409_1_line_34 |  | 29 | 30 | 1.0813 | 0.2376 | 0.344 | 10.3 | 0 | 0.41 | 1 | 1 | ol | TRUE
35 | MV_409_1_line_35 |  | 29 | 31 | 1.4236 | 0.2376 | 0.344 | 10.3 | 0 | 0.41 | 1 | 1 | ol | TRUE
36 | MV_409_1_line_36 |  | 30 | 32 | 1.826 | 0.2376 | 0.344 | 10.3 | 0 | 0.41 | 1 | 1 | ol | TRUE
37 | MV_409_1_line_37 |  | 33 | 34 | 0.018943 | 0.445 | 0.132 | 190 | 0 | 0.22 | 1 | 1 | cs | TRUE
38 | MV_409_1_line_38 |  | 34 | 36 | 0.772 | 0.5939 | 0.372 | 9.5 | 0 | 0.21 | 1 | 1 | ol | TRUE
39 | MV_409_1_line_39 |  | 36 | 65 | 0.017712 | 0.445 | 0.132 | 190 | 0 | 0.22 | 1 | 1 | cs | TRUE
40 | MV_409_1_line_40 |  | 37 | 38 | 0.024698 | 0.445 | 0.132 | 190 | 0 | 0.22 | 1 | 1 | cs | TRUE
41 | MV_409_1_line_41 |  | 38 | 39 | 0.15103 | 0.445 | 0.132 | 190 | 0 | 0.22 | 1 | 1 | cs | TRUE
42 | MV_409_1_line_42 |  | 38 | 40 | 0.40082 | 0.445 | 0.132 | 190 | 0 | 0.22 | 1 | 1 | cs | TRUE
43 | MV_409_1_line_43 |  | 39 | 41 | 0.26271 | 0.5939 | 0.372 | 9.5 | 0 | 0.21 | 1 | 1 | ol | TRUE
44 | MV_409_1_line_44 |  | 40 | 42 | 0.49246 | 0.445 | 0.132 | 190 | 0 | 0.22 | 1 | 1 | cs | TRUE
45 | MV_409_1_line_45 |  | 40 | 43 | 0.58952 | 0.445 | 0.132 | 190 | 0 | 0.22 | 1 | 1 | cs | TRUE
46 | MV_409_1_line_46 |  | 40 | 44 | 0.046238 | 0.5939 | 0.372 | 9.5 | 0 | 0.21 | 1 | 1 | ol | TRUE
47 | MV_409_1_line_47 |  | 42 | 46 | 0.054918 | 0.445 | 0.132 | 190 | 0 | 0.22 | 1 | 1 | cs | TRUE
48 | MV_409_1_line_48 |  | 43 | 49 | 0.12468 | 0.5939 | 0.372 | 9.5 | 0 | 0.21 | 1 | 1 | ol | TRUE
49 | MV_409_1_line_49 |  | 43 | 47 | 0.21046 | 0.445 | 0.132 | 190 | 0 | 0.22 | 1 | 1 | cs | TRUE
50 | MV_409_1_line_50 |  | 47 | 48 | 0.063439 | 0.445 | 0.132 | 190 | 0 | 0.22 | 1 | 1 | cs | TRUE
51 | MV_409_1_line_51 |  | 49 | 53 | 0.015583 | 0.445 | 0.132 | 190 | 0 | 0.22 | 1 | 1 | cs | TRUE
52 | MV_409_1_line_52 |  | 50 | 51 | 0.031745 | 0.445 | 0.132 | 190 | 0 | 0.22 | 1 | 1 | cs | TRUE
53 | MV_409_1_line_53 |  | 50 | 52 | 0.18472 | 0.2376 | 0.344 | 10.3 | 0 | 0.41 | 1 | 1 | ol | TRUE
54 | MV_409_1_line_54 |  | 51 | 53 | 0.20597 | 0.445 | 0.132 | 190 | 0 | 0.22 | 1 | 1 | cs | TRUE
55 | MV_409_1_line_55 |  | 52 | 54 | 0.078653 | 0.122 | 0.112 | 304 | 0 | 0.421 | 1 | 1 | cs | TRUE
56 | MV_409_1_line_56 |  | 54 | 55 | 0.40977 | 0.2376 | 0.344 | 10.3 | 0 | 0.41 | 1 | 1 | ol | TRUE
57 | MV_409_1_line_57 |  | 56 | 63 | 1.1791 | 0.2376 | 0.344 | 10.3 | 0 | 0.41 | 1 | 1 | ol | TRUE
58 | MV_409_1_line_58 |  | 57 | 58 | 0.058126 | 0.445 | 0.132 | 190 | 0 | 0.22 | 1 | 1 | cs | TRUE
59 | MV_409_1_line_59 |  | 57 | 59 | 0.080092 | 0.445 | 0.132 | 190 | 0 | 0.22 | 1 | 1 | cs | TRUE
60 | MV_409_1_line_60 |  | 57 | 60 | 1.2022 | 0.5939 | 0.372 | 9.5 | 0 | 0.21 | 1 | 1 | ol | TRUE
61 | MV_409_1_line_61 |  | 59 | 61 | 0.13843 | 0.445 | 0.132 | 190 | 0 | 0.22 | 1 | 1 | cs | TRUE
62 | MV_409_1_line_62 |  | 61 | 62 | 0.89437 | 0.306 | 0.35 | 10 | 0 | 0.35 | 1 | 1 | ol | TRUE
63 | MV_409_1_line_63 |  | 62 | 64 | 0.020593 | 0.445 | 0.132 | 190 | 0 | 0.22 | 1 | 1 | cs | TRUE
64 | MV_409_1_line_64 |  | 62 | 63 | 1.3364 | 0.2376 | 0.344 | 10.3 | 0 | 0.41 | 1 | 1 | ol | TRUE

## trafo
| name | std_type | hv_bus | lv_bus | sn_mva | vn_hv_kv | vn_lv_kv | vk_percent | vkr_percent | pfe_kw | i0_percent | shift_degree | tap_side | tap_neutral | tap_min | tap_max | tap_step_percent | tap_step_degree | tap_pos | tap_phase_shifter | parallel | df | in_service
0 | MV_409_1_trafo_54 | 25 MVA 110/20 kV | 66 | 50 | 25 | 110 | 20 | 12 | 0.41 | 14 | 0.07 | 150 | hv | 0 | -9 | 9 | 1.5 | 0 | 0 | FALSE | 1 | 1 | TRUE

## bus_geodata
| x | y | coords
0 | 2733844.3388 | 1269900.3555
1 | 2733906.216 | 1269919.1536
2 | 2733718.51 | 1270083.1705
3 | 2732490.1319 | 1268597.731
4 | 2732402.8164 | 1268628.5041
5 | 2732279.9634 | 1268528.2462
6 | 2732279.8885 | 1268465.7295
7 | 2732951.6193 | 1271128.9425
8 | 2732593.8743 | 1271704.7428
9 | 2733118.1145 | 1271244.5261
10 | 2732881.1173 | 1271075.8605
11 | 2733228.1758 | 1271326.8648
12 | 2732722.8969 | 1271862.9822
13 | 2734596.6388 | 1268525.2371
14 | 2734591.1187 | 1268474.763
15 | 2734603.5726 | 1268588.6559
16 | 2734432.7838 | 1268117.4944
17 | 2734396.9961 | 1268437.6202
18 | 2734525.7898 | 1268648.7978
19 | 2734502.7782 | 1268118.5326
20 | 2734412.8033 | 1268047.573
21 | 2735150.2744 | 1267925.5205
22 | 2734884.3644 | 1267870.0921
23 | 2735516.4464 | 1267815.6673
24 | 2734810.0037 | 1268128.3872
25 | 2735138.3397 | 1267955.7766
26 | 2734876.1266 | 1267958.7557
27 | 2734473.7437 | 1267822.0104
28 | 2734827.4684 | 1268149.7943
29 | 2736357.3504 | 1269016.7918
30 | 2735785.0439 | 1269934.2763
31 | 2735528.4556 | 1267859.3513
32 | 2734336.1352 | 1271045.4782
33 | 2735504.5479 | 1267615.5691
34 | 2735502.4951 | 1267596.7373
35 | 2734519.8192 | 1268122.4353
36 | 2734990.5847 | 1267018.8697
37 | 2733593.0229 | 1267585.9883
38 | 2733611.2556 | 1267570.5969
39 | 2733673.9189 | 1267471.642
40 | 2733965.2011 | 1267688.1216
41 | 2733719.7635 | 1267212.9662
42 | 2734119.9816 | 1267393.8293
43 | 2733784.6683 | 1267999.3732
44 | 2733945.6659 | 1267730.0299
45 | 2734542.1741 | 1267802.9497
46 | 2734171.1481 | 1267408.8939
47 | 2733981.9091 | 1268017.6704
48 | 2734010.9943 | 1268051.862
49 | 2733786.8733 | 1268124.0309
50 | 2733839.4194 | 1268351.6604
51 | 2733809.7416 | 1268343.5695
52 | 2733953.0828 | 1268206.048
53 | 2733790.9977 | 1268139.0609
54 | 2734031.6656 | 1268209.3707
55 | 2734341.8721 | 1268477.1045
56 | 2733501.9253 | 1270073.2068
57 | 2731750.1922 | 1269464.3659
58 | 2731703.355 | 1269496.7302
59 | 2731790.1947 | 1269533.7386
60 | 2732213.9929 | 1268355.1831
61 | 2731862.2911 | 1269651.912
62 | 2731661.4486 | 1270523.441
63 | 2732879.0223 | 1271074.3118
64 | 2731644.9601 | 1270535.8409
65 | 2734976.5619 | 1267007.9946
66 | 2733839.4194 | 1268351.6604

## line_std_types
| c_nf_per_km | r_ohm_per_km | x_ohm_per_km | max_i_ka | type | q_mm2 | alpha | voltage_rating
NAYY 4x50 SE | 210 | 0.642 | 0.083 | 0.142 | cs | 50 | 0.00403 | LV
NAYY 4x120 SE | 264 | 0.225 | 0.08 | 0.242 | cs | 120 | 0.00403 | LV
NAYY 4x150 SE | 261 | 0.208 | 0.08 | 0.27 | cs | 150 | 0.00403 | LV
NA2XS2Y 1x95 RM/25 12/20 kV | 216 | 0.313 | 0.132 | 0.252 | cs | 95 | 0.00403 | MV
NA2XS2Y 1x185 RM/25 12/20 kV | 273 | 0.161 | 0.117 | 0.362 | cs | 185 | 0.00403 | MV
NA2XS2Y 1x240 RM/25 12/20 kV | 304 | 0.122 | 0.112 | 0.421 | cs | 240 | 0.00403 | MV
NA2XS2Y 1x95 RM/25 6/10 kV | 315 | 0.313 | 0.123 | 0.249 | cs | 95 | 0.00403 | MV
NA2XS2Y 1x185 RM/25 6/10 kV | 406 | 0.161 | 0.11 | 0.358 | cs | 185 | 0.00403 | MV
NA2XS2Y 1x240 RM/25 6/10 kV | 456 | 0.122 | 0.105 | 0.416 | cs | 240 | 0.00403 | MV
NA2XS2Y 1x150 RM/25 12/20 kV | 250 | 0.206 | 0.116 | 0.319 | cs | 150 | 0.00403 | MV
NA2XS2Y 1x120 RM/25 12/20 kV | 230 | 0.253 | 0.119 | 0.283 | cs | 120 | 0.00403 | MV
NA2XS2Y 1x70 RM/25 12/20 kV | 190 | 0.443 | 0.132 | 0.22 | cs | 70 | 0.00403 | MV
NA2XS2Y 1x150 RM/25 6/10 kV | 360 | 0.206 | 0.11 | 0.315 | cs | 150 | 0.00403 | MV
NA2XS2Y 1x120 RM/25 6/10 kV | 340 | 0.253 | 0.113 | 0.28 | cs | 120 | 0.00403 | MV
NA2XS2Y 1x70 RM/25 6/10 kV | 280 | 0.443 | 0.123 | 0.217 | cs | 70 | 0.00403 | MV
N2XS(FL)2Y 1x120 RM/35 64/110 kV | 112 | 0.153 | 0.166 | 0.366 | cs | 120 | 0.00393 | HV
N2XS(FL)2Y 1x185 RM/35 64/110 kV | 125 | 0.099 | 0.156 | 0.457 | cs | 185 | 0.00393 | HV
N2XS(FL)2Y 1x240 RM/35 64/110 kV | 135 | 0.075 | 0.149 | 0.526 | cs | 240 | 0.00393 | HV
N2XS(FL)2Y 1x300 RM/35 64/110 kV | 144 | 0.06 | 0.144 | 0.588 | cs | 300 | 0.00393 | HV
15-AL1/3-ST1A 0.4 | 11 | 1.8769 | 0.35 | 0.105 | ol | 16 | 0.00403 | LV
24-AL1/4-ST1A 0.4 | 11.25 | 1.2012 | 0.335 | 0.14 | ol | 24 | 0.00403 | LV
48-AL1/8-ST1A 0.4 | 12.2 | 0.5939 | 0.3 | 0.21 | ol | 48 | 0.00403 | LV
94-AL1/15-ST1A 0.4 | 13.2 | 0.306 | 0.29 | 0.35 | ol | 94 | 0.00403 | LV
34-AL1/6-ST1A 10.0 | 9.7 | 0.8342 | 0.36 | 0.17 | ol | 34 | 0.00403 | MV
48-AL1/8-ST1A 10.0 | 10.1 | 0.5939 | 0.35 | 0.21 | ol | 48 | 0.00403 | MV
70-AL1/11-ST1A 10.0 | 10.4 | 0.4132 | 0.339 | 0.29 | ol | 70 | 0.00403 | MV
94-AL1/15-ST1A 10.0 | 10.75 | 0.306 | 0.33 | 0.35 | ol | 94 | 0.00403 | MV
122-AL1/20-ST1A 10.0 | 11.1 | 0.2376 | 0.323 | 0.41 | ol | 122 | 0.00403 | MV
149-AL1/24-ST1A 10.0 | 11.25 | 0.194 | 0.315 | 0.47 | ol | 149 | 0.00403 | MV
34-AL1/6-ST1A 20.0 | 9.15 | 0.8342 | 0.382 | 0.17 | ol | 34 | 0.00403 | MV
48-AL1/8-ST1A 20.0 | 9.5 | 0.5939 | 0.372 | 0.21 | ol | 48 | 0.00403 | MV
70-AL1/11-ST1A 20.0 | 9.7 | 0.4132 | 0.36 | 0.29 | ol | 70 | 0.00403 | MV
94-AL1/15-ST1A 20.0 | 10 | 0.306 | 0.35 | 0.35 | ol | 94 | 0.00403 | MV
122-AL1/20-ST1A 20.0 | 10.3 | 0.2376 | 0.344 | 0.41 | ol | 122 | 0.00403 | MV
149-AL1/24-ST1A 20.0 | 10.5 | 0.194 | 0.337 | 0.47 | ol | 149 | 0.00403 | MV
184-AL1/30-ST1A 20.0 | 10.75 | 0.1571 | 0.33 | 0.535 | ol | 184 | 0.00403 | MV
243-AL1/39-ST1A 20.0 | 11 | 0.1188 | 0.32 | 0.645 | ol | 243 | 0.00403 | MV
48-AL1/8-ST1A 110.0 | 8 | 0.5939 | 0.46 | 0.21 | ol | 48 | 0.00403 | HV
70-AL1/11-ST1A 110.0 | 8.4 | 0.4132 | 0.45 | 0.29 | ol | 70 | 0.00403 | HV
94-AL1/15-ST1A 110.0 | 8.65 | 0.306 | 0.44 | 0.35 | ol | 94 | 0.00403 | HV
122-AL1/20-ST1A 110.0 | 8.5 | 0.2376 | 0.43 | 0.41 | ol | 122 | 0.00403 | HV
149-AL1/24-ST1A 110.0 | 8.75 | 0.194 | 0.41 | 0.47 | ol | 149 | 0.00403 | HV
184-AL1/30-ST1A 110.0 | 8.8 | 0.1571 | 0.4 | 0.535 | ol | 184 | 0.00403 | HV
243-AL1/39-ST1A 110.0 | 9 | 0.1188 | 0.39 | 0.645 | ol | 243 | 0.00403 | HV
305-AL1/39-ST1A 110.0 | 9.2 | 0.0949 | 0.38 | 0.74 | ol | 305 | 0.00403 | HV
490-AL1/64-ST1A 110.0 | 9.75 | 0.059 | 0.37 | 0.96 | ol | 490 | 0.00403 | HV
679-AL1/86-ST1A 110.0 | 9.95 | 0.042 | 0.36 | 1.15 | ol | 679 | 0.00403 | HV
490-AL1/64-ST1A 220.0 | 10 | 0.059 | 0.285 | 0.96 | ol | 490 | 0.00403 | HV
679-AL1/86-ST1A 220.0 | 11.7 | 0.042 | 0.275 | 1.15 | ol | 679 | 0.00403 | HV
490-AL1/64-ST1A 380.0 | 11 | 0.059 | 0.253 | 0.96 | ol | 490 | 0.00403 | HV
679-AL1/86-ST1A 380.0 | 14.6 | 0.042 | 0.25 | 1.15 | ol | 679 | 0.00403 | HV

## trafo_std_types
| i0_percent | pfe_kw | vkr_percent | sn_mva | vn_lv_kv | vn_hv_kv | vk_percent | shift_degree | vector_group | tap_side | tap_neutral | tap_min | tap_max | tap_step_degree | tap_step_percent | tap_phase_shifter
160 MVA 380/110 kV | 0.06 | 60 | 0.25 | 160 | 110 | 380 | 12.2 | 0 | Yy0 | hv | 0 | -9 | 9 | 0 | 1.5 | FALSE
100 MVA 220/110 kV | 0.06 | 55 | 0.26 | 100 | 110 | 220 | 12 | 0 | Yy0 | hv | 0 | -9 | 9 | 0 | 1.5 | FALSE
63 MVA 110/20 kV | 0.04 | 22 | 0.32 | 63 | 20 | 110 | 18 | 150 | YNd5 | hv | 0 | -9 | 9 | 0 | 1.5 | FALSE
40 MVA 110/20 kV | 0.05 | 18 | 0.34 | 40 | 20 | 110 | 16.2 | 150 | YNd5 | hv | 0 | -9 | 9 | 0 | 1.5 | FALSE
25 MVA 110/20 kV | 0.07 | 14 | 0.41 | 25 | 20 | 110 | 12 | 150 | YNd5 | hv | 0 | -9 | 9 | 0 | 1.5 | FALSE
63 MVA 110/10 kV | 0.04 | 22 | 0.32 | 63 | 10 | 110 | 18 | 150 | YNd5 | hv | 0 | -9 | 9 | 0 | 1.5 | FALSE
40 MVA 110/10 kV | 0.05 | 18 | 0.34 | 40 | 10 | 110 | 16.2 | 150 | YNd5 | hv | 0 | -9 | 9 | 0 | 1.5 | FALSE
25 MVA 110/10 kV | 0.07 | 14 | 0.41 | 25 | 10 | 110 | 12 | 150 | YNd5 | hv | 0 | -9 | 9 | 0 | 1.5 | FALSE
0.25 MVA 20/0.4 kV | 0.32 | 0.8 | 1.44 | 0.25 | 0.4 | 20 | 6 | 150 | Yzn5 | hv | 0 | -2 | 2 | 0 | 2.5 | FALSE
0.4 MVA 20/0.4 kV | 0.3375 | 1.35 | 1.425 | 0.4 | 0.4 | 20 | 6 | 150 | Dyn5 | hv | 0 | -2 | 2 | 0 | 2.5 | FALSE
0.63 MVA 20/0.4 kV | 0.2619 | 1.65 | 1.206 | 0.63 | 0.4 | 20 | 6 | 150 | Dyn5 | hv | 0 | -2 | 2 | 0 | 2.5 | FALSE
0.25 MVA 10/0.4 kV | 0.24 | 0.6 | 1.2 | 0.25 | 0.4 | 10 | 4 | 150 | Dyn5 | hv | 0 | -2 | 2 | 0 | 2.5 | FALSE
0.4 MVA 10/0.4 kV | 0.2375 | 0.95 | 1.325 | 0.4 | 0.4 | 10 | 4 | 150 | Dyn5 | hv | 0 | -2 | 2 | 0 | 2.5 | FALSE
0.63 MVA 10/0.4 kV | 0.1873 | 1.18 | 1.0794 | 0.63 | 0.4 | 10 | 4 | 150 | Dyn5 | hv | 0 | -2 | 2 | 0 | 2.5 | FALSE

## trafo3w_std_types
| sn_hv_mva | sn_mv_mva | sn_lv_mva | vn_hv_kv | vn_mv_kv | vn_lv_kv | vk_hv_percent | vk_mv_percent | vk_lv_percent | vkr_hv_percent | vkr_mv_percent | vkr_lv_percent | pfe_kw | i0_percent | shift_mv_degree | shift_lv_degree | vector_group | tap_side | tap_neutral | tap_min | tap_max | tap_step_percent
63/25/38 MVA 110/20/10 kV | 63 | 25 | 38 | 110 | 20 | 10 | 10.4 | 10.4 | 10.4 | 0.28 | 0.32 | 0.35 | 35 | 0.89 | 0 | 0 | YN0yn0yn0 | hv | 0 | -10 | 10 | 1.2
63/25/38 MVA 110/10/10 kV | 63 | 25 | 38 | 110 | 10 | 10 | 10.4 | 10.4 | 10.4 | 0.28 | 0.32 | 0.35 | 35 | 0.89 | 0 | 0 | YN0yn0yn0 | hv | 0 | -10 | 10 | 1.2

## fuse_std_types
| fuse_type | i_rated_a | t_avg | t_min | t_total | x_avg | x_min | x_total
HV 100A | HV 100A | 100 | 0 | [10.0, 3.64, 0.854, 0.281, 0.1, 0.0531, 0.022, 0.01] | [10.0, 4.267, 1.21, 0.403, 0.1, 0.058, 0.022, 0.01] | 0 | [300.0, 350.0, 450.0, 550.0, 700.0, 850.0, 1200.0, 1752.0] | [600.0, 700.0, 900.0, 1150.0, 1665.0, 2000.0, 3000.0, 4313.0]
HV 10A | HV 10A | 10 | 0 | [10.0, 1675.0, 0.344, 0.156, 0.1, 0.0417, 0.0171, 0.01] | [10.0, 1.3, 0.3, 0.155, 0.1, 0.0555, 0.023, 0.01] | 0 | [30.0, 32.0, 35.0, 37.0, 39.0, 50.0, 70.0, 88.0] | [60.0, 70.0, 80.0, 87.0, 94.0, 110.0, 150.0, 216.0]
HV 125A | HV 125A | 125 | 0 | [10.0, 1.82, 0.344, 0.1, 0.0467, 0.0269, 0.01] | [10.0, 2.478, 0.426, 0.1, 0.0427, 0.0211, 0.01] | 0 | [375.0, 500.0, 700.0, 925.0, 1200.0, 1500.0, 2341.0] | [750.0, 1000.0, 1500.0, 2200.0, 3000.0, 4000.0, 5765.0]
HV 160A | HV 160A | 160 | 0 | [10.0, 4.15, 1.03, 0.198, 0.1, 0.051, 0.0172, 0.01] | [10.0, 2.3, 0.734, 0.274, 0.1, 0.046, 0.0177, 0.01] | 0 | [480.0, 550.0, 700.0, 1000.0, 1260.0, 1600.0, 2500.0, 3227.0] | [960.0, 1300.0, 1700.0, 2200.0, 2996.0, 4000.0, 6000.0, 7946.0]
HV 16A | HV 16A | 16 | 0 | [10.0, 0.352, 0.164, 0.1, 0.0649, 0.0342, 0.01] | [10.0, 2.34, 0.722, 0.181, 0.1, 0.055, 0.0296, 0.01] | 0 | [48.0, 60.0, 65.0, 71.0, 80.0, 100.0, 162.0] | [96.0, 110.0, 125.0, 150.0, 168.0, 200.0, 250.0, 398.0]
HV 200A | HV 200A | 200 | 0 | [10.0, 4.267, 1.21, 0.403, 0.1, 0.058, 0.022, 0.01] | [10.0, 3.73, 1.654, 0.328, 0.1, 0.0531, 0.019, 0.01] | 0 | [600.0, 700.0, 900.0, 1150.0, 1665.0, 2000.0, 3000.0, 4313.0] | [1200.0, 1500.0, 1800.0, 2700.0, 3960.0, 5000.0, 7500.0, 10620.0]
HV 20A | HV 20A | 20 | 0 | [10.0, 1.3, 0.3, 0.155, 0.1, 0.0555, 0.023, 0.01] | [10.0, 1.3, 0.161, 0.1, 0.0611, 0.0399, 0.0141, 0.01] | 0 | [60.0, 70.0, 80.0, 87.0, 94.0, 110.0, 150.0, 216.0] | [120.0, 150.0, 200.0, 223.0, 260.0, 300.0, 450.0, 532.0]
HV 25A | HV 25A | 25 | 0 | [10.0, 2.512, 0.833, 0.299, 0.1, 0.0372, 0.0223, 0.01] | [10.0, 3.125, 0.597, 0.198, 0.1, 0.0378, 0.022, 0.01] | 0 | [75.0, 82.0, 90.0, 100.0, 124.0, 170.0, 200.0, 289.0] | [150.0, 170.0, 210.0, 250.0, 294.0, 400.0, 500.0, 711.0]
HV 31.5A | HV 31.5A | 31.5 | 0 | [10.0, 2.34, 0.722, 0.181, 0.1, 0.055, 0.0296, 0.01] | [10.0, 2.84, 0.368, 0.164, 0.1, 0.0621, 0.0378, 0.0195, 0.01] | 0 | [95.0, 110.0, 125.0, 150.0, 165.0, 200.0, 250.0, 390.0] | [189.0, 220.0, 300.0, 350.0, 393.0, 450.0, 530.0, 700.0, 960.0]
HV 40A | HV 40A | 40 | 0 | [10.0, 1.3, 0.161, 0.1, 0.0611, 0.0399, 0.0141, 0.01] | [10.0, 2.05, 0.369, 0.198, 0.1, 0.051, 0.0298, 0.01] | 0 | [120.0, 150.0, 200.0, 223.0, 260.0, 300.0, 450.0, 532.0] | [240.0, 300.0, 400.0, 450.0, 530.0, 650.0, 800.0, 1311.0]
HV 50A | HV 50A | 50 | 0 | [10.0, 3.215, 0.597, 0.198, 0.1, 0.0378, 0.022, 0.01] | [10.0, 3.64, 0.854, 0.281, 0.1, 0.0531, 0.022, 0.01] | 0 | [150.0, 170.0, 210.0, 250.0, 294.0, 400.0, 500.0, 711.0] | [300.0, 350.0, 450.0, 550.0, 700.0, 850.0, 1200.0, 1752.0]
HV 6.3A | HV 6.3A | 6.3 | 0 | [10.0, 1.39, 0.344, 0.168, 0.1, 0.056, 0.0263, 0.01] | [10.0, 1.711, 0.516, 0.198, 0.1, 0.0634, 0.0303, 0.01] | 0 | [19.0, 19.5, 20.4, 20.8, 22.0, 25.0, 32.0, 48.0] | [38.0, 40.0, 43.0, 48.0, 53.0, 60.0, 75.0, 118.0]
HV 63A | HV 63A | 63 | 0 | [10.0, 2.84, 0.368, 0.164, 0.1, 0.0621, 0.0378, 0.0195, 0.01] | [10.0, 1.82, 0.344, 0.1, 0.0467, 0.0269, 0.01] | 0 | [189.0, 220.0, 300.0, 350.0, 393.0, 450.0, 530.0, 700.0, 961.0] | [378.0, 500.0, 700.0, 934.0, 1200.0, 1500.0, 2366.0]
HV 80A | HV 80A | 80 | 0 | [10.0, 2.05, 0.369, 0.198, 0.1, 0.051, 0.0298, 0.01] | [10.0, 4.15, 1.03, 0.198, 0.1, 0.051, 0.0172, 0.01] | 0 | [240.0, 300.0, 400.0, 450.0, 530.0, 650.0, 800.0, 1311.0] | [480.0, 550.0, 700.0, 1000.0, 1260.0, 1600.0, 2500.0, 3227.0]
Siemens NH-1-100 | Siemens NH-1-100 | 100 | [5400.0, 2000.0, 400.0, 20.0, 1.0, 0.2, 0.012, 0.004] | 0 | 0 | [150.0, 190.0, 250.0, 430.0, 900.0, 1250.0, 2700.0, 3600.0] | 0 | 0
Siemens NH-1-125 | Siemens NH-1-125 | 125 | [4800.0, 120.0, 7.0, 0.1, 0.004] | 0 | 0 | [180.0, 400.0, 740.0, 2000.0, 4250.0] | 0 | 0
Siemens NH-1-16 | Siemens NH-1-16 | 16 | [4000.0, 400.0, 2.0, 0.1, 0.04, 0.01] | 0 | 0 | [26.0, 35.0, 75.0, 150.0, 200.0, 300.0] | 0 | 0
Siemens NH-1-160 | Siemens NH-1-160 | 160 | [4800.0, 120.0, 7.0, 0.1, 0.004] | 0 | 0 | [210.0, 500.0, 900.0, 2300.0, 5000.0] | 0 | 0
Siemens NH-1-25 | Siemens NH-1-25 | 25 | [4000.0, 1000.0, 10.0, 0.2, 0.02, 0.01] | 0 | 0 | [40.0, 50.0, 100.0, 210.0, 400.0, 500.0] | 0 | 0
Siemens NH-1-50 | Siemens NH-1-50 | 50 | [4000.0, 40.0, 4.0, 1.0, 0.02, 0.01] | 0 | 0 | [86.0, 200.0, 300.0, 400.0, 1000.0, 1280.0] | 0 | 0
Siemens NH-1-63 | Siemens NH-1-63 | 63 | [4000.0, 100.0, 10.0, 2.0, 0.04, 0.01] | 0 | 0 | [100.0, 200.0, 300.0, 400.0, 1000.0, 1500.0] | 0 | 0
Siemens NH-1-80 | Siemens NH-1-80 | 80 | [4800.0, 120.0, 7.0, 0.1, 0.01] | 0 | 0 | [150.58, 250.0, 450.0, 1150.0, 2470.0] | 0 | 0
Siemens NH-2-1000 | Siemens NH-2-1000 | 1000 | [4800.0, 120.0, 7.0, 0.1, 0.004] | 0 | 0 | [1900.0, 3500.0, 8400.0, 24000.0, 52000.0] | 0 | 0
Siemens NH-2-200 | Siemens NH-2-200 | 200 | [4800.0, 120.0, 7.0, 0.1, 0.004] | 0 | 0 | [280.0, 650.0, 1200.0, 3000.0, 7000.0] | 0 | 0
Siemens NH-2-224 | Siemens NH-2-224 | 224 | [4800.0, 120.0, 7.0, 0.2, 0.04, 0.004] | 0 | 0 | [400.0, 750.0, 1453.0, 3025.0, 4315.0, 7600.0] | 0 | 0
Siemens NH-2-250 | Siemens NH-2-250 | 250 | [4800.0, 120.0, 7.0, 0.1, 0.004] | 0 | 0 | [450.0, 800.0, 1650.0, 4000.0, 8500.0] | 0 | 0
Siemens NH-2-315 | Siemens NH-2-315 | 315 | [4800.0, 120.0, 7.0, 0.1, 0.004] | 0 | 0 | [550.0, 920.0, 1900.0, 5000.0, 11000.0] | 0 | 0
Siemens NH-2-355 | Siemens NH-2-355 | 355 | [4800.0, 120.0, 6.0, 0.1, 0.004] | 0 | 0 | [650.0, 1116.27, 2350.0, 5840.0, 12790.0] | 0 | 0
Siemens NH-2-400 | Siemens NH-2-400 | 400 | [4800.0, 120.0, 7.0, 0.1, 0.004] | 0 | 0 | [720.0, 1350.0, 2800.0, 6500.0, 15000.0] | 0 | 0
Siemens NH-2-425 | Siemens NH-2-425 | 425 | [4800.0, 120.0, 7.0, 0.1, 0.004] | 0 | 0 | [850.0, 1500.0, 3050.0, 7500.0, 16500.0] | 0 | 0
Siemens NH-2-630 | Siemens NH-2-630 | 630 | [4800.0, 120.0, 7.0, 0.1, 0.004] | 0 | 0 | [1200.0, 2000.0, 4800.0, 12000.0, 26000.0] | 0 | 0

## res_bus
| vm_pu | va_degree | p_mw | q_mvar
0 | 0.98523 | -0.48737 | 0 | 0
1 | 0.98522 | -0.48724 | 0.15857 | 0.076798
2 | 0.98532 | -0.48802 | 0 | 0
3 | 0.98161 | -0.5927 | 0.053408 | 0.025867
4 | 0.98161 | -0.59276 | 0 | 0
5 | 0.98163 | -0.59282 | 0 | 0
6 | 0.98163 | -0.59274 | 0.12964 | 0.062788
7 | 0.9838 | -0.54116 | 0 | 0
8 | 0.98367 | -0.54038 | 0 | 0
9 | 0.98378 | -0.54103 | 0 | 0
10 | 0.98383 | -0.54073 | 0.13877 | 0.067211
11 | 0.98376 | -0.5409 | 0.084058 | 0.040711
12 | 0.98362 | -0.54072 | 0.1326 | 0.064223
13 | 0.99664 | -0.11121 | 0.073288 | 0.035495
14 | 0.99666 | -0.1113 | 0 | 0
15 | 0.99664 | -0.11114 | 0 | 0
16 | 0.99597 | -0.12454 | 0 | 0
17 | 0.99722 | -0.091324 | 1.3107 | 0.63478
18 | 0.99662 | -0.11103 | 0.10065 | 0.048749
19 | 0.99596 | -0.12444 | 0 | 0
20 | 0.99579 | -0.13113 | 0.1221 | 0.059135
21 | 0.99397 | -0.19064 | 0 | 0
22 | 0.99426 | -0.18509 | 0 | 0
23 | 0.9936 | -0.19776 | 0 | 0
24 | 0.99389 | -0.19005 | 0 | 0
25 | 0.99397 | -0.19068 | 0.10116 | 0.048992
26 | 0.99424 | -0.1852 | 0.1048 | 0.050757
27 | 0.99521 | -0.15138 | 0 | 0
28 | 0.99389 | -0.19 | 0.14001 | 0.067808
29 | 0.99116 | -0.28245 | 0.086555 | 0.04192
30 | 0.98946 | -0.3417 | 0.12394 | 0.060028
31 | 0.99352 | -0.20057 | 0.14057 | 0.068082
32 | 0.98683 | -0.43448 | 0.12277 | 0.059459
33 | 0.99349 | -0.19694 | 0 | 0
34 | 0.99349 | -0.1969 | 0.11784 | 0.057072
35 | 0.99596 | -0.12442 | 0.11668 | 0.056509
36 | 0.99338 | -0.19766 | 0 | 0
37 | 0.99914 | 0.0029924 | 0.098938 | 0.047918
38 | 0.99914 | 0.0029636 | 0 | 0
39 | 0.99911 | 0.0032081 | 0 | 0
40 | 0.99926 | 0.0020231 | 0 | 0
41 | 0.99904 | 0.0027393 | 0.1463 | 0.070857
42 | 0.99922 | 0.0022411 | 0 | 0
43 | 0.99962 | -0.00011131 | 0 | 0
44 | 0.99925 | 0.0019312 | 0.16397 | 0.079415
45 | 0.99519 | -0.15152 | 0.15852 | 0.076776
46 | 0.99921 | 0.0022883 | 0.075202 | 0.036422
47 | 0.99958 | 0.00023523 | 0 | 0
48 | 0.99957 | 0.00035291 | 0.15896 | 0.076987
49 | 0.99977 | 0.001367 | 0.078755 | 0.038143
50 | 1 | 0 | -5.0997 | -2.2936
51 | 0.99997 | 0.00016593 | 0 | 0
52 | 0.99921 | -0.027241 | 0.11251 | 0.054489
53 | 0.99979 | 0.00128 | 0 | 0
54 | 0.99906 | -0.029953 | 0 | 0
55 | 0.99735 | -0.088983 | 0 | 0
56 | 0.98507 | -0.49694 | 0.11821 | 0.057249
57 | 0.9821 | -0.58887 | 0 | 0
58 | 0.98209 | -0.58878 | 0.13447 | 0.065129
59 | 0.98214 | -0.58913 | 0.29291 | 0.14186
60 | 0.98168 | -0.59238 | 0 | 0
61 | 0.98224 | -0.59007 | 0 | 0
62 | 0.98289 | -0.57312 | 0 | 0
63 | 0.98383 | -0.54074 | 0 | 0
64 | 0.98289 | -0.5731 | 0.086772 | 0.042026
65 | 0.99338 | -0.19764 | 0.074162 | 0.035918
66 | 0.99997 | 149.9981 | 0 | 0

## res_line
| p_from_mw | q_from_mvar | p_to_mw | q_to_mvar | pl_mw | ql_mvar | i_from_ka | i_to_ka | i_ka | vm_from_pu | va_from_degree | vm_to_pu | va_to_degree | loading_percent
0 | 0.15857 | 0.075304 | -0.15857 | -0.076798 | 2.2859e-06 | -0.0014939 | 0.0051434 | 0.0051624 | 0.0051624 | 0.98523 | -0.48737 | 0.98522 | -0.48724 | 2.3465
1 | -0.15857 | -0.075304 | 0.15859 | 0.065399 | 1.4747e-05 | -0.0099056 | 0.0051434 | 0.0050257 | 0.0051434 | 0.98523 | -0.48737 | 0.98532 | -0.48802 | 2.3379
2 | 1.173 | 0.52562 | -1.1728 | -0.52557 | 0.0002192 | 4.4983e-05 | 0.03766 | 0.037663 | 0.037663 | 0.98532 | -0.48802 | 0.98507 | -0.49694 | 9.1861
3 | -1.3316 | -0.59102 | 1.3331 | 0.59173 | 0.0014843 | 0.00070996 | 0.042683 | 0.042666 | 0.042683 | 0.98532 | -0.48802 | 0.98683 | -0.43448 | 10.4106
4 | -0.053408 | -0.025867 | 0.053409 | 0.02345 | 4.1976e-07 | -0.0024169 | 0.0017452 | 0.0017154 | 0.0017452 | 0.98161 | -0.5927 | 0.98161 | -0.59276 | 0.79326
5 | -0.053409 | -0.02345 | 0.053409 | 0.019724 | 6.2051e-07 | -0.0037258 | 0.0017154 | 0.0016743 | 0.0017154 | 0.98161 | -0.59276 | 0.98163 | -0.59282 | 0.77972
6 | -0.053409 | -0.019724 | 0.05341 | 0.019652 | 3.1212e-07 | -7.172e-05 | 0.0016743 | 0.0016736 | 0.0016743 | 0.98163 | -0.59282 | 0.98163 | -0.59274 | 0.7973
7 | -0.18305 | -0.08244 | 0.18306 | 0.082297 | 7.9898e-06 | -0.00014305 | 0.0059038 | 0.005902 | 0.0059038 | 0.98163 | -0.59274 | 0.98168 | -0.59238 | 2.8113
8 | 0.13263 | 0.047035 | -0.13261 | -0.063992 | 1.7443e-05 | -0.016957 | 0.0041292 | 0.0043211 | 0.0043211 | 0.9838 | -0.54116 | 0.98367 | -0.54038 | 1.9641
9 | 0.084061 | 0.032852 | -0.084059 | -0.037539 | 1.9364e-06 | -0.0046869 | 0.0026483 | 0.0027014 | 0.0027014 | 0.9838 | -0.54116 | 0.98378 | -0.54103 | 1.2279
10 | -0.21669 | -0.079887 | 0.2167 | 0.079789 | 7.2197e-06 | -9.745e-05 | 0.0067766 | 0.0067756 | 0.0067766 | 0.9838 | -0.54116 | 0.98383 | -0.54073 | 3.227
11 | 0.13261 | 0.063992 | -0.1326 | -0.064223 | 6.7971e-06 | -0.00023158 | 0.0043211 | 0.0043241 | 0.0043241 | 0.98367 | -0.54038 | 0.98362 | -0.54072 | 2.0591
12 | 0.084059 | 0.037539 | -0.084058 | -0.040711 | 1.3568e-06 | -0.0031722 | 0.0027014 | 0.0027407 | 0.0027407 | 0.98378 | -0.54103 | 0.98376 | -0.5409 | 1.2458
13 | -0.35547 | -0.147 | 0.35547 | 0.14694 | 4.422e-07 | -5.9956e-05 | 0.011287 | 0.011286 | 0.011287 | 0.98383 | -0.54073 | 0.98383 | -0.54074 | 5.1304
14 | -0.17395 | -0.080296 | 0.17395 | 0.079092 | 2.0818e-06 | -0.0012036 | 0.0055492 | 0.0055346 | 0.0055492 | 0.99664 | -0.11121 | 0.99666 | -0.1113 | 2.5223
15 | 0.10066 | 0.0448 | -0.10066 | -0.046313 | 8.7236e-07 | -0.001513 | 0.0031912 | 0.0032093 | 0.0032093 | 0.99664 | -0.11121 | 0.99664 | -0.11114 | 1.4588
16 | 2.7559 | 1.2113 | -2.7543 | -1.2317 | 0.0016046 | -0.02033 | 0.087194 | 0.08745 | 0.08745 | 0.99666 | -0.1113 | 0.99597 | -0.12454 | 20.772
17 | -2.9299 | -1.2904 | 2.9311 | 1.2919 | 0.0012113 | 0.0014995 | 0.092728 | 0.092725 | 0.092728 | 0.99666 | -0.1113 | 0.99722 | -0.091324 | 22.6166
18 | 0.10066 | 0.046313 | -0.10065 | -0.048749 | 1.4257e-06 | -0.0024358 | 0.0032093 | 0.0032394 | 0.0032394 | 0.99664 | -0.11114 | 0.99662 | -0.11103 | 1.4725
19 | 0.11668 | 0.054426 | -0.11668 | -0.056096 | 1.3182e-06 | -0.0016699 | 0.0037316 | 0.0037523 | 0.0037523 | 0.99597 | -0.12454 | 0.99596 | -0.12444 | 1.7056
20 | 2.6376 | 1.1772 | -2.6373 | -1.1768 | 0.00036331 | 0.00043265 | 0.083719 | 0.08372 | 0.08372 | 0.99597 | -0.12454 | 0.99579 | -0.13113 | 20.4195
21 | -4.2417 | -1.9267 | 4.2422 | 1.9245 | 0.00045041 | -0.0021579 | 0.13486 | 0.13483 | 0.13486 | 0.99722 | -0.091324 | 0.99735 | -0.088983 | 32.034
22 | 0.11668 | 0.056096 | -0.11668 | -0.056509 | 3.2811e-07 | -0.00041276 | 0.0037523 | 0.0037575 | 0.0037575 | 0.99596 | -0.12444 | 0.99596 | -0.12442 | 1.708
23 | 2.5152 | 1.1177 | -2.5141 | -1.1164 | 0.0010603 | 0.0012354 | 0.079789 | 0.079793 | 0.079793 | 0.99579 | -0.13113 | 0.99521 | -0.15138 | 19.4616
24 | -2.2486 | -0.99778 | 2.2492 | 0.98723 | 0.00054636 | -0.010559 | 0.071446 | 0.071316 | 0.071446 | 0.99397 | -0.19064 | 0.99426 | -0.18509 | 16.9705
25 | 2.0074 | 0.89239 | -2.0068 | -0.90791 | 0.00063795 | -0.015521 | 0.063802 | 0.063994 | 0.063994 | 0.99397 | -0.19064 | 0.9936 | -0.19776 | 15.2004
26 | 0.14002 | 0.056437 | -0.14001 | -0.067157 | 1.1992e-05 | -0.01072 | 0.0043844 | 0.0045101 | 0.0045101 | 0.99397 | -0.19064 | 0.99389 | -0.19005 | 2.05
27 | 0.10116 | 0.048955 | -0.10116 | -0.048992 | 6.174e-07 | -3.7975e-05 | 0.0032638 | 0.0032643 | 0.0032643 | 0.99397 | -0.19064 | 0.99397 | -0.19068 | 1.5544
28 | 0.1048 | 0.050653 | -0.1048 | -0.050757 | 1.8128e-06 | -0.00010395 | 0.0033796 | 0.0033809 | 0.0033809 | 0.99426 | -0.18509 | 0.99424 | -0.1852 | 1.61
29 | -2.354 | -1.0379 | 2.3556 | 1.0397 | 0.001644 | 0.0018507 | 0.074694 | 0.074687 | 0.074694 | 0.99426 | -0.18509 | 0.99521 | -0.15138 | 18.218
30 | 0.19203 | 0.080943 | -0.19201 | -0.091223 | 2.178e-05 | -0.010279 | 0.0060546 | 0.0061768 | 0.0061768 | 0.9936 | -0.19776 | 0.99349 | -0.19694 | 2.8076
31 | 1.8148 | 0.82697 | -1.8146 | -0.82687 | 0.00010842 | 9.9078e-05 | 0.057941 | 0.057942 | 0.057942 | 0.9936 | -0.19776 | 0.99352 | -0.20057 | 14.1322
32 | 0.14001 | 0.067157 | -0.14001 | -0.067808 | 7.516e-07 | -0.00065138 | 0.0045101 | 0.0045183 | 0.0045183 | 0.99389 | -0.19005 | 0.99389 | -0.19 | 2.0538
33 | 0.15853 | 0.076694 | -0.15852 | -0.076776 | 3.3031e-06 | -8.1921e-05 | 0.0051081 | 0.0051092 | 0.0051092 | 0.99521 | -0.15138 | 0.99519 | -0.15152 | 2.4329
34 | 1.5846 | 0.71449 | -1.5827 | -0.713 | 0.0019762 | 0.0014886 | 0.050627 | 0.050643 | 0.050643 | 0.99116 | -0.28245 | 0.98946 | -0.3417 | 12.352
35 | -1.6712 | -0.75641 | 1.6741 | 0.75879 | 0.0028954 | 0.0023774 | 0.053427 | 0.053405 | 0.053427 | 0.99116 | -0.28245 | 0.99352 | -0.20057 | 13.0309
36 | 1.4587 | 0.65298 | -1.4559 | -0.65118 | 0.0028313 | 0.0017915 | 0.046627 | 0.046655 | 0.046655 | 0.98946 | -0.3417 | 0.98683 | -0.43448 | 11.3792
37 | 0.19201 | 0.091223 | -0.19201 | -0.091669 | 9.6571e-07 | -0.00044613 | 0.0061768 | 0.0061824 | 0.0061824 | 0.99349 | -0.19694 | 0.99349 | -0.1969 | 2.8102
38 | 0.07417 | 0.034596 | -0.074162 | -0.035501 | 7.8153e-06 | -0.00090466 | 0.0023781 | 0.0023893 | 0.0023893 | 0.99349 | -0.1969 | 0.99338 | -0.19766 | 1.1378
39 | 0.074162 | 0.035501 | -0.074162 | -0.035918 | 1.3529e-07 | -0.00041727 | 0.0023893 | 0.0023946 | 0.0023946 | 0.99338 | -0.19766 | 0.99338 | -0.19764 | 1.0885
40 | -0.098938 | -0.047918 | 0.098938 | 0.047329 | 3.3185e-07 | -0.00058858 | 0.0031762 | 0.0031688 | 0.0031762 | 0.99914 | 0.0029924 | 0.99914 | 0.0029636 | 1.4437
41 | 0.14632 | 0.066952 | -0.14631 | -0.070551 | 4.399e-06 | -0.0035985 | 0.004649 | 0.0046932 | 0.0046932 | 0.99914 | 0.0029636 | 0.99911 | 0.0032081 | 2.1333
42 | -0.24526 | -0.11428 | 0.24529 | 0.10474 | 3.2224e-05 | -0.0095452 | 0.0078175 | 0.007705 | 0.0078175 | 0.99914 | 0.0029636 | 0.99926 | 0.0020231 | 3.5534
43 | 0.14631 | 0.070551 | -0.1463 | -0.070857 | 1.0318e-05 | -0.00030658 | 0.0046932 | 0.0046972 | 0.0046972 | 0.99911 | 0.0032081 | 0.99904 | 0.0027393 | 2.2367
44 | 0.075206 | 0.023374 | -0.075202 | -0.035113 | 3.5724e-06 | -0.011739 | 0.0022751 | 0.0023977 | 0.0023977 | 0.99926 | 0.0020231 | 0.99922 | 0.0022411 | 1.0899
45 | -0.48447 | -0.20747 | 0.48465 | 0.19347 | 0.00018055 | -0.014006 | 0.015225 | 0.01507 | 0.015225 | 0.99926 | 0.0020231 | 0.99962 | -0.00011131 | 6.9205
46 | 0.16397 | 0.079362 | -0.16397 | -0.079415 | 2.2819e-06 | -5.3688e-05 | 0.0052627 | 0.0052634 | 0.0052634 | 0.99926 | 0.0020231 | 0.99925 | 0.0019312 | 2.5064
47 | 0.075202 | 0.035113 | -0.075202 | -0.036422 | 4.2435e-07 | -0.001309 | 0.0023977 | 0.002414 | 0.002414 | 0.99922 | 0.0022411 | 0.99921 | 0.0022883 | 1.0973
48 | -0.64362 | -0.26392 | 0.6437 | 0.26383 | 8.9636e-05 | -9.2605e-05 | 0.020089 | 0.020087 | 0.020089 | 0.99962 | -0.00011131 | 0.99977 | 0.001367 | 9.566
49 | 0.15897 | 0.070455 | -0.15896 | -0.075474 | 7.1686e-06 | -0.0050187 | 0.0050214 | 0.0050819 | 0.0050819 | 0.99962 | -0.00011131 | 0.99958 | 0.00023523 | 2.31
50 | 0.15896 | 0.075474 | -0.15896 | -0.076987 | 2.1953e-06 | -0.0015127 | 0.0050819 | 0.0051008 | 0.0051008 | 0.99958 | 0.00023523 | 0.99957 | 0.00035291 | 2.3185
51 | -0.72246 | -0.30197 | 0.72247 | 0.3016 | 1.0632e-05 | -0.00036874 | 0.022609 | 0.022605 | 0.022609 | 0.99977 | 0.001367 | 0.99979 | 0.00128 | 10.2769
52 | 0.72263 | 0.29598 | -0.72261 | -0.29673 | 2.1544e-05 | -0.00075153 | 0.022543 | 0.022551 | 0.022551 | 1 | 0 | 0.99997 | 0.00016593 | 10.2504
53 | 4.363 | 1.9871 | -4.3605 | -1.9837 | 0.002522 | 0.0034125 | 0.1384 | 0.1384 | 0.1384 | 1 | 0 | 0.99921 | -0.027241 | 33.7562
54 | 0.72261 | 0.29673 | -0.72247 | -0.3016 | 0.00014017 | -0.004875 | 0.022551 | 0.022605 | 0.022605 | 0.99997 | 0.00016593 | 0.99979 | 0.00128 | 10.2751
55 | 4.248 | 1.9292 | -4.2475 | -1.9317 | 0.00052315 | -0.0025192 | 0.13479 | 0.13483 | 0.13483 | 0.99921 | -0.027241 | 0.99906 | -0.029953 | 32.0251
56 | 4.2475 | 1.9317 | -4.2422 | -1.9245 | 0.0053097 | 0.007159 | 0.13483 | 0.13483 | 0.13483 | 0.99906 | -0.029953 | 0.99735 | -0.088983 | 32.8859
57 | 1.0546 | 0.46832 | -1.0537 | -0.46841 | 0.00096156 | -8.6865e-05 | 0.033816 | 0.033834 | 0.033834 | 0.98507 | -0.49694 | 0.98383 | -0.54074 | 8.2521
58 | 0.13448 | 0.063791 | -0.13447 | -0.065129 | 1.491e-06 | -0.0013381 | 0.0043749 | 0.0043919 | 0.0043919 | 0.9821 | -0.58887 | 0.98209 | -0.58878 | 1.9963
59 | -0.31761 | -0.14475 | 0.31762 | 0.14291 | 1.123e-05 | -0.0018412 | 0.010259 | 0.010237 | 0.010259 | 0.9821 | -0.58887 | 0.98214 | -0.58913 | 4.6634
60 | 0.18313 | 0.08096 | -0.18306 | -0.082297 | 7.4406e-05 | -0.0013371 | 0.0058855 | 0.005902 | 0.005902 | 0.9821 | -0.58887 | 0.98168 | -0.59238 | 2.8105
61 | -0.61053 | -0.28477 | 0.61061 | 0.28161 | 7.2316e-05 | -0.0031671 | 0.019801 | 0.019762 | 0.019801 | 0.98214 | -0.58913 | 0.98224 | -0.59007 | 9.0006
62 | -0.61061 | -0.28161 | 0.61093 | 0.28089 | 0.00032042 | -0.00071857 | 0.019762 | 0.019748 | 0.019762 | 0.98224 | -0.59007 | 0.98289 | -0.57312 | 5.6462
63 | 0.086772 | 0.041551 | -0.086772 | -0.042026 | 2.1997e-07 | -0.00047494 | 0.0028256 | 0.0028317 | 0.0028317 | 0.98289 | -0.57312 | 0.98289 | -0.5731 | 1.2871
64 | -0.6977 | -0.32244 | 0.69818 | 0.32147 | 0.00048497 | -0.00097052 | 0.022574 | 0.022553 | 0.022574 | 0.98289 | -0.57312 | 0.98383 | -0.54074 | 5.5058

## res_trafo
| p_hv_mw | q_hv_mvar | p_lv_mw | q_lv_mvar | pl_mw | ql_mvar | i_hv_ka | i_lv_ka | vm_hv_pu | va_hv_degree | vm_lv_pu | va_lv_degree | loading_percent
0 | 2.6518e-14 | 1.7507e-14 | 0.013999 | 0.0105 | 0.013999 | 0.0105 | 1.6678e-16 | 0.00050517 | 0.99997 | 149.9981 | 1 | 0 | 0.069998

## res_ext_grid
| p_mw | q_mvar
0 | 5.1555 | 2.3206

## res_load
| p_mw | q_mvar
0 | 0.15857 | 0.076798
1 | 0.053408 | 0.025867
2 | 0.12964 | 0.062788
3 | 0.13877 | 0.067211
4 | 0.084058 | 0.040711
5 | 0.1326 | 0.064223
6 | 0.073288 | 0.035495
7 | 1.3107 | 0.63478
8 | 0.10065 | 0.048749
9 | 0.1221 | 0.059135
10 | 0.10116 | 0.048992
11 | 0.1048 | 0.050757
12 | 0.14001 | 0.067808
13 | 0.086555 | 0.04192
14 | 0.12394 | 0.060028
15 | 0.14057 | 0.068082
16 | 0.12277 | 0.059459
17 | 0.11784 | 0.057072
18 | 0.11668 | 0.056509
19 | 0.098938 | 0.047918
20 | 0.1463 | 0.070857
21 | 0.16397 | 0.079415
22 | 0.15852 | 0.076776
23 | 0.075202 | 0.036422
24 | 0.15896 | 0.076987
25 | 0.078755 | 0.038143
26 | 0.055791 | 0.027021
27 | 0.11251 | 0.054489
28 | 0.11821 | 0.057249
29 | 0.13447 | 0.065129
30 | 0.29291 | 0.14186
31 | 0.086772 | 0.042026
32 | 0.074162 | 0.035918

## dtypes
| element | column | dtype
0 | bus | name | object
1 | bus | vn_kv | float64
2 | bus | type | object
3 | bus | zone | object
4 | bus | in_service | bool
5 | load | name | object
6 | load | bus | uint32
7 | load | p_mw | float64
8 | load | q_mvar | float64
9 | load | const_z_percent | float64
10 | load | const_i_percent | float64
11 | load | sn_mva | float64
12 | load | scaling | float64
13 | load | in_service | bool
14 | load | type | object
15 | ext_grid | name | object
16 | ext_grid | bus | uint32
17 | ext_grid | vm_pu | float64
18 | ext_grid | va_degree | float64
19 | ext_grid | slack_weight | float64
20 | ext_grid | in_service | bool
21 | line | name | object
22 | line | std_type | object
23 | line | from_bus | uint32
24 | line | to_bus | uint32
25 | line | length_km | float64
26 | line | r_ohm_per_km | float64
27 | line | x_ohm_per_km | float64
28 | line | c_nf_per_km | float64
29 | line | g_us_per_km | float64
30 | line | max_i_ka | float64
31 | line | df | float64
32 | line | parallel | uint32
33 | line | type | object
34 | line | in_service | bool
35 | trafo | name | object
36 | trafo | std_type | object
37 | trafo | hv_bus | uint32
38 | trafo | lv_bus | uint32
39 | trafo | sn_mva | float64
40 | trafo | vn_hv_kv | float64
41 | trafo | vn_lv_kv | float64
42 | trafo | vk_percent | float64
43 | trafo | vkr_percent | float64
44 | trafo | pfe_kw | float64
45 | trafo | i0_percent | float64
46 | trafo | shift_degree | float64
47 | trafo | tap_side | object
48 | trafo | tap_neutral | int32
49 | trafo | tap_min | int32
50 | trafo | tap_max | int32
51 | trafo | tap_step_percent | float64
52 | trafo | tap_step_degree | float64
53 | trafo | tap_pos | int32
54 | trafo | tap_phase_shifter | bool
55 | trafo | parallel | uint32
56 | trafo | df | float64
57 | trafo | in_service | bool
58 | bus_geodata | x | float64
59 | bus_geodata | y | float64
60 | bus_geodata | coords | object
61 | res_bus | vm_pu | float64
62 | res_bus | va_degree | float64
63 | res_bus | p_mw | float64
64 | res_bus | q_mvar | float64
65 | res_line | p_from_mw | float64
66 | res_line | q_from_mvar | float64
67 | res_line | p_to_mw | float64
68 | res_line | q_to_mvar | float64
69 | res_line | pl_mw | float64
70 | res_line | ql_mvar | float64
71 | res_line | i_from_ka | float64
72 | res_line | i_to_ka | float64
73 | res_line | i_ka | float64
74 | res_line | vm_from_pu | float64
75 | res_line | va_from_degree | float64
76 | res_line | vm_to_pu | float64
77 | res_line | va_to_degree | float64
78 | res_line | loading_percent | float64
79 | res_trafo | p_hv_mw | float64
80 | res_trafo | q_hv_mvar | float64
81 | res_trafo | p_lv_mw | float64
82 | res_trafo | q_lv_mvar | float64
83 | res_trafo | pl_mw | float64
84 | res_trafo | ql_mvar | float64
85 | res_trafo | i_hv_ka | float64
86 | res_trafo | i_lv_ka | float64
87 | res_trafo | vm_hv_pu | float64
88 | res_trafo | va_hv_degree | float64
89 | res_trafo | vm_lv_pu | float64
90 | res_trafo | va_lv_degree | float64
91 | res_trafo | loading_percent | float64
92 | res_ext_grid | p_mw | float64
93 | res_ext_grid | q_mvar | float64
94 | res_load | p_mw | float64
95 | res_load | q_mvar | float64

## parameters
| version | format_version | converged | OPF_converged | name | f_hz | sn_mva
0 | 2.14.6 | 2.14.0 | TRUE | FALSE |  | 50 | 1