## bus
| name | vn_kv | type | zone | in_service
0 | bus_MV_413_0_node_0 | 20 | n |  | TRUE
1 | bus_MV_413_0_node_1 | 20 | n |  | TRUE
2 | bus_MV_413_0_node_2 | 20 | n |  | TRUE
3 | bus_MV_413_0_node_54 | 20 | n |  | TRUE
4 | bus_MV_413_0_node_61 | 20 | n |  | TRUE
5 | bus_MV_413_0_node_23 | 20 | n |  | TRUE
6 | bus_MV_413_0_node_15 | 20 | n |  | TRUE
7 | bus_MV_413_0_node_71 | 20 | n |  | TRUE
8 | bus_MV_413_0_node_82 | 20 | n |  | TRUE
9 | bus_MV_413_0_node_8 | 20 | n |  | TRUE
10 | bus_MV_413_0_node_12 | 20 | n |  | TRUE
11 | bus_MV_413_0_node_14 | 20 | n |  | TRUE
12 | bus_MV_413_0_node_66 | 20 | n |  | TRUE
13 | bus_MV_413_0_node_9 | 20 | n |  | TRUE
14 | bus_MV_413_0_node_11 | 20 | n |  | TRUE
15 | bus_MV_413_0_node_75 | 20 | n |  | TRUE
16 | bus_MV_413_0_node_7 | 20 | n |  | TRUE
17 | bus_MV_413_0_node_13 | 20 | n |  | TRUE
18 | bus_MV_413_0_node_67 | 20 | n |  | TRUE
19 | bus_MV_413_0_node_10 | 20 | n |  | TRUE
20 | bus_MV_413_0_node_16 | 20 | n |  | TRUE
21 | bus_MV_413_0_node_68 | 20 | n |  | TRUE
22 | bus_MV_413_0_node_25 | 20 | n |  | TRUE
23 | bus_MV_413_0_node_72 | 20 | n |  | TRUE
24 | bus_MV_413_0_node_79 | 20 | n |  | TRUE
25 | bus_MV_413_0_node_3 | 20 | n |  | TRUE
26 | bus_MV_413_0_node_4 | 20 | n |  | TRUE
27 | bus_MV_413_0_node_6 | 20 | n |  | TRUE
28 | bus_MV_413_0_node_5 | 20 | n |  | TRUE
29 | bus_MV_413_0_node_18 | 20 | n |  | TRUE
30 | bus_MV_413_0_node_63 | 20 | n |  | TRUE
31 | bus_MV_413_0_node_62 | 20 | n |  | TRUE
32 | bus_MV_413_0_node_19 | 20 | n |  | TRUE
33 | bus_MV_413_0_node_20 | 20 | n |  | TRUE
34 | bus_MV_413_0_node_26 | 20 | n |  | TRUE
35 | bus_MV_413_0_node_27 | 20 | n |  | TRUE
36 | bus_MV_413_0_node_21 | 20 | n |  | TRUE
37 | bus_MV_413_0_node_22 | 20 | n |  | TRUE
38 | bus_MV_413_0_node_60 | 20 | n |  | TRUE
39 | bus_MV_413_0_node_74 | 20 | n |  | TRUE
40 | bus_MV_413_0_node_59 | 20 | n |  | TRUE
41 | bus_MV_413_0_node_65 | 20 | n |  | TRUE
42 | bus_MV_413_0_node_69 | 20 | n |  | TRUE
43 | bus_MV_413_0_node_48 | 20 | n |  | TRUE
44 | bus_MV_413_0_node_28 | 20 | n |  | TRUE
45 | bus_MV_413_0_node_55 | 20 | n |  | TRUE
46 | bus_MV_413_0_node_50 | 20 | n |  | TRUE
47 | bus_MV_413_0_node_49 | 20 | n |  | TRUE
48 | bus_MV_413_0_node_51 | 20 | n |  | TRUE
49 | bus_MV_413_0_node_52 | 20 | n |  | TRUE
50 | bus_MV_413_0_node_53 | 20 | n |  | TRUE
51 | bus_MV_413_0_node_29 | 20 | n |  | TRUE
52 | bus_MV_413_0_node_77 | 20 | n |  | TRUE
53 | bus_MV_413_0_node_30 | 20 | n |  | TRUE
54 | bus_MV_413_0_node_42 | 20 | n |  | TRUE
55 | bus_MV_413_0_node_84 | 20 | n |  | TRUE
56 | bus_MV_413_0_node_35 | 20 | n |  | TRUE
57 | bus_MV_413_0_node_31 | 20 | n |  | TRUE
58 | bus_MV_413_0_node_32 | 20 | n |  | TRUE
59 | bus_MV_413_0_node_34 | 20 | n |  | TRUE
60 | bus_MV_413_0_node_33 | 20 | n |  | TRUE
61 | bus_MV_413_0_node_40 | 20 | n |  | TRUE
62 | bus_MV_413_0_node_37 | 20 | n |  | TRUE
63 | bus_MV_413_0_node_41 | 20 | n |  | TRUE
64 | bus_MV_413_0_node_78 | 20 | n |  | TRUE
65 | bus_MV_413_0_node_38 | 20 | n |  | TRUE
66 | bus_MV_413_0_node_76 | 20 | n |  | TRUE
67 | bus_MV_413_0_node_39 | 20 | n |  | TRUE
68 | bus_MV_413_0_node_46 | 20 | n |  | TRUE
69 | bus_MV_413_0_node_47 | 20 | n |  | TRUE
70 | bus_MV_413_0_node_36 | 20 | n |  | TRUE
71 | bus_MV_413_0_node_80 | 20 | n |  | TRUE
72 | bus_MV_413_0_node_43 | 20 | n |  | TRUE
73 | bus_MV_413_0_node_56 | 20 | n |  | TRUE
74 | bus_MV_413_0_node_57 | 20 | n |  | TRUE
75 | bus_MV_413_0_node_64 | 20 | n |  | TRUE
76 | bus_MV_413_0_node_70 | 20 | n |  | TRUE
77 | bus_MV_413_0_node_83 | 20 | n |  | TRUE
78 | bus_MV_413_0_node_58 | 20 | n |  | TRUE
79 | bus_HV_413_0_node_59 | 110 | n |  | TRUE

## load
| name | bus | p_mw | q_mvar | const_z_percent | const_i_percent | sn_mva | scaling | in_service | type
0 | MV_413_0_load_0 | 0 | 0.34573 | 0.16745 | 0 | 0 |  | 1 | TRUE | wye
1 | MV_413_0_load_23 | 5 | 0.16232 | 0.078617 | 0 | 0 |  | 1 | TRUE | wye
2 | MV_413_0_load_71 | 7 | 0.19391 | 0.093913 | 0 | 0 |  | 1 | TRUE | wye
3 | MV_413_0_load_82 | 8 | 0.31102 | 0.15063 | 0 | 0 |  | 1 | TRUE | wye
4 | MV_413_0_load_66 | 12 | 0.082897 | 0.040149 | 0 | 0 |  | 1 | TRUE | wye
5 | MV_413_0_load_75 | 15 | 0.10612 | 0.051398 | 0 | 0 |  | 1 | TRUE | wye
6 | MV_413_0_load_7 | 16 | 0.23057 | 0.11167 | 0 | 0 |  | 1 | TRUE | wye
7 | MV_413_0_load_67 | 18 | 0.07672 | 0.037157 | 0 | 0 |  | 1 | TRUE | wye
8 | MV_413_0_load_16 | 20 | 0.41389 | 0.20046 | 0 | 0 |  | 1 | TRUE | wye
9 | MV_413_0_load_68 | 21 | 1.383 | 0.66983 | 0 | 0 |  | 1 | TRUE | wye
10 | MV_413_0_load_25 | 22 | 0.1439 | 0.069693 | 0 | 0 |  | 1 | TRUE | wye
11 | MV_413_0_load_79 | 24 | 0.20723 | 0.10037 | 0 | 0 |  | 1 | TRUE | wye
12 | MV_413_0_load_3 | 25 | 0.23159 | 0.11216 | 0 | 0 |  | 1 | TRUE | wye
13 | MV_413_0_load_18 | 29 | 0.0805 | 0.038988 | 0 | 0 |  | 1 | TRUE | wye
14 | MV_413_0_load_63 | 30 | 0.3971 | 0.19232 | 0 | 0 |  | 1 | TRUE | wye
15 | MV_413_0_load_62 | 31 | 0.075218 | 0.03643 | 0 | 0 |  | 1 | TRUE | wye
16 | MV_413_0_load_20 | 33 | 0.12306 | 0.059599 | 0 | 0 |  | 1 | TRUE | wye
17 | MV_413_0_load_26 | 34 | 0.23063 | 0.1117 | 0 | 0 |  | 1 | TRUE | wye
18 | MV_413_0_load_60 | 38 | 2.5081 | 1.2147 | 0 | 0 |  | 1 | TRUE | wye
19 | MV_413_0_load_74 | 39 | 0.14024 | 0.067923 | 0 | 0 |  | 1 | TRUE | wye
20 | MV_413_0_load_48 | 43 | 0.072035 | 0.034888 | 0 | 0 |  | 1 | TRUE | wye
21 | MV_413_0_load_55 | 45 | 0.10051 | 0.048681 | 0 | 0 |  | 1 | TRUE | wye
22 | MV_413_0_load_50 | 46 | 0.077802 | 0.037681 | 0 | 0 |  | 1 | TRUE | wye
23 | MV_413_0_load_49 | 47 | 0.17552 | 0.085009 | 0 | 0 |  | 1 | TRUE | wye
24 | MV_413_0_load_51 | 48 | 0.20569 | 0.099618 | 0 | 0 |  | 1 | TRUE | wye
25 | MV_413_0_load_52 | 49 | 0.64369 | 0.31175 | 0 | 0 |  | 1 | TRUE | wye
26 | MV_413_0_load_53 | 50 | 0.34146 | 0.16537 | 0 | 0 |  | 1 | TRUE | wye
27 | MV_413_0_load_77 | 52 | 0.37171 | 0.18003 | 0 | 0 |  | 1 | TRUE | wye
28 | MV_413_0_load_42 | 54 | 0.19097 | 0.09249 | 0 | 0 |  | 1 | TRUE | wye
29 | MV_413_0_load_84 | 55 | 0.31654 | 0.15331 | 0 | 0 |  | 1 | TRUE | wye
30 | MV_413_0_load_31 | 57 | 0.25338 | 0.12272 | 0 | 0 |  | 1 | TRUE | wye
31 | MV_413_0_load_41 | 63 | 0.31482 | 0.15248 | 0 | 0 |  | 1 | TRUE | wye
32 | MV_413_0_load_78 | 64 | 0.35586 | 0.17235 | 0 | 0 |  | 1 | TRUE | wye
33 | MV_413_0_load_76 | 66 | 0.07557 | 0.0366 | 0 | 0 |  | 1 | TRUE | wye
34 | MV_413_0_load_46 | 68 | 0.12533 | 0.060701 | 0 | 0 |  | 1 | TRUE | wye
35 | MV_413_0_load_47 | 69 | 0.14174 | 0.068649 | 0 | 0 |  | 1 | TRUE | wye
36 | MV_413_0_load_36 | 70 | 0.25536 | 0.12368 | 0 | 0 |  | 1 | TRUE | wye
37 | MV_413_0_load_80 | 71 | 0.058055 | 0.028117 | 0 | 0 |  | 1 | TRUE | wye
38 | MV_413_0_load_43 | 72 | 0.13566 | 0.065701 | 0 | 0 |  | 1 | TRUE | wye
39 | MV_413_0_load_56 | 73 | 0.084854 | 0.041096 | 0 | 0 |  | 1 | TRUE | wye
40 | MV_413_0_load_57 | 74 | 0.37948 | 0.18379 | 0 | 0 |  | 1 | TRUE | wye
41 | MV_413_0_load_64 | 75 | 0.24053 | 0.1165 | 0 | 0 |  | 1 | TRUE | wye
42 | MV_413_0_load_83 | 77 | 0.1671 | 0.080931 | 0 | 0 |  | 1 | TRUE | wye
43 | MV_413_0_load_58 | 78 | 0.28817 | 0.13957 | 0 | 0 |  | 1 | TRUE | wye

## ext_grid
| name | bus | vm_pu | va_degree | slack_weight | in_service
0 |  | 40 | 1 | 0 | 1 | TRUE

## line
| name | std_type | from_bus | to_bus | length_km | r_ohm_per_km | x_ohm_per_km | c_nf_per_km | g_us_per_km | max_i_ka | df | parallel | type | in_service
0 | MV_413_0_line_0 |  | 0 | 1 | 0.003975 | 0.445 | 0.132 | 190 | 0 | 0.22 | 1 | 1 | cs | TRUE
1 | MV_413_0_line_1 |  | 1 | 2 | 0.013502 | 0.445 | 0.132 | 190 | 0 | 0.22 | 1 | 1 | cs | TRUE
2 | MV_413_0_line_2 |  | 2 | 6 | 0.042993 | 0.445 | 0.132 | 190 | 0 | 0.22 | 1 | 1 | cs | TRUE
3 | MV_413_0_line_3 |  | 2 | 7 | 0.058459 | 0.445 | 0.132 | 190 | 0 | 0.22 | 1 | 1 | cs | TRUE
4 | MV_413_0_line_4 |  | 3 | 4 | 0.57746 | 0.445 | 0.132 | 190 | 0 | 0.22 | 1 | 1 | cs | TRUE
5 | MV_413_0_line_5 |  | 3 | 5 | 0.071965 | 0.445 | 0.132 | 190 | 0 | 0.22 | 1 | 1 | cs | TRUE
6 | MV_413_0_line_6 |  | 4 | 23 | 0.51254 | 0.5939 | 0.372 | 9.5 | 0 | 0.21 | 1 | 1 | ol | TRUE
7 | MV_413_0_line_7 |  | 4 | 24 | 0.077238 | 0.5939 | 0.372 | 9.5 | 0 | 0.21 | 1 | 1 | ol | TRUE
8 | MV_413_0_line_8 |  | 5 | 45 | 0.013562 | 0.445 | 0.132 | 190 | 0 | 0.22 | 1 | 1 | cs | TRUE
9 | MV_413_0_line_9 |  | 5 | 46 | 0.089491 | 0.306 | 0.35 | 10 | 0 | 0.35 | 1 | 1 | ol | TRUE
10 | MV_413_0_line_10 |  | 5 | 36 | 0.27785 | 0.445 | 0.132 | 190 | 0 | 0.22 | 1 | 1 | cs | TRUE
11 | MV_413_0_line_11 |  | 6 | 8 | 0.054257 | 0.445 | 0.132 | 190 | 0 | 0.22 | 1 | 1 | cs | TRUE
12 | MV_413_0_line_12 |  | 6 | 9 | 0.42587 | 0.445 | 0.132 | 190 | 0 | 0.22 | 1 | 1 | cs | TRUE
13 | MV_413_0_line_13 |  | 7 | 23 | 0.062087 | 0.445 | 0.132 | 190 | 0 | 0.22 | 1 | 1 | cs | TRUE
14 | MV_413_0_line_14 |  | 9 | 16 | 0.012534 | 0.445 | 0.132 | 190 | 0 | 0.22 | 1 | 1 | cs | TRUE
15 | MV_413_0_line_15 |  | 10 | 11 | 0.42817 | 0.445 | 0.132 | 190 | 0 | 0.22 | 1 | 1 | cs | TRUE
16 | MV_413_0_line_16 |  | 10 | 12 | 0.046045 | 0.445 | 0.132 | 190 | 0 | 0.22 | 1 | 1 | cs | TRUE
17 | MV_413_0_line_17 |  | 10 | 13 | 0.14733 | 0.445 | 0.132 | 190 | 0 | 0.22 | 1 | 1 | cs | TRUE
18 | MV_413_0_line_18 |  | 11 | 22 | 0.05682 | 0.5939 | 0.372 | 9.5 | 0 | 0.21 | 1 | 1 | ol | TRUE
19 | MV_413_0_line_19 |  | 11 | 14 | 0.1011 | 0.445 | 0.132 | 190 | 0 | 0.22 | 1 | 1 | cs | TRUE
20 | MV_413_0_line_20 |  | 12 | 41 | 0.0045961 | 0.445 | 0.132 | 190 | 0 | 0.22 | 1 | 1 | cs | TRUE
21 | MV_413_0_line_21 |  | 13 | 17 | 0.081069 | 0.445 | 0.132 | 190 | 0 | 0.22 | 1 | 1 | cs | TRUE
22 | MV_413_0_line_22 |  | 13 | 18 | 0.046847 | 0.445 | 0.132 | 190 | 0 | 0.22 | 1 | 1 | cs | TRUE
23 | MV_413_0_line_23 |  | 14 | 15 | 0.032666 | 0.445 | 0.132 | 190 | 0 | 0.22 | 1 | 1 | cs | TRUE
24 | MV_413_0_line_24 |  | 17 | 21 | 0.028663 | 0.445 | 0.132 | 190 | 0 | 0.22 | 1 | 1 | cs | TRUE
25 | MV_413_0_line_25 |  | 17 | 19 | 0.014757 | 0.445 | 0.132 | 190 | 0 | 0.22 | 1 | 1 | cs | TRUE
26 | MV_413_0_line_26 |  | 19 | 20 | 0.004152 | 0.445 | 0.132 | 190 | 0 | 0.22 | 1 | 1 | cs | TRUE
27 | MV_413_0_line_27 |  | 21 | 42 | 0.061876 | 0.445 | 0.132 | 190 | 0 | 0.22 | 1 | 1 | cs | TRUE
28 | MV_413_0_line_28 |  | 22 | 38 | 0.43722 | 0.5939 | 0.372 | 9.5 | 0 | 0.21 | 1 | 1 | ol | TRUE
29 | MV_413_0_line_29 |  | 25 | 26 | 0.032868 | 0.445 | 0.132 | 190 | 0 | 0.22 | 1 | 1 | cs | TRUE
30 | MV_413_0_line_30 |  | 26 | 27 | 0.37653 | 0.445 | 0.132 | 190 | 0 | 0.22 | 1 | 1 | cs | TRUE
31 | MV_413_0_line_31 |  | 27 | 30 | 0.035875 | 0.445 | 0.132 | 190 | 0 | 0.22 | 1 | 1 | cs | TRUE
32 | MV_413_0_line_32 |  | 27 | 31 | 0.011067 | 0.445 | 0.132 | 190 | 0 | 0.22 | 1 | 1 | cs | TRUE
33 | MV_413_0_line_33 |  | 27 | 32 | 0.38977 | 0.5939 | 0.372 | 9.5 | 0 | 0.21 | 1 | 1 | ol | TRUE
34 | MV_413_0_line_34 |  | 27 | 28 | 0.87919 | 0.445 | 0.132 | 190 | 0 | 0.22 | 1 | 1 | cs | TRUE
35 | MV_413_0_line_35 |  | 28 | 29 | 0.010416 | 0.445 | 0.132 | 190 | 0 | 0.22 | 1 | 1 | cs | TRUE
36 | MV_413_0_line_36 |  | 29 | 33 | 0.052651 | 0.445 | 0.132 | 190 | 0 | 0.22 | 1 | 1 | cs | TRUE
37 | MV_413_0_line_37 |  | 32 | 36 | 0.069929 | 0.445 | 0.132 | 190 | 0 | 0.22 | 1 | 1 | cs | TRUE
38 | MV_413_0_line_38 |  | 32 | 37 | 0.7206 | 0.445 | 0.132 | 190 | 0 | 0.22 | 1 | 1 | cs | TRUE
39 | MV_413_0_line_39 |  | 33 | 35 | 0.24112 | 0.5939 | 0.372 | 9.5 | 0 | 0.21 | 1 | 1 | ol | TRUE
40 | MV_413_0_line_40 |  | 34 | 35 | 0.034105 | 0.445 | 0.132 | 190 | 0 | 0.22 | 1 | 1 | cs | TRUE
41 | MV_413_0_line_41 |  | 35 | 44 | 0.8274 | 0.445 | 0.132 | 190 | 0 | 0.22 | 1 | 1 | cs | TRUE
42 | MV_413_0_line_42 |  | 37 | 43 | 0.017363 | 0.445 | 0.132 | 190 | 0 | 0.22 | 1 | 1 | cs | TRUE
43 | MV_413_0_line_43 |  | 38 | 39 | 0.33602 | 0.5939 | 0.372 | 9.5 | 0 | 0.21 | 1 | 1 | ol | TRUE
44 | MV_413_0_line_44 |  | 38 | 40 | 0.045971 | 0.161 | 0.117 | 273 | 0 | 0.362 | 1 | 1 | cs | TRUE
45 | MV_413_0_line_45 |  | 40 | 78 | 0.078644 | 0.122 | 0.112 | 304 | 0 | 0.421 | 1 | 1 | cs | TRUE
46 | MV_413_0_line_46 |  | 41 | 75 | 0.11275 | 0.445 | 0.132 | 190 | 0 | 0.22 | 1 | 1 | cs | TRUE
47 | MV_413_0_line_47 |  | 42 | 76 | 0.08012 | 0.445 | 0.132 | 190 | 0 | 0.22 | 1 | 1 | cs | TRUE
48 | MV_413_0_line_48 |  | 43 | 47 | 0.021118 | 0.445 | 0.132 | 190 | 0 | 0.22 | 1 | 1 | cs | TRUE
49 | MV_413_0_line_49 |  | 44 | 51 | 0.54245 | 0.445 | 0.132 | 190 | 0 | 0.22 | 1 | 1 | cs | TRUE
50 | MV_413_0_line_50 |  | 44 | 52 | 0.087718 | 0.5939 | 0.372 | 9.5 | 0 | 0.21 | 1 | 1 | ol | TRUE
51 | MV_413_0_line_51 |  | 46 | 48 | 0.0087261 | 0.161 | 0.117 | 273 | 0 | 0.362 | 1 | 1 | cs | TRUE
52 | MV_413_0_line_52 |  | 48 | 49 | 0.0051445 | 0.122 | 0.112 | 304 | 0 | 0.421 | 1 | 1 | cs | TRUE
53 | MV_413_0_line_53 |  | 49 | 50 | 0.070359 | 0.122 | 0.112 | 304 | 0 | 0.421 | 1 | 1 | cs | TRUE
54 | MV_413_0_line_54 |  | 50 | 73 | 0.019563 | 0.122 | 0.112 | 304 | 0 | 0.421 | 1 | 1 | cs | TRUE
55 | MV_413_0_line_55 |  | 51 | 53 | 0.41919 | 0.445 | 0.132 | 190 | 0 | 0.22 | 1 | 1 | cs | TRUE
56 | MV_413_0_line_56 |  | 51 | 54 | 0.097525 | 0.5939 | 0.372 | 9.5 | 0 | 0.21 | 1 | 1 | ol | TRUE
57 | MV_413_0_line_57 |  | 53 | 55 | 0.019384 | 0.445 | 0.132 | 190 | 0 | 0.22 | 1 | 1 | cs | TRUE
58 | MV_413_0_line_58 |  | 55 | 56 | 0.052125 | 0.445 | 0.132 | 190 | 0 | 0.22 | 1 | 1 | cs | TRUE
59 | MV_413_0_line_59 |  | 56 | 60 | 0.28506 | 0.445 | 0.132 | 190 | 0 | 0.22 | 1 | 1 | cs | TRUE
60 | MV_413_0_line_60 |  | 57 | 58 | 0.039432 | 0.445 | 0.132 | 190 | 0 | 0.22 | 1 | 1 | cs | TRUE
61 | MV_413_0_line_61 |  | 58 | 59 | 0.50314 | 0.445 | 0.132 | 190 | 0 | 0.22 | 1 | 1 | cs | TRUE
62 | MV_413_0_line_62 |  | 59 | 64 | 0.12698 | 0.5939 | 0.372 | 9.5 | 0 | 0.21 | 1 | 1 | ol | TRUE
63 | MV_413_0_line_63 |  | 59 | 60 | 0.60673 | 0.445 | 0.132 | 190 | 0 | 0.22 | 1 | 1 | cs | TRUE
64 | MV_413_0_line_64 |  | 60 | 61 | 0.72164 | 0.445 | 0.132 | 190 | 0 | 0.22 | 1 | 1 | cs | TRUE
65 | MV_413_0_line_65 |  | 60 | 62 | 0.30549 | 0.445 | 0.132 | 190 | 0 | 0.22 | 1 | 1 | cs | TRUE
66 | MV_413_0_line_66 |  | 60 | 63 | 0.059038 | 0.5939 | 0.372 | 9.5 | 0 | 0.21 | 1 | 1 | ol | TRUE
67 | MV_413_0_line_67 |  | 61 | 69 | 0.044368 | 0.5939 | 0.372 | 9.5 | 0 | 0.21 | 1 | 1 | ol | TRUE
68 | MV_413_0_line_68 |  | 61 | 67 | 0.5437 | 0.445 | 0.132 | 190 | 0 | 0.22 | 1 | 1 | cs | TRUE
69 | MV_413_0_line_69 |  | 62 | 70 | 0.060733 | 0.5939 | 0.372 | 9.5 | 0 | 0.21 | 1 | 1 | ol | TRUE
70 | MV_413_0_line_70 |  | 65 | 66 | 0.023266 | 0.445 | 0.132 | 190 | 0 | 0.22 | 1 | 1 | cs | TRUE
71 | MV_413_0_line_71 |  | 65 | 67 | 0.38726 | 0.445 | 0.132 | 190 | 0 | 0.22 | 1 | 1 | cs | TRUE
72 | MV_413_0_line_72 |  | 66 | 71 | 2.4953 | 0.5939 | 0.372 | 9.5 | 0 | 0.21 | 1 | 1 | ol | TRUE
73 | MV_413_0_line_73 |  | 67 | 68 | 0.030481 | 0.445 | 0.132 | 190 | 0 | 0.22 | 1 | 1 | cs | TRUE
74 | MV_413_0_line_74 |  | 69 | 72 | 0.29863 | 0.5939 | 0.372 | 9.5 | 0 | 0.21 | 1 | 1 | ol | TRUE
75 | MV_413_0_line_75 |  | 73 | 74 | 0.045233 | 0.122 | 0.112 | 304 | 0 | 0.421 | 1 | 1 | cs | TRUE
76 | MV_413_0_line_76 |  | 74 | 78 | 0.013523 | 0.122 | 0.112 | 304 | 0 | 0.421 | 1 | 1 | cs | TRUE
77 | MV_413_0_line_77 |  | 76 | 77 | 0.072079 | 0.445 | 0.132 | 190 | 0 | 0.22 | 1 | 1 | cs | TRUE

## trafo
| name | std_type | hv_bus | lv_bus | sn_mva | vn_hv_kv | vn_lv_kv | vk_percent | vkr_percent | pfe_kw | i0_percent | shift_degree | tap_side | tap_neutral | tap_min | tap_max | tap_step_percent | tap_step_degree | tap_pos | tap_phase_shifter | parallel | df | in_service
0 | MV_413_0_trafo_59 | 25 MVA 110/20 kV | 79 | 40 | 25 | 110 | 20 | 12 | 0.41 | 14 | 0.07 | 150 | hv | 0 | -9 | 9 | 1.5 | 0 | 0 | FALSE | 1 | 1 | TRUE

## bus_geodata
| x | y | coords
0 | 2743572.5173 | 1253032.8259
1 | 2743576.0669 | 1253034.6359
2 | 2743584.7026 | 1253024.4021
3 | 2743315.3518 | 1253565.7251
4 | 2743831.5994 | 1253572.3545
5 | 2743284.3483 | 1253629.0573
6 | 2743585.5894 | 1252991.5815
7 | 2743636.7093 | 1253051.0913
8 | 2743539.4275 | 1252966.8617
9 | 2743382.7941 | 1252829.9062
10 | 2743178.4248 | 1252991.5829
11 | 2743007.3884 | 1253162.3462
12 | 2743146.5803 | 1253024.8403
13 | 2743269.4846 | 1253029.0752
14 | 2742953.3604 | 1253098.8268
15 | 2742955.5231 | 1253068.9842
16 | 2743389.2578 | 1252819.5751
17 | 2743316.7483 | 1253073.7829
18 | 2743301.8157 | 1252995.1732
19 | 2743308.2542 | 1253085.6775
20 | 2743311.172 | 1253088.6398
21 | 2743340.2048 | 1253081.1488
22 | 2743046.7949 | 1253203.2807
23 | 2743692.0847 | 1253079.1686
24 | 2743843.7422 | 1253496.0771
25 | 2744105.0454 | 1254117.3067
26 | 2744119.2443 | 1254146.402
27 | 2743860.7085 | 1253989.6462
28 | 2743405.4052 | 1254214.3744
29 | 2743399.0849 | 1254206.0802
30 | 2743870.9529 | 1253964.1263
31 | 2743866.4034 | 1253999.136
32 | 2743485.9074 | 1253882.6762
33 | 2743356.4033 | 1254236.9084
34 | 2743231.6855 | 1254444.4002
35 | 2743204.4392 | 1254424.111
36 | 2743480.2851 | 1253813.1964
37 | 2743064.959 | 1254002.9638
38 | 2743094.5611 | 1253637.8864
39 | 2742885.027 | 1253375.2014
40 | 2743078.7532 | 1253680.2919
41 | 2743143.4017 | 1253028.16
42 | 2743394.745 | 1253110.3714
43 | 2743067.8699 | 1253985.8468
44 | 2742559.8011 | 1254188.115
45 | 2743271.4423 | 1253624.8899
46 | 2743260.6944 | 1253715.3652
47 | 2743071.4104 | 1253965.0277
48 | 2743256.5941 | 1253723.068
49 | 2743254.1768 | 1253727.6092
50 | 2743195.0886 | 1253758.6967
51 | 2742455.1742 | 1254463.9472
52 | 2742472.2075 | 1254183.4364
53 | 2742201.328 | 1254311.9705
54 | 2742358.2145 | 1254453.4616
55 | 2742182.4911 | 1254307.1694
56 | 2742133.3447 | 1254289.3953
57 | 2741634.2752 | 1253995.7611
58 | 2741627.7808 | 1253962.4999
59 | 2742060.9588 | 1254016.9352
60 | 2741897.866 | 1254299.6812
61 | 2741976.6659 | 1254676.4471
62 | 2741753.3684 | 1254241.5888
63 | 2741956.8782 | 1254297.9269
64 | 2742076.7097 | 1253890.9388
65 | 2741388.4776 | 1254700.9775
66 | 2741370.6366 | 1254715.4875
67 | 2741748.1464 | 1254806.7743
68 | 2741744.0357 | 1254832.8227
69 | 2741994.5826 | 1254717.0372
70 | 2741734.9492 | 1254183.7158
71 | 2740686.6177 | 1257115.2503
72 | 2742248.5806 | 1254874.0917
73 | 2743175.6751 | 1253760.9037
74 | 2743132.7242 | 1253750.3256
75 | 2743044.8446 | 1253048.4527
76 | 2743418.344 | 1253036.5396
77 | 2743354.5818 | 1253002.5643
78 | 2743121.1382 | 1253743.3531
79 | 2743078.7532 | 1253680.2919

## line_std_types
| c_nf_per_km | r_ohm_per_km | x_ohm_per_km | max_i_ka | type | q_mm2 | alpha | voltage_rating
NAYY 4x50 SE | 210 | 0.642 | 0.083 | 0.142 | cs | 50 | 0.00403 | LV
NAYY 4x120 SE | 264 | 0.225 | 0.08 | 0.242 | cs | 120 | 0.00403 | LV
NAYY 4x150 SE | 261 | 0.208 | 0.08 | 0.27 | cs | 150 | 0.00403 | LV
NA2XS2Y 1x95 RM/25 12/20 kV | 216 | 0.313 | 0.132 | 0.252 | cs | 95 | 0.00403 | MV
NA2XS2Y 1x185 RM/25 12/20 kV | 273 | 0.161 | 0.117 | 0.362 | cs | 185 | 0.00403 | MV
NA2XS2Y 1x240 RM/25 12/20 kV | 304 | 0.122 | 0.112 | 0.421 | cs | 240 | 0.00403 | MV
NA2XS2Y 1x95 RM/25 6/10 kV | 315 | 0.313 | 0.123 | 0.249 | cs | 95 | 0.00403 | MV
NA2XS2Y 1x185 RM/25 6/10 kV | 406 | 0.161 | 0.11 | 0.358 | cs | 185 | 0.00403 | MV
NA2XS2Y 1x240 RM/25 6/10 kV | 456 | 0.122 | 0.105 | 0.416 | cs | 240 | 0.00403 | MV
NA2XS2Y 1x150 RM/25 12/20 kV | 250 | 0.206 | 0.116 | 0.319 | cs | 150 | 0.00403 | MV
NA2XS2Y 1x120 RM/25 12/20 kV | 230 | 0.253 | 0.119 | 0.283 | cs | 120 | 0.00403 | MV
NA2XS2Y 1x70 RM/25 12/20 kV | 190 | 0.443 | 0.132 | 0.22 | cs | 70 | 0.00403 | MV
NA2XS2Y 1x150 RM/25 6/10 kV | 360 | 0.206 | 0.11 | 0.315 | cs | 150 | 0.00403 | MV
NA2XS2Y 1x120 RM/25 6/10 kV | 340 | 0.253 | 0.113 | 0.28 | cs | 120 | 0.00403 | MV
NA2XS2Y 1x70 RM/25 6/10 kV | 280 | 0.443 | 0.123 | 0.217 | cs | 70 | 0.00403 | MV
N2XS(FL)2Y 1x120 RM/35 64/110 kV | 112 | 0.153 | 0.166 | 0.366 | cs | 120 | 0.00393 | HV
N2XS(FL)2Y 1x185 RM/35 64/110 kV | 125 | 0.099 | 0.156 | 0.457 | cs | 185 | 0.00393 | HV
N2XS(FL)2Y 1x240 RM/35 64/110 kV | 135 | 0.075 | 0.149 | 0.526 | cs | 240 | 0.00393 | HV
N2XS(FL)2Y 1x300 RM/35 64/110 kV | 144 | 0.06 | 0.144 | 0.588 | cs | 300 | 0.00393 | HV
15-AL1/3-ST1A 0.4 | 11 | 1.8769 | 0.35 | 0.105 | ol | 16 | 0.00403 | LV
24-AL1/4-ST1A 0.4 | 11.25 | 1.2012 | 0.335 | 0.14 | ol | 24 | 0.00403 | LV
48-AL1/8-ST1A 0.4 | 12.2 | 0.5939 | 0.3 | 0.21 | ol | 48 | 0.00403 | LV
94-AL1/15-ST1A 0.4 | 13.2 | 0.306 | 0.29 | 0.35 | ol | 94 | 0.00403 | LV
34-AL1/6-ST1A 10.0 | 9.7 | 0.8342 | 0.36 | 0.17 | ol | 34 | 0.00403 | MV
48-AL1/8-ST1A 10.0 | 10.1 | 0.5939 | 0.35 | 0.21 | ol | 48 | 0.00403 | MV
70-AL1/11-ST1A 10.0 | 10.4 | 0.4132 | 0.339 | 0.29 | ol | 70 | 0.00403 | MV
94-AL1/15-ST1A 10.0 | 10.75 | 0.306 | 0.33 | 0.35 | ol | 94 | 0.00403 | MV
122-AL1/20-ST1A 10.0 | 11.1 | 0.2376 | 0.323 | 0.41 | ol | 122 | 0.00403 | MV
149-AL1/24-ST1A 10.0 | 11.25 | 0.194 | 0.315 | 0.47 | ol | 149 | 0.00403 | MV
34-AL1/6-ST1A 20.0 | 9.15 | 0.8342 | 0.382 | 0.17 | ol | 34 | 0.00403 | MV
48-AL1/8-ST1A 20.0 | 9.5 | 0.5939 | 0.372 | 0.21 | ol | 48 | 0.00403 | MV
70-AL1/11-ST1A 20.0 | 9.7 | 0.4132 | 0.36 | 0.29 | ol | 70 | 0.00403 | MV
94-AL1/15-ST1A 20.0 | 10 | 0.306 | 0.35 | 0.35 | ol | 94 | 0.00403 | MV
122-AL1/20-ST1A 20.0 | 10.3 | 0.2376 | 0.344 | 0.41 | ol | 122 | 0.00403 | MV
149-AL1/24-ST1A 20.0 | 10.5 | 0.194 | 0.337 | 0.47 | ol | 149 | 0.00403 | MV
184-AL1/30-ST1A 20.0 | 10.75 | 0.1571 | 0.33 | 0.535 | ol | 184 | 0.00403 | MV
243-AL1/39-ST1A 20.0 | 11 | 0.1188 | 0.32 | 0.645 | ol | 243 | 0.00403 | MV
48-AL1/8-ST1A 110.0 | 8 | 0.5939 | 0.46 | 0.21 | ol | 48 | 0.00403 | HV
70-AL1/11-ST1A 110.0 | 8.4 | 0.4132 | 0.45 | 0.29 | ol | 70 | 0.00403 | HV
94-AL1/15-ST1A 110.0 | 8.65 | 0.306 | 0.44 | 0.35 | ol | 94 | 0.00403 | HV
122-AL1/20-ST1A 110.0 | 8.5 | 0.2376 | 0.43 | 0.41 | ol | 122 | 0.00403 | HV
149-AL1/24-ST1A 110.0 | 8.75 | 0.194 | 0.41 | 0.47 | ol | 149 | 0.00403 | HV
184-AL1/30-ST1A 110.0 | 8.8 | 0.1571 | 0.4 | 0.535 | ol | 184 | 0.00403 | HV
243-AL1/39-ST1A 110.0 | 9 | 0.1188 | 0.39 | 0.645 | ol | 243 | 0.00403 | HV
305-AL1/39-ST1A 110.0 | 9.2 | 0.0949 | 0.38 | 0.74 | ol | 305 | 0.00403 | HV
490-AL1/64-ST1A 110.0 | 9.75 | 0.059 | 0.37 | 0.96 | ol | 490 | 0.00403 | HV
679-AL1/86-ST1A 110.0 | 9.95 | 0.042 | 0.36 | 1.15 | ol | 679 | 0.00403 | HV
490-AL1/64-ST1A 220.0 | 10 | 0.059 | 0.285 | 0.96 | ol | 490 | 0.00403 | HV
679-AL1/86-ST1A 220.0 | 11.7 | 0.042 | 0.275 | 1.15 | ol | 679 | 0.00403 | HV
490-AL1/64-ST1A 380.0 | 11 | 0.059 | 0.253 | 0.96 | ol | 490 | 0.00403 | HV
679-AL1/86-ST1A 380.0 | 14.6 | 0.042 | 0.25 | 1.15 | ol | 679 | 0.00403 | HV

## trafo_std_types
| i0_percent | pfe_kw | vkr_percent | sn_mva | vn_lv_kv | vn_hv_kv | vk_percent | shift_degree | vector_group | tap_side | tap_neutral | tap_min | tap_max | tap_step_degree | tap_step_percent | tap_phase_shifter
160 MVA 380/110 kV | 0.06 | 60 | 0.25 | 160 | 110 | 380 | 12.2 | 0 | Yy0 | hv | 0 | -9 | 9 | 0 | 1.5 | FALSE
100 MVA 220/110 kV | 0.06 | 55 | 0.26 | 100 | 110 | 220 | 12 | 0 | Yy0 | hv | 0 | -9 | 9 | 0 | 1.5 | FALSE
63 MVA 110/20 kV | 0.04 | 22 | 0.32 | 63 | 20 | 110 | 18 | 150 | YNd5 | hv | 0 | -9 | 9 | 0 | 1.5 | FALSE
40 MVA 110/20 kV | 0.05 | 18 | 0.34 | 40 | 20 | 110 | 16.2 | 150 | YNd5 | hv | 0 | -9 | 9 | 0 | 1.5 | FALSE
25 MVA 110/20 kV | 0.07 | 14 | 0.41 | 25 | 20 | 110 | 12 | 150 | YNd5 | hv | 0 | -9 | 9 | 0 | 1.5 | FALSE
63 MVA 110/10 kV | 0.04 | 22 | 0.32 | 63 | 10 | 110 | 18 | 150 | YNd5 | hv | 0 | -9 | 9 | 0 | 1.5 | FALSE
40 MVA 110/10 kV | 0.05 | 18 | 0.34 | 40 | 10 | 110 | 16.2 | 150 | YNd5 | hv | 0 | -9 | 9 | 0 | 1.5 | FALSE
25 MVA 110/10 kV | 0.07 | 14 | 0.41 | 25 | 10 | 110 | 12 | 150 | YNd5 | hv | 0 | -9 | 9 | 0 | 1.5 | FALSE
0.25 MVA 20/0.4 kV | 0.32 | 0.8 | 1.44 | 0.25 | 0.4 | 20 | 6 | 150 | Yzn5 | hv | 0 | -2 | 2 | 0 | 2.5 | FALSE
0.4 MVA 20/0.4 kV | 0.3375 | 1.35 | 1.425 | 0.4 | 0.4 | 20 | 6 | 150 | Dyn5 | hv | 0 | -2 | 2 | 0 | 2.5 | FALSE
0.63 MVA 20/0.4 kV | 0.2619 | 1.65 | 1.206 | 0.63 | 0.4 | 20 | 6 | 150 | Dyn5 | hv | 0 | -2 | 2 | 0 | 2.5 | FALSE
0.25 MVA 10/0.4 kV | 0.24 | 0.6 | 1.2 | 0.25 | 0.4 | 10 | 4 | 150 | Dyn5 | hv | 0 | -2 | 2 | 0 | 2.5 | FALSE
0.4 MVA 10/0.4 kV | 0.2375 | 0.95 | 1.325 | 0.4 | 0.4 | 10 | 4 | 150 | Dyn5 | hv | 0 | -2 | 2 | 0 | 2.5 | FALSE
0.63 MVA 10/0.4 kV | 0.1873 | 1.18 | 1.0794 | 0.63 | 0.4 | 10 | 4 | 150 | Dyn5 | hv | 0 | -2 | 2 | 0 | 2.5 | FALSE

## trafo3w_std_types
| sn_hv_mva | sn_mv_mva | sn_lv_mva | vn_hv_kv | vn_mv_kv | vn_lv_kv | vk_hv_percent | vk_mv_percent | vk_lv_percent | vkr_hv_percent | vkr_mv_percent | vkr_lv_percent | pfe_kw | i0_percent | shift_mv_degree | shift_lv_degree | vector_group | tap_side | tap_neutral | tap_min | tap_max | tap_step_percent
63/25/38 MVA 110/20/10 kV | 63 | 25 | 38 | 110 | 20 | 10 | 10.4 | 10.4 | 10.4 | 0.28 | 0.32 | 0.35 | 35 | 0.89 | 0 | 0 | YN0yn0yn0 | hv | 0 | -10 | 10 | 1.2
63/25/38 MVA 110/10/10 kV | 63 | 25 | 38 | 110 | 10 | 10 | 10.4 | 10.4 | 10.4 | 0.28 | 0.32 | 0.35 | 35 | 0.89 | 0 | 0 | YN0yn0yn0 | hv | 0 | -10 | 10 | 1.2

## fuse_std_types
| fuse_type | i_rated_a | t_avg | t_min | t_total | x_avg | x_min | x_total
HV 100A | HV 100A | 100 | 0 | [10.0, 3.64, 0.854, 0.281, 0.1, 0.0531, 0.022, 0.01] | [10.0, 4.267, 1.21, 0.403, 0.1, 0.058, 0.022, 0.01] | 0 | [300.0, 350.0, 450.0, 550.0, 700.0, 850.0, 1200.0, 1752.0] | [600.0, 700.0, 900.0, 1150.0, 1665.0, 2000.0, 3000.0, 4313.0]
HV 10A | HV 10A | 10 | 0 | [10.0, 1675.0, 0.344, 0.156, 0.1, 0.0417, 0.0171, 0.01] | [10.0, 1.3, 0.3, 0.155, 0.1, 0.0555, 0.023, 0.01] | 0 | [30.0, 32.0, 35.0, 37.0, 39.0, 50.0, 70.0, 88.0] | [60.0, 70.0, 80.0, 87.0, 94.0, 110.0, 150.0, 216.0]
HV 125A | HV 125A | 125 | 0 | [10.0, 1.82, 0.344, 0.1, 0.0467, 0.0269, 0.01] | [10.0, 2.478, 0.426, 0.1, 0.0427, 0.0211, 0.01] | 0 | [375.0, 500.0, 700.0, 925.0, 1200.0, 1500.0, 2341.0] | [750.0, 1000.0, 1500.0, 2200.0, 3000.0, 4000.0, 5765.0]
HV 160A | HV 160A | 160 | 0 | [10.0, 4.15, 1.03, 0.198, 0.1, 0.051, 0.0172, 0.01] | [10.0, 2.3, 0.734, 0.274, 0.1, 0.046, 0.0177, 0.01] | 0 | [480.0, 550.0, 700.0, 1000.0, 1260.0, 1600.0, 2500.0, 3227.0] | [960.0, 1300.0, 1700.0, 2200.0, 2996.0, 4000.0, 6000.0, 7946.0]
HV 16A | HV 16A | 16 | 0 | [10.0, 0.352, 0.164, 0.1, 0.0649, 0.0342, 0.01] | [10.0, 2.34, 0.722, 0.181, 0.1, 0.055, 0.0296, 0.01] | 0 | [48.0, 60.0, 65.0, 71.0, 80.0, 100.0, 162.0] | [96.0, 110.0, 125.0, 150.0, 168.0, 200.0, 250.0, 398.0]
HV 200A | HV 200A | 200 | 0 | [10.0, 4.267, 1.21, 0.403, 0.1, 0.058, 0.022, 0.01] | [10.0, 3.73, 1.654, 0.328, 0.1, 0.0531, 0.019, 0.01] | 0 | [600.0, 700.0, 900.0, 1150.0, 1665.0, 2000.0, 3000.0, 4313.0] | [1200.0, 1500.0, 1800.0, 2700.0, 3960.0, 5000.0, 7500.0, 10620.0]
HV 20A | HV 20A | 20 | 0 | [10.0, 1.3, 0.3, 0.155, 0.1, 0.0555, 0.023, 0.01] | [10.0, 1.3, 0.161, 0.1, 0.0611, 0.0399, 0.0141, 0.01] | 0 | [60.0, 70.0, 80.0, 87.0, 94.0, 110.0, 150.0, 216.0] | [120.0, 150.0, 200.0, 223.0, 260.0, 300.0, 450.0, 532.0]
HV 25A | HV 25A | 25 | 0 | [10.0, 2.512, 0.833, 0.299, 0.1, 0.0372, 0.0223, 0.01] | [10.0, 3.125, 0.597, 0.198, 0.1, 0.0378, 0.022, 0.01] | 0 | [75.0, 82.0, 90.0, 100.0, 124.0, 170.0, 200.0, 289.0] | [150.0, 170.0, 210.0, 250.0, 294.0, 400.0, 500.0, 711.0]
HV 31.5A | HV 31.5A | 31.5 | 0 | [10.0, 2.34, 0.722, 0.181, 0.1, 0.055, 0.0296, 0.01] | [10.0, 2.84, 0.368, 0.164, 0.1, 0.0621, 0.0378, 0.0195, 0.01] | 0 | [95.0, 110.0, 125.0, 150.0, 165.0, 200.0, 250.0, 390.0] | [189.0, 220.0, 300.0, 350.0, 393.0, 450.0, 530.0, 700.0, 960.0]
HV 40A | HV 40A | 40 | 0 | [10.0, 1.3, 0.161, 0.1, 0.0611, 0.0399, 0.0141, 0.01] | [10.0, 2.05, 0.369, 0.198, 0.1, 0.051, 0.0298, 0.01] | 0 | [120.0, 150.0, 200.0, 223.0, 260.0, 300.0, 450.0, 532.0] | [240.0, 300.0, 400.0, 450.0, 530.0, 650.0, 800.0, 1311.0]
HV 50A | HV 50A | 50 | 0 | [10.0, 3.215, 0.597, 0.198, 0.1, 0.0378, 0.022, 0.01] | [10.0, 3.64, 0.854, 0.281, 0.1, 0.0531, 0.022, 0.01] | 0 | [150.0, 170.0, 210.0, 250.0, 294.0, 400.0, 500.0, 711.0] | [300.0, 350.0, 450.0, 550.0, 700.0, 850.0, 1200.0, 1752.0]
HV 6.3A | HV 6.3A | 6.3 | 0 | [10.0, 1.39, 0.344, 0.168, 0.1, 0.056, 0.0263, 0.01] | [10.0, 1.711, 0.516, 0.198, 0.1, 0.0634, 0.0303, 0.01] | 0 | [19.0, 19.5, 20.4, 20.8, 22.0, 25.0, 32.0, 48.0] | [38.0, 40.0, 43.0, 48.0, 53.0, 60.0, 75.0, 118.0]
HV 63A | HV 63A | 63 | 0 | [10.0, 2.84, 0.368, 0.164, 0.1, 0.0621, 0.0378, 0.0195, 0.01] | [10.0, 1.82, 0.344, 0.1, 0.0467, 0.0269, 0.01] | 0 | [189.0, 220.0, 300.0, 350.0, 393.0, 450.0, 530.0, 700.0, 961.0] | [378.0, 500.0, 700.0, 934.0, 1200.0, 1500.0, 2366.0]
HV 80A | HV 80A | 80 | 0 | [10.0, 2.05, 0.369, 0.198, 0.1, 0.051, 0.0298, 0.01] | [10.0, 4.15, 1.03, 0.198, 0.1, 0.051, 0.0172, 0.01] | 0 | [240.0, 300.0, 400.0, 450.0, 530.0, 650.0, 800.0, 1311.0] | [480.0, 550.0, 700.0, 1000.0, 1260.0, 1600.0, 2500.0, 3227.0]
Siemens NH-1-100 | Siemens NH-1-100 | 100 | [5400.0, 2000.0, 400.0, 20.0, 1.0, 0.2, 0.012, 0.004] | 0 | 0 | [150.0, 190.0, 250.0, 430.0, 900.0, 1250.0, 2700.0, 3600.0] | 0 | 0
Siemens NH-1-125 | Siemens NH-1-125 | 125 | [4800.0, 120.0, 7.0, 0.1, 0.004] | 0 | 0 | [180.0, 400.0, 740.0, 2000.0, 4250.0] | 0 | 0
Siemens NH-1-16 | Siemens NH-1-16 | 16 | [4000.0, 400.0, 2.0, 0.1, 0.04, 0.01] | 0 | 0 | [26.0, 35.0, 75.0, 150.0, 200.0, 300.0] | 0 | 0
Siemens NH-1-160 | Siemens NH-1-160 | 160 | [4800.0, 120.0, 7.0, 0.1, 0.004] | 0 | 0 | [210.0, 500.0, 900.0, 2300.0, 5000.0] | 0 | 0
Siemens NH-1-25 | Siemens NH-1-25 | 25 | [4000.0, 1000.0, 10.0, 0.2, 0.02, 0.01] | 0 | 0 | [40.0, 50.0, 100.0, 210.0, 400.0, 500.0] | 0 | 0
Siemens NH-1-50 | Siemens NH-1-50 | 50 | [4000.0, 40.0, 4.0, 1.0, 0.02, 0.01] | 0 | 0 | [86.0, 200.0, 300.0, 400.0, 1000.0, 1280.0] | 0 | 0
Siemens NH-1-63 | Siemens NH-1-63 | 63 | [4000.0, 100.0, 10.0, 2.0, 0.04, 0.01] | 0 | 0 | [100.0, 200.0, 300.0, 400.0, 1000.0, 1500.0] | 0 | 0
Siemens NH-1-80 | Siemens NH-1-80 | 80 | [4800.0, 120.0, 7.0, 0.1, 0.01] | 0 | 0 | [150.58, 250.0, 450.0, 1150.0, 2470.0] | 0 | 0
Siemens NH-2-1000 | Siemens NH-2-1000 | 1000 | [4800.0, 120.0, 7.0, 0.1, 0.004] | 0 | 0 | [1900.0, 3500.0, 8400.0, 24000.0, 52000.0] | 0 | 0
Siemens NH-2-200 | Siemens NH-2-200 | 200 | [4800.0, 120.0, 7.0, 0.1, 0.004] | 0 | 0 | [280.0, 650.0, 1200.0, 3000.0, 7000.0] | 0 | 0
Siemens NH-2-224 | Siemens NH-2-224 | 224 | [4800.0, 120.0, 7.0, 0.2, 0.04, 0.004] | 0 | 0 | [400.0, 750.0, 1453.0, 3025.0, 4315.0, 7600.0] | 0 | 0
Siemens NH-2-250 | Siemens NH-2-250 | 250 | [4800.0, 120.0, 7.0, 0.1, 0.004] | 0 | 0 | [450.0, 800.0, 1650.0, 4000.0, 8500.0] | 0 | 0
Siemens NH-2-315 | Siemens NH-2-315 | 315 | [4800.0, 120.0, 7.0, 0.1, 0.004] | 0 | 0 | [550.0, 920.0, 1900.0, 5000.0, 11000.0] | 0 | 0
Siemens NH-2-355 | Siemens NH-2-355 | 355 | [4800.0, 120.0, 6.0, 0.1, 0.004] | 0 | 0 | [650.0, 1116.27, 2350.0, 5840.0, 12790.0] | 0 | 0
Siemens NH-2-400 | Siemens NH-2-400 | 400 | [4800.0, 120.0, 7.0, 0.1, 0.004] | 0 | 0 | [720.0, 1350.0, 2800.0, 6500.0, 15000.0] | 0 | 0
Siemens NH-2-425 | Siemens NH-2-425 | 425 | [4800.0, 120.0, 7.0, 0.1, 0.004] | 0 | 0 | [850.0, 1500.0, 3050.0, 7500.0, 16500.0] | 0 | 0
Siemens NH-2-630 | Siemens NH-2-630 | 630 | [4800.0, 120.0, 7.0, 0.1, 0.004] | 0 | 0 | [1200.0, 2000.0, 4800.0, 12000.0, 26000.0] | 0 | 0

## res_bus
| vm_pu | va_degree | p_mw | q_mvar
0 | 0.9964 | -0.026002 | 0.34573 | 0.16745
1 | 0.9964 | -0.026019 | 0 | 0
2 | 0.99641 | -0.026075 | 0 | 0
3 | 0.99857 | -0.028023 | 0 | 0
4 | 0.99763 | -0.019944 | 0 | 0
5 | 0.99869 | -0.028994 | 0.16232 | 0.078617
6 | 0.99638 | -0.025828 | 0 | 0
7 | 0.99647 | -0.026648 | 0.19391 | 0.093913
8 | 0.99636 | -0.025627 | 0.31102 | 0.15063
9 | 0.99625 | -0.024791 | 0 | 0
10 | 0.9961 | -0.0066823 | 0 | 0
11 | 0.99739 | -0.018278 | 0 | 0
12 | 0.99608 | -0.0065126 | 0.082897 | 0.040149
13 | 0.99571 | -0.0031595 | 0 | 0
14 | 0.99737 | -0.018161 | 0 | 0
15 | 0.99737 | -0.01812 | 0.10612 | 0.051398
16 | 0.99625 | -0.024756 | 0.23057 | 0.11167
17 | 0.99551 | -0.001275 | 0 | 0
18 | 0.99571 | -0.0031178 | 0.07672 | 0.037157
19 | 0.9955 | -0.0012016 | 0 | 0
20 | 0.9955 | -0.0011808 | 0.41389 | 0.20046
21 | 0.99545 | -0.00074858 | 1.383 | 0.66983
22 | 0.99766 | -0.01642 | 0.1439 | 0.069693
23 | 0.99656 | -0.027396 | 0 | 0
24 | 0.9976 | -0.020139 | 0.20723 | 0.10037
25 | 0.99401 | -0.038735 | 0.23159 | 0.11216
26 | 0.99402 | -0.038827 | 0 | 0
27 | 0.99413 | -0.039756 | 0 | 0
28 | 0.99073 | -0.015263 | 0 | 0
29 | 0.99069 | -0.014964 | 0.0805 | 0.038988
30 | 0.99411 | -0.039584 | 0.3971 | 0.19232
31 | 0.99413 | -0.039746 | 0.075218 | 0.03643
32 | 0.99693 | -0.016334 | 0 | 0
33 | 0.99049 | -0.013506 | 0.12306 | 0.059599
34 | 0.98917 | -0.02459 | 0.23063 | 0.1117
35 | 0.98918 | -0.024685 | 0 | 0
36 | 0.99728 | -0.018898 | 0 | 0
37 | 0.9967 | -0.014623 | 0 | 0
38 | 0.99987 | -0.0013889 | 2.5081 | 1.2147
39 | 0.99978 | -0.0019643 | 0.14024 | 0.067923
40 | 1 | 0 | -12.8996 | -5.9888
41 | 0.99608 | -0.0065001 | 0 | 0
42 | 0.99544 | -0.00064099 | 0 | 0
43 | 0.9967 | -0.014572 | 0.072035 | 0.034888
44 | 0.98643 | -0.0046683 | 0 | 0
45 | 0.99869 | -0.028977 | 0.10051 | 0.048681
46 | 0.99927 | -0.013638 | 0.077802 | 0.037681
47 | 0.99669 | -0.014528 | 0.17552 | 0.085009
48 | 0.99929 | -0.013317 | 0.20569 | 0.099618
49 | 0.99931 | -0.013067 | 0.64369 | 0.31175
50 | 0.99951 | -0.0093131 | 0.34146 | 0.16537
51 | 0.98489 | 0.0065985 | 0 | 0
52 | 0.98637 | -0.0050736 | 0.37171 | 0.18003
53 | 0.9838 | 0.01465 | 0 | 0
54 | 0.98485 | 0.006366 | 0.19097 | 0.09249
55 | 0.98375 | 0.015029 | 0.31654 | 0.15331
56 | 0.98364 | 0.015848 | 0 | 0
57 | 0.98236 | 0.025675 | 0.25338 | 0.12272
58 | 0.98237 | 0.025552 | 0 | 0
59 | 0.98254 | 0.024195 | 0 | 0
60 | 0.98301 | 0.020402 | 0 | 0
61 | 0.98252 | 0.023565 | 0 | 0
62 | 0.98291 | 0.021296 | 0 | 0
63 | 0.98297 | 0.02017 | 0.31482 | 0.15248
64 | 0.98245 | 0.023629 | 0.35586 | 0.17235
65 | 0.98227 | 0.025058 | 0 | 0
66 | 0.98227 | 0.025092 | 0.07557 | 0.0366
67 | 0.98234 | 0.024618 | 0 | 0
68 | 0.98233 | 0.024664 | 0.12533 | 0.060701
69 | 0.98249 | 0.023409 | 0.14174 | 0.068649
70 | 0.98288 | 0.021102 | 0.25536 | 0.12368
71 | 0.98199 | 0.022961 | 0.058055 | 0.028117
72 | 0.98241 | 0.022898 | 0.13566 | 0.065701
73 | 0.99956 | -0.0082182 | 0.084854 | 0.041096
74 | 0.9997 | -0.0056572 | 0.37948 | 0.18379
75 | 0.99604 | -0.0061827 | 0.24053 | 0.1165
76 | 0.99542 | -0.00049302 | 0 | 0
77 | 0.99541 | -0.00035154 | 0.1671 | 0.080931
78 | 0.99974 | -0.0048525 | 0.28817 | 0.13957
79 | 0.99997 | 149.9981 | 0 | 0

## res_line
| p_from_mw | q_from_mvar | p_to_mw | q_to_mvar | pl_mw | ql_mvar | i_from_ka | i_to_ka | i_ka | vm_from_pu | va_from_degree | vm_to_pu | va_to_degree | loading_percent
0 | -0.34573 | -0.16745 | 0.34573 | 0.16735 | 6.572e-07 | -9.4031e-05 | 0.011129 | 0.011128 | 0.011129 | 0.9964 | -0.026002 | 0.9964 | -0.026019 | 5.0588
1 | -0.34573 | -0.16735 | 0.34574 | 0.16703 | 2.2314e-06 | -0.0003194 | 0.011128 | 0.011124 | 0.011128 | 0.9964 | -0.026019 | 0.99641 | -0.026075 | 5.0583
2 | 0.54164 | 0.24962 | -0.54162 | -0.25064 | 1.7148e-05 | -0.001014 | 0.017279 | 0.017291 | 0.017291 | 0.99641 | -0.026075 | 0.99638 | -0.025828 | 7.8595
3 | -0.88738 | -0.41666 | 0.88744 | 0.41529 | 6.2916e-05 | -0.0013672 | 0.028402 | 0.028385 | 0.028402 | 0.99641 | -0.026075 | 0.99647 | -0.026648 | 12.9098
4 | 1.2911 | 0.59477 | -1.2898 | -0.60811 | 0.0013071 | -0.013348 | 0.041094 | 0.041261 | 0.041261 | 0.99857 | -0.028023 | 0.99763 | -0.019944 | 18.7552
5 | -1.2911 | -0.59477 | 1.2912 | 0.5931 | 0.00016216 | -0.0016654 | 0.041094 | 0.041073 | 0.041094 | 0.99857 | -0.028023 | 0.99869 | -0.028994 | 18.6789
6 | 1.0825 | 0.50784 | -1.0814 | -0.50776 | 0.0010935 | 7.6598e-05 | 0.0346 | 0.034608 | 0.034608 | 0.99763 | -0.019944 | 0.99656 | -0.027396 | 16.4798
7 | 0.20724 | 0.10028 | -0.20723 | -0.10037 | 6.1084e-06 | -8.7941e-05 | 0.0066618 | 0.006663 | 0.006663 | 0.99763 | -0.019944 | 0.9976 | -0.020139 | 3.1729
8 | 0.10051 | 0.048358 | -0.10051 | -0.048681 | 1.8845e-07 | -0.00032291 | 0.0032242 | 0.0032282 | 0.0032282 | 0.99869 | -0.028994 | 0.99869 | -0.028977 | 1.4674
9 | -5.5836 | -2.4798 | 5.5862 | 2.4826 | 0.002562 | 0.0028182 | 0.1766 | 0.1766 | 0.1766 | 0.99869 | -0.028994 | 0.99927 | -0.013638 | 50.4563
10 | 4.0295 | 1.7597 | -4.0235 | -1.7645 | 0.0059955 | -0.0048289 | 0.1271 | 0.12717 | 0.12717 | 0.99869 | -0.028994 | 0.99728 | -0.018898 | 57.8061
11 | 0.31103 | 0.14935 | -0.31102 | -0.15063 | 7.2496e-06 | -0.0012839 | 0.0099963 | 0.010012 | 0.010012 | 0.99638 | -0.025828 | 0.99636 | -0.025627 | 4.5511
12 | 0.2306 | 0.10129 | -0.23057 | -0.11137 | 3.0773e-05 | -0.010084 | 0.007297 | 0.0074195 | 0.0074195 | 0.99638 | -0.025828 | 0.99625 | -0.024791 | 3.3725
13 | -1.0813 | -0.5092 | 1.0814 | 0.50776 | 9.9323e-05 | -0.0014426 | 0.034626 | 0.034608 | 0.034626 | 0.99647 | -0.026648 | 0.99656 | -0.027396 | 15.7389
14 | 0.23057 | 0.11137 | -0.23057 | -0.11167 | 9.2158e-07 | -0.00029675 | 0.0074195 | 0.0074232 | 0.0074232 | 0.99625 | -0.024791 | 0.99625 | -0.024756 | 3.3742
15 | -2.3656 | -1.1289 | 2.3689 | 1.1197 | 0.0032928 | -0.0091798 | 0.075962 | 0.075836 | 0.075962 | 0.9961 | -0.0066823 | 0.99739 | -0.018278 | 34.5281
16 | 0.32345 | 0.15278 | -0.32344 | -0.15387 | 6.6147e-06 | -0.0010888 | 0.010367 | 0.01038 | 0.01038 | 0.9961 | -0.0066823 | 0.99608 | -0.0065126 | 4.7183
17 | 2.0421 | 0.97608 | -2.0413 | -0.97932 | 0.00084683 | -0.0032376 | 0.065595 | 0.065639 | 0.065639 | 0.9961 | -0.0066823 | 0.99571 | -0.0031595 | 29.8358
18 | -2.475 | -1.1679 | 2.4756 | 1.1682 | 0.00063516 | 0.00033035 | 0.079209 | 0.079208 | 0.079209 | 0.99739 | -0.018278 | 0.99766 | -0.01642 | 37.7186
19 | 0.10613 | 0.048221 | -0.10612 | -0.050622 | 1.5496e-06 | -0.0024009 | 0.0033738 | 0.0034032 | 0.0034032 | 0.99739 | -0.018278 | 0.99737 | -0.018161 | 1.5469
20 | 0.24054 | 0.11372 | -0.24054 | -0.11383 | 3.6491e-07 | -0.00010877 | 0.007711 | 0.0077123 | 0.0077123 | 0.99608 | -0.0065126 | 0.99608 | -0.0065001 | 3.5056
21 | 1.9646 | 0.94327 | -1.9641 | -0.94506 | 0.0004322 | -0.0017905 | 0.063181 | 0.063206 | 0.063206 | 0.99571 | -0.0031595 | 0.99551 | -0.001275 | 28.7298
22 | 0.07672 | 0.036048 | -0.07672 | -0.037157 | 3.7984e-07 | -0.0011088 | 0.0024575 | 0.0024714 | 0.0024714 | 0.99571 | -0.0031595 | 0.99571 | -0.0031178 | 1.1234
23 | 0.10612 | 0.050622 | -0.10612 | -0.051398 | 5.0651e-07 | -0.0007757 | 0.0034032 | 0.0034129 | 0.0034129 | 0.99737 | -0.018161 | 0.99737 | -0.01812 | 1.5513
24 | 1.5502 | 0.74505 | -1.5501 | -0.7457 | 9.5205e-05 | -0.00064996 | 0.049876 | 0.049884 | 0.049884 | 0.99551 | -0.001275 | 0.99545 | -0.00074858 | 22.6746
25 | 0.4139 | 0.20001 | -0.41389 | -0.20036 | 3.5018e-06 | -0.00034815 | 0.01333 | 0.013334 | 0.013334 | 0.99551 | -0.001275 | 0.9955 | -0.0012016 | 6.0611
26 | 0.41389 | 0.20036 | -0.41389 | -0.20046 | 9.8563e-07 | -9.7951e-05 | 0.013334 | 0.013336 | 0.013336 | 0.9955 | -0.0012016 | 0.9955 | -0.0011808 | 6.0616
27 | 0.16711 | 0.075869 | -0.16711 | -0.077332 | 2.3475e-06 | -0.0014632 | 0.0053221 | 0.0053398 | 0.0053398 | 0.99545 | -0.00074858 | 0.99544 | -0.00064099 | 2.4272
28 | -2.6195 | -1.2379 | 2.625 | 1.2408 | 0.0054746 | 0.0029084 | 0.083834 | 0.083828 | 0.083834 | 0.99766 | -0.01642 | 0.99987 | -0.0013889 | 39.9212
29 | -0.23159 | -0.11216 | 0.23159 | 0.11139 | 2.4472e-06 | -0.00077467 | 0.007473 | 0.0074632 | 0.007473 | 0.99401 | -0.038735 | 0.99402 | -0.038827 | 3.3968
30 | -0.23159 | -0.11139 | 0.23162 | 0.10251 | 2.7588e-05 | -0.0088758 | 0.0074632 | 0.0073551 | 0.0074632 | 0.99402 | -0.038827 | 0.99413 | -0.039756 | 3.3924
31 | 0.3971 | 0.19148 | -0.3971 | -0.19232 | 7.8553e-06 | -0.00084419 | 0.012802 | 0.012812 | 0.012812 | 0.99413 | -0.039756 | 0.99411 | -0.039584 | 5.8238
32 | 0.075218 | 0.036169 | -0.075218 | -0.03643 | 8.6882e-08 | -0.00026113 | 0.0024236 | 0.0024269 | 0.0024269 | 0.99413 | -0.039756 | 0.99413 | -0.039746 | 1.1031
33 | -3.7645 | -1.6581 | 3.7744 | 1.6638 | 0.0099076 | 0.0057446 | 0.11945 | 0.11944 | 0.11945 | 0.99413 | -0.039756 | 0.99693 | -0.016334 | 56.8794
34 | 3.0605 | 1.3279 | -3.0495 | -1.3453 | 0.011043 | -0.017399 | 0.096877 | 0.097118 | 0.097118 | 0.99413 | -0.039756 | 0.99073 | -0.015263 | 44.1445
35 | 3.0495 | 1.3453 | -3.0494 | -1.3455 | 0.00013116 | -0.00020519 | 0.097118 | 0.097121 | 0.097121 | 0.99073 | -0.015263 | 0.99069 | -0.014964 | 44.1458
36 | 2.9689 | 1.3066 | -2.9682 | -1.3076 | 0.00062801 | -0.0010473 | 0.094516 | 0.094531 | 0.094531 | 0.99069 | -0.014964 | 0.99049 | -0.013506 | 42.9684
37 | -4.022 | -1.7658 | 4.0235 | 1.7645 | 0.0015101 | -0.001212 | 0.12719 | 0.12717 | 0.12719 | 0.99693 | -0.016334 | 0.99728 | -0.018898 | 57.8148
38 | 0.24762 | 0.10191 | -0.24756 | -0.11899 | 5.9299e-05 | -0.017078 | 0.0077536 | 0.0079553 | 0.0079553 | 0.99693 | -0.016334 | 0.9967 | -0.014623 | 3.616
39 | 2.8452 | 1.248 | -2.8417 | -1.2461 | 0.0035224 | 0.0019243 | 0.090548 | 0.090552 | 0.090552 | 0.99049 | -0.013506 | 0.98918 | -0.024685 | 43.1198
40 | -0.23063 | -0.1117 | 0.23063 | 0.1109 | 2.5429e-06 | -0.00079601 | 0.0074784 | 0.0074683 | 0.0074784 | 0.98917 | -0.02459 | 0.98918 | -0.024685 | 3.3993
41 | 2.611 | 1.1352 | -2.6034 | -1.1522 | 0.0076464 | -0.017008 | 0.083088 | 0.083315 | 0.083315 | 0.98918 | -0.024685 | 0.98643 | -0.0046683 | 37.8703
42 | 0.24756 | 0.11899 | -0.24756 | -0.1194 | 1.4679e-06 | -0.00041139 | 0.0079553 | 0.0079604 | 0.0079604 | 0.9967 | -0.014623 | 0.9967 | -0.014572 | 3.6184
43 | 0.14026 | 0.06753 | -0.14024 | -0.067923 | 1.2106e-05 | -0.00039341 | 0.0044943 | 0.0044993 | 0.0044993 | 0.99987 | -0.0013889 | 0.99978 | -0.0019643 | 2.1425
44 | -5.2733 | -2.5231 | 5.274 | 2.522 | 0.00063243 | -0.0011173 | 0.16878 | 0.16876 | 0.16878 | 0.99987 | -0.0013889 | 1 | 0 | 46.6235
45 | 7.6117 | 3.4563 | -7.61 | -3.4578 | 0.0016765 | -0.0014645 | 0.24132 | 0.24136 | 0.24136 | 1 | 0 | 0.99974 | -0.0048525 | 57.3297
46 | 0.24054 | 0.11383 | -0.24053 | -0.1165 | 8.992e-06 | -0.0026683 | 0.0077123 | 0.0077457 | 0.0077457 | 0.99608 | -0.0065001 | 0.99604 | -0.0061827 | 3.5208
47 | 0.16711 | 0.077332 | -0.1671 | -0.079227 | 3.0631e-06 | -0.0018946 | 0.0053398 | 0.0053631 | 0.0053631 | 0.99544 | -0.00064099 | 0.99542 | -0.00049302 | 2.4378
48 | 0.17552 | 0.084508 | -0.17552 | -0.085009 | 8.985e-07 | -0.00050062 | 0.0056422 | 0.0056486 | 0.0056486 | 0.9967 | -0.014572 | 0.99669 | -0.014528 | 2.5675
49 | 2.2317 | 0.97225 | -2.228 | -0.98374 | 0.0036825 | -0.01149 | 0.071237 | 0.071385 | 0.071385 | 0.98643 | -0.0046683 | 0.98489 | 0.0065985 | 32.4477
50 | 0.37173 | 0.17994 | -0.37171 | -0.18003 | 2.2832e-05 | -8.7589e-05 | 0.012086 | 0.012087 | 0.012087 | 0.98643 | -0.0046683 | 0.98637 | -0.0050736 | 5.7559
51 | -5.664 | -2.5203 | 5.6641 | 2.5201 | 0.00013518 | -0.00020069 | 0.17909 | 0.17909 | 0.17909 | 0.99927 | -0.013638 | 0.99929 | -0.013317 | 49.4729
52 | -5.8698 | -2.6197 | 5.8698 | 2.6196 | 6.4921e-05 | -0.00013666 | 0.18569 | 0.18568 | 0.18569 | 0.99929 | -0.013317 | 0.99931 | -0.013067 | 44.1062
53 | -6.5135 | -2.9313 | 6.5146 | 2.9296 | 0.0010962 | -0.0016783 | 0.20634 | 0.2063 | 0.20634 | 0.99931 | -0.013067 | 0.99951 | -0.0093131 | 49.011
54 | -6.8561 | -3.095 | 6.8564 | 3.0946 | 0.00033795 | -0.0004364 | 0.21726 | 0.21725 | 0.21726 | 0.99951 | -0.0093131 | 0.99956 | -0.0082182 | 51.6052
55 | 2.037 | 0.89135 | -2.0346 | -0.90035 | 0.002381 | -0.0089914 | 0.065171 | 0.065285 | 0.065285 | 0.98489 | 0.0065985 | 0.9838 | 0.01465 | 29.6752
56 | 0.19098 | 0.092382 | -0.19097 | -0.09249 | 6.7199e-06 | -0.00010872 | 0.0062181 | 0.0062195 | 0.0062195 | 0.98489 | 0.0065985 | 0.98485 | 0.006366 | 2.9617
57 | 2.0346 | 0.90035 | -2.0345 | -0.90076 | 0.0001103 | -0.0004152 | 0.065285 | 0.065291 | 0.065291 | 0.9838 | 0.01465 | 0.98375 | 0.015029 | 29.6776
58 | 1.718 | 0.74745 | -1.7178 | -0.7486 | 0.00021038 | -0.0011419 | 0.054977 | 0.054991 | 0.054991 | 0.98375 | 0.015029 | 0.98364 | 0.015848 | 24.9961
59 | 1.7178 | 0.7486 | -1.7166 | -0.75484 | 0.0011524 | -0.0062391 | 0.054991 | 0.055069 | 0.055069 | 0.98364 | 0.015848 | 0.98301 | 0.020402 | 25.0313
60 | -0.25338 | -0.12272 | 0.25339 | 0.12181 | 3.5981e-06 | -0.00090751 | 0.0082733 | 0.0082617 | 0.0082733 | 0.98236 | 0.025675 | 0.98237 | 0.025552 | 3.7606
61 | -0.25339 | -0.12181 | 0.25343 | 0.11023 | 4.5046e-05 | -0.011582 | 0.0082617 | 0.0081199 | 0.0082617 | 0.98237 | 0.025552 | 0.98254 | 0.024195 | 3.7553
62 | 0.35589 | 0.17222 | -0.35586 | -0.17235 | 3.0533e-05 | -0.0001272 | 0.011616 | 0.011618 | 0.011618 | 0.98254 | 0.024195 | 0.98245 | 0.023629 | 5.5325
63 | -0.60933 | -0.28245 | 0.60964 | 0.26856 | 0.00031265 | -0.013899 | 0.019732 | 0.019563 | 0.019732 | 0.98254 | 0.024195 | 0.98301 | 0.020402 | 8.9692
64 | 0.53673 | 0.21729 | -0.53645 | -0.23385 | 0.00028163 | -0.016558 | 0.017005 | 0.017194 | 0.017194 | 0.98301 | 0.020402 | 0.98252 | 0.023565 | 7.8154
65 | 0.25539 | 0.11657 | -0.25537 | -0.12361 | 2.8013e-05 | -0.0070392 | 0.0082444 | 0.0083324 | 0.0083324 | 0.98301 | 0.020402 | 0.98291 | 0.021296 | 3.7875
66 | 0.31484 | 0.15242 | -0.31482 | -0.15248 | 1.11e-05 | -6.1151e-05 | 0.010272 | 0.010273 | 0.010273 | 0.98301 | 0.020402 | 0.98297 | 0.02017 | 4.8919
67 | 0.27742 | 0.13397 | -0.27741 | -0.13401 | 6.477e-06 | -4.7073e-05 | 0.0090514 | 0.0090521 | 0.0090521 | 0.98252 | 0.023565 | 0.98249 | 0.023409 | 4.3105
68 | 0.25903 | 0.099883 | -0.25898 | -0.1124 | 4.9103e-05 | -0.012515 | 0.0081569 | 0.0082965 | 0.0082965 | 0.98252 | 0.023565 | 0.98234 | 0.024618 | 3.7711
69 | 0.25537 | 0.12361 | -0.25536 | -0.12368 | 7.5137e-06 | -6.5338e-05 | 0.0083324 | 0.0083333 | 0.0083333 | 0.98291 | 0.021296 | 0.98288 | 0.021102 | 3.9683
70 | 0.13364 | 0.061318 | -0.13364 | -0.061854 | 5.8087e-07 | -0.00053581 | 0.0043212 | 0.0043278 | 0.0043278 | 0.98227 | 0.025058 | 0.98227 | 0.025092 | 1.9672
71 | -0.13364 | -0.061318 | 0.13365 | 0.052399 | 9.4184e-06 | -0.0089192 | 0.0043212 | 0.0042186 | 0.0043212 | 0.98227 | 0.025058 | 0.98234 | 0.024618 | 1.9642
72 | 0.058071 | 0.025254 | -0.058055 | -0.028117 | 1.5685e-05 | -0.0028636 | 0.001861 | 0.0018963 | 0.0018963 | 0.98227 | 0.025092 | 0.98199 | 0.022961 | 0.90299
73 | 0.12533 | 0.059999 | -0.12533 | -0.060701 | 6.7998e-07 | -0.00070208 | 0.0040834 | 0.0040923 | 0.0040923 | 0.98234 | 0.024618 | 0.98233 | 0.024664 | 1.8601
74 | 0.13567 | 0.065364 | -0.13566 | -0.065701 | 1.0427e-05 | -0.00033758 | 0.0044247 | 0.0044291 | 0.0044291 | 0.98249 | 0.023409 | 0.98241 | 0.022898 | 2.1091
75 | -6.9413 | -3.1357 | 6.9421 | 3.1347 | 0.00080099 | -0.00099138 | 0.21997 | 0.21995 | 0.21997 | 0.99956 | -0.0082182 | 0.9997 | -0.0056572 | 52.2496
76 | -7.3216 | -3.3185 | 7.3218 | 3.3182 | 0.00026667 | -0.0002715 | 0.23212 | 0.23212 | 0.23212 | 0.9997 | -0.0056572 | 0.99974 | -0.0048525 | 55.1358
77 | 0.1671 | 0.079227 | -0.1671 | -0.080931 | 2.7787e-06 | -0.0017044 | 0.0053631 | 0.0053845 | 0.0053845 | 0.99542 | -0.00049302 | 0.99541 | -0.00035154 | 2.4475

## res_trafo
| p_hv_mw | q_hv_mvar | p_lv_mw | q_lv_mvar | pl_mw | ql_mvar | i_hv_ka | i_lv_ka | vm_hv_pu | va_hv_degree | vm_lv_pu | va_lv_degree | loading_percent
0 | 2.6518e-14 | 1.7507e-14 | 0.013999 | 0.0105 | 0.013999 | 0.0105 | 1.6678e-16 | 0.00050517 | 0.99997 | 149.9981 | 1 | 0 | 0.069998

## res_ext_grid
| p_mw | q_mvar
0 | 12.8996 | 5.9888

## res_load
| p_mw | q_mvar
0 | 0.34573 | 0.16745
1 | 0.16232 | 0.078617
2 | 0.19391 | 0.093913
3 | 0.31102 | 0.15063
4 | 0.082897 | 0.040149
5 | 0.10612 | 0.051398
6 | 0.23057 | 0.11167
7 | 0.07672 | 0.037157
8 | 0.41389 | 0.20046
9 | 1.383 | 0.66983
10 | 0.1439 | 0.069693
11 | 0.20723 | 0.10037
12 | 0.23159 | 0.11216
13 | 0.0805 | 0.038988
14 | 0.3971 | 0.19232
15 | 0.075218 | 0.03643
16 | 0.12306 | 0.059599
17 | 0.23063 | 0.1117
18 | 2.5081 | 1.2147
19 | 0.14024 | 0.067923
20 | 0.072035 | 0.034888
21 | 0.10051 | 0.048681
22 | 0.077802 | 0.037681
23 | 0.17552 | 0.085009
24 | 0.20569 | 0.099618
25 | 0.64369 | 0.31175
26 | 0.34146 | 0.16537
27 | 0.37171 | 0.18003
28 | 0.19097 | 0.09249
29 | 0.31654 | 0.15331
30 | 0.25338 | 0.12272
31 | 0.31482 | 0.15248
32 | 0.35586 | 0.17235
33 | 0.07557 | 0.0366
34 | 0.12533 | 0.060701
35 | 0.14174 | 0.068649
36 | 0.25536 | 0.12368
37 | 0.058055 | 0.028117
38 | 0.13566 | 0.065701
39 | 0.084854 | 0.041096
40 | 0.37948 | 0.18379
41 | 0.24053 | 0.1165
42 | 0.1671 | 0.080931
43 | 0.28817 | 0.13957

## dtypes
| element | column | dtype
0 | bus | name | object
1 | bus | vn_kv | float64
2 | bus | type | object
3 | bus | zone | object
4 | bus | in_service | bool
5 | load | name | object
6 | load | bus | uint32
7 | load | p_mw | float64
8 | load | q_mvar | float64
9 | load | const_z_percent | float64
10 | load | const_i_percent | float64
11 | load | sn_mva | float64
12 | load | scaling | float64
13 | load | in_service | bool
14 | load | type | object
15 | ext_grid | name | object
16 | ext_grid | bus | uint32
17 | ext_grid | vm_pu | float64
18 | ext_grid | va_degree | float64
19 | ext_grid | slack_weight | float64
20 | ext_grid | in_service | bool
21 | line | name | object
22 | line | std_type | object
23 | line | from_bus | uint32
24 | line | to_bus | uint32
25 | line | length_km | float64
26 | line | r_ohm_per_km | float64
27 | line | x_ohm_per_km | float64
28 | line | c_nf_per_km | float64
29 | line | g_us_per_km | float64
30 | line | max_i_ka | float64
31 | line | df | float64
32 | line | parallel | uint32
33 | line | type | object
34 | line | in_service | bool
35 | trafo | name | object
36 | trafo | std_type | object
37 | trafo | hv_bus | uint32
38 | trafo | lv_bus | uint32
39 | trafo | sn_mva | float64
40 | trafo | vn_hv_kv | float64
41 | trafo | vn_lv_kv | float64
42 | trafo | vk_percent | float64
43 | trafo | vkr_percent | float64
44 | trafo | pfe_kw | float64
45 | trafo | i0_percent | float64
46 | trafo | shift_degree | float64
47 | trafo | tap_side | object
48 | trafo | tap_neutral | int32
49 | trafo | tap_min | int32
50 | trafo | tap_max | int32
51 | trafo | tap_step_percent | float64
52 | trafo | tap_step_degree | float64
53 | trafo | tap_pos | int32
54 | trafo | tap_phase_shifter | bool
55 | trafo | parallel | uint32
56 | trafo | df | float64
57 | trafo | in_service | bool
58 | bus_geodata | x | float64
59 | bus_geodata | y | float64
60 | bus_geodata | coords | object
61 | res_bus | vm_pu | float64
62 | res_bus | va_degree | float64
63 | res_bus | p_mw | float64
64 | res_bus | q_mvar | float64
65 | res_line | p_from_mw | float64
66 | res_line | q_from_mvar | float64
67 | res_line | p_to_mw | float64
68 | res_line | q_to_mvar | float64
69 | res_line | pl_mw | float64
70 | res_line | ql_mvar | float64
71 | res_line | i_from_ka | float64
72 | res_line | i_to_ka | float64
73 | res_line | i_ka | float64
74 | res_line | vm_from_pu | float64
75 | res_line | va_from_degree | float64
76 | res_line | vm_to_pu | float64
77 | res_line | va_to_degree | float64
78 | res_line | loading_percent | float64
79 | res_trafo | p_hv_mw | float64
80 | res_trafo | q_hv_mvar | float64
81 | res_trafo | p_lv_mw | float64
82 | res_trafo | q_lv_mvar | float64
83 | res_trafo | pl_mw | float64
84 | res_trafo | ql_mvar | float64
85 | res_trafo | i_hv_ka | float64
86 | res_trafo | i_lv_ka | float64
87 | res_trafo | vm_hv_pu | float64
88 | res_trafo | va_hv_degree | float64
89 | res_trafo | vm_lv_pu | float64
90 | res_trafo | va_lv_degree | float64
91 | res_trafo | loading_percent | float64
92 | res_ext_grid | p_mw | float64
93 | res_ext_grid | q_mvar | float64
94 | res_load | p_mw | float64
95 | res_load | q_mvar | float64

## parameters
| version | format_version | converged | OPF_converged | name | f_hz | sn_mva
0 | 2.14.6 | 2.14.0 | TRUE | FALSE |  | 50 | 1